## bus
| name | vn_kv | type | zone | in_service
0 | bus_LV_1098-13_0_1_node_0 | 0.4 | n |  | TRUE
1 | bus_LV_1098-13_0_1_node_1 | 0.4 | n |  | TRUE
2 | bus_LV_1098-13_0_1_node_2 | 0.4 | n |  | TRUE
3 | bus_LV_1098-13_0_1_node_3 | 0.4 | n |  | TRUE
4 | bus_LV_1098-13_0_1_node_4 | 0.4 | n |  | TRUE
5 | bus_LV_1098-13_0_1_node_5 | 0.4 | n |  | TRUE
6 | bus_LV_1098-13_0_1_node_6 | 0.4 | n |  | TRUE
7 | bus_LV_1098-13_0_1_node_27 | 0.4 | n |  | TRUE
8 | bus_LV_1098-13_0_1_node_25 | 0.4 | n |  | TRUE
9 | bus_LV_1098-13_0_1_node_7 | 0.4 | n |  | TRUE
10 | bus_LV_1098-13_0_1_node_33 | 0.4 | n |  | TRUE
11 | bus_LV_1098-13_0_1_node_45 | 0.4 | n |  | TRUE
12 | bus_LV_1098-13_0_1_node_28 | 0.4 | n |  | TRUE
13 | bus_LV_1098-13_0_1_node_29 | 0.4 | n |  | TRUE
14 | bus_LV_1098-13_0_1_node_30 | 0.4 | n |  | TRUE
15 | bus_LV_1098-13_0_1_node_35 | 0.4 | n |  | TRUE
16 | bus_LV_1098-13_0_1_node_32 | 0.4 | n |  | TRUE
17 | bus_LV_1098-13_0_1_node_44 | 0.4 | n |  | TRUE
18 | bus_LV_1098-13_0_1_node_26 | 0.4 | n |  | TRUE
19 | bus_LV_1098-13_0_1_node_48 | 0.4 | n |  | TRUE
20 | bus_LV_1098-13_0_1_node_47 | 0.4 | n |  | TRUE
21 | bus_LV_1098-13_0_1_node_49 | 0.4 | n |  | TRUE
22 | bus_LV_1098-13_0_1_node_46 | 0.4 | n |  | TRUE
23 | bus_LV_1098-13_0_1_node_36 | 0.4 | n |  | TRUE
24 | bus_LV_1098-13_0_1_node_39 | 0.4 | n |  | TRUE
25 | bus_LV_1098-13_0_1_node_34 | 0.4 | n |  | TRUE
26 | bus_LV_1098-13_0_1_node_31 | 0.4 | n |  | TRUE
27 | bus_LV_1098-13_0_1_node_37 | 0.4 | n |  | TRUE
28 | bus_LV_1098-13_0_1_node_43 | 0.4 | n |  | TRUE
29 | bus_LV_1098-13_0_1_node_42 | 0.4 | n |  | TRUE
30 | bus_LV_1098-13_0_1_node_56 | 0.4 | n |  | TRUE
31 | bus_LV_1098-13_0_1_node_95 | 0.4 | n |  | TRUE
32 | bus_LV_1098-13_0_1_node_41 | 0.4 | n |  | TRUE
33 | bus_LV_1098-13_0_1_node_97 | 0.4 | n |  | TRUE
34 | bus_LV_1098-13_0_1_node_98 | 0.4 | n |  | TRUE
35 | bus_LV_1098-13_0_1_node_54 | 0.4 | n |  | TRUE
36 | bus_LV_1098-13_0_1_node_96 | 0.4 | n |  | TRUE
37 | bus_LV_1098-13_0_1_node_40 | 0.4 | n |  | TRUE
38 | bus_LV_1098-13_0_1_node_50 | 0.4 | n |  | TRUE
39 | bus_LV_1098-13_0_1_node_51 | 0.4 | n |  | TRUE
40 | bus_LV_1098-13_0_1_node_52 | 0.4 | n |  | TRUE
41 | bus_LV_1098-13_0_1_node_86 | 0.4 | n |  | TRUE
42 | bus_LV_1098-13_0_1_node_87 | 0.4 | n |  | TRUE
43 | bus_LV_1098-13_0_1_node_53 | 0.4 | n |  | TRUE
44 | bus_LV_1098-13_0_1_node_55 | 0.4 | n |  | TRUE
45 | bus_LV_1098-13_0_1_node_57 | 0.4 | n |  | TRUE
46 | bus_LV_1098-13_0_1_node_58 | 0.4 | n |  | TRUE
47 | bus_LV_1098-13_0_1_node_88 | 0.4 | n |  | TRUE
48 | bus_LV_1098-13_0_1_node_89 | 0.4 | n |  | TRUE
49 | bus_LV_1098-13_0_1_node_90 | 0.4 | n |  | TRUE
50 | bus_LV_1098-13_0_1_node_94 | 0.4 | n |  | TRUE
51 | bus_LV_1098-13_0_1_node_91 | 0.4 | n |  | TRUE
52 | bus_LV_1098-13_0_1_node_92 | 0.4 | n |  | TRUE
53 | bus_LV_1098-13_0_1_node_93 | 0.4 | n |  | TRUE
54 | bus_MV_2_1_node_131 | 20 | n |  | TRUE

## load
| name | bus | p_mw | q_mvar | const_z_percent | const_i_percent | sn_mva | scaling | in_service | type
0 | LV_1098-13_0_1_load_0 | 0 | 0.012214 | 0.0030612 | 0 | 0 |  | 1 | TRUE | wye
1 | LV_1098-13_0_1_load_3 | 3 | 0.00454 | 0.0011378 | 0 | 0 |  | 1 | TRUE | wye
2 | LV_1098-13_0_1_load_4 | 4 | 0.0053331 | 0.0013366 | 0 | 0 |  | 1 | TRUE | wye
3 | LV_1098-13_0_1_load_5 | 5 | 0.0095045 | 0.002382 | 0 | 0 |  | 1 | TRUE | wye
4 | LV_1098-13_0_1_load_27 | 7 | 0.010801 | 0.002707 | 0 | 0 |  | 1 | TRUE | wye
5 | LV_1098-13_0_1_load_25 | 8 | 0.0057157 | 0.0014325 | 0 | 0 |  | 1 | TRUE | wye
6 | LV_1098-13_0_1_load_45 | 11 | 0.0042862 | 0.0010742 | 0 | 0 |  | 1 | TRUE | wye
7 | LV_1098-13_0_1_load_30 | 14 | 0.0036793 | 0.00092212 | 0 | 0 |  | 1 | TRUE | wye
8 | LV_1098-13_0_1_load_35 | 15 | 0.00086948 | 0.00021791 | 0 | 0 |  | 1 | TRUE | wye
9 | LV_1098-13_0_1_load_32 | 16 | 0.0012216 | 0.00030616 | 0 | 0 |  | 1 | TRUE | wye
10 | LV_1098-13_0_1_load_44 | 17 | 0.0058062 | 0.0014552 | 0 | 0 |  | 1 | TRUE | wye
11 | LV_1098-13_0_1_load_48 | 19 | 0.00032695 | 8.1942e-05 | 0 | 0 |  | 1 | TRUE | wye
12 | LV_1098-13_0_1_load_47 | 20 | 0.0060628 | 0.0015195 | 0 | 0 |  | 1 | TRUE | wye
13 | LV_1098-13_0_1_load_46 | 22 | 0.0023458 | 0.00058792 | 0 | 0 |  | 1 | TRUE | wye
14 | LV_1098-13_0_1_load_34 | 25 | 0.0040242 | 0.0010086 | 0 | 0 |  | 1 | TRUE | wye
15 | LV_1098-13_0_1_load_31 | 26 | 0.013448 | 0.0033704 | 0 | 0 |  | 1 | TRUE | wye
16 | LV_1098-13_0_1_load_42 | 29 | 0.0051831 | 0.001299 | 0 | 0 |  | 1 | TRUE | wye
17 | LV_1098-13_0_1_load_56 | 30 | 0.00054111 | 0.00013561 | 0 | 0 |  | 1 | TRUE | wye
18 | LV_1098-13_0_1_load_95 | 31 | 0.00056796 | 0.00014234 | 0 | 0 |  | 1 | TRUE | wye
19 | LV_1098-13_0_1_load_97 | 33 | 0.00031232 | 7.8276e-05 | 0 | 0 |  | 1 | TRUE | wye
20 | LV_1098-13_0_1_load_54 | 35 | 0.00015678 | 3.9293e-05 | 0 | 0 |  | 1 | TRUE | wye
21 | LV_1098-13_0_1_load_96 | 36 | 0.00037102 | 9.2986e-05 | 0 | 0 |  | 1 | TRUE | wye
22 | LV_1098-13_0_1_load_40 | 37 | 0.0026375 | 0.00066102 | 0 | 0 |  | 1 | TRUE | wye
23 | LV_1098-13_0_1_load_50 | 38 | 7.271e-05 | 1.8223e-05 | 0 | 0 |  | 1 | TRUE | wye
24 | LV_1098-13_0_1_load_51 | 39 | 0.0016789 | 0.00042076 | 0 | 0 |  | 1 | TRUE | wye
25 | LV_1098-13_0_1_load_52 | 40 | 0.00075466 | 0.00018914 | 0 | 0 |  | 1 | TRUE | wye
26 | LV_1098-13_0_1_load_86 | 41 | 0.0010817 | 0.00027109 | 0 | 0 |  | 1 | TRUE | wye
27 | LV_1098-13_0_1_load_53 | 43 | 0.0012936 | 0.0003242 | 0 | 0 |  | 1 | TRUE | wye
28 | LV_1098-13_0_1_load_57 | 45 | 0.00023249 | 5.8267e-05 | 0 | 0 |  | 1 | TRUE | wye
29 | LV_1098-13_0_1_load_58 | 46 | 0.00061954 | 0.00015527 | 0 | 0 |  | 1 | TRUE | wye
30 | LV_1098-13_0_1_load_88 | 47 | 0.0012791 | 0.00032058 | 0 | 0 |  | 1 | TRUE | wye
31 | LV_1098-13_0_1_load_89 | 48 | 0.0007448 | 0.00018666 | 0 | 0 |  | 1 | TRUE | wye
32 | LV_1098-13_0_1_load_90 | 49 | 0.0013962 | 0.00034992 | 0 | 0 |  | 1 | TRUE | wye
33 | LV_1098-13_0_1_load_91 | 51 | 0.00033685 | 8.4423e-05 | 0 | 0 |  | 1 | TRUE | wye
34 | LV_1098-13_0_1_load_92 | 52 | 0.0010031 | 0.0002514 | 0 | 0 |  | 1 | TRUE | wye
35 | LV_1098-13_0_1_load_93 | 53 | 0.00067011 | 0.00016795 | 0 | 0 |  | 1 | TRUE | wye

## ext_grid
| name | bus | vm_pu | va_degree | slack_weight | in_service
0 |  | 26 | 1 | 0 | 1 | TRUE

## line
| name | std_type | from_bus | to_bus | length_km | r_ohm_per_km | x_ohm_per_km | c_nf_per_km | g_us_per_km | max_i_ka | df | parallel | type | in_service
0 | LV_1098-13_0_1_line_0 | NAYY 4x150 SE | 0 | 1 | 0.01568 | 0.208 | 0.08 | 261 | 0 | 0.27 | 1 | 1 | cs | TRUE
1 | LV_1098-13_0_1_line_1 | NAYY 4x150 SE | 0 | 2 | 0.017039 | 0.208 | 0.08 | 261 | 0 | 0.27 | 1 | 1 | cs | TRUE
2 | LV_1098-13_0_1_line_2 | NAYY 4x150 SE | 1 | 3 | 0.022528 | 0.208 | 0.08 | 261 | 0 | 0.27 | 1 | 1 | cs | TRUE
3 | LV_1098-13_0_1_line_3 | NAYY 4x150 SE | 1 | 4 | 0.025205 | 0.208 | 0.08 | 261 | 0 | 0.27 | 1 | 1 | cs | TRUE
4 | LV_1098-13_0_1_line_4 | NAYY 4x150 SE | 2 | 5 | 0.0248 | 0.208 | 0.08 | 261 | 0 | 0.27 | 1 | 1 | cs | TRUE
5 | LV_1098-13_0_1_line_5 | NAYY 4x150 SE | 2 | 6 | 0.029295 | 0.208 | 0.08 | 261 | 0 | 0.27 | 1 | 1 | cs | TRUE
6 | LV_1098-13_0_1_line_6 | NAYY 4x150 SE | 4 | 7 | 0.016738 | 0.208 | 0.08 | 261 | 0 | 0.27 | 1 | 1 | cs | TRUE
7 | LV_1098-13_0_1_line_7 | NAYY 4x150 SE | 6 | 8 | 0.030928 | 0.208 | 0.08 | 261 | 0 | 0.27 | 1 | 1 | cs | TRUE
8 | LV_1098-13_0_1_line_8 | NAYY 4x150 SE | 7 | 12 | 0.023652 | 0.208 | 0.08 | 261 | 0 | 0.27 | 1 | 1 | cs | TRUE
9 | LV_1098-13_0_1_line_9 | NAYY 4x150 SE | 9 | 10 | 0.03005 | 0.208 | 0.08 | 261 | 0 | 0.27 | 1 | 1 | cs | TRUE
10 | LV_1098-13_0_1_line_10 | NAYY 4x150 SE | 9 | 11 | 0.028709 | 0.208 | 0.08 | 261 | 0 | 0.27 | 1 | 1 | cs | TRUE
11 | LV_1098-13_0_1_line_11 | NAYY 4x150 SE | 10 | 15 | 0.018301 | 0.208 | 0.08 | 261 | 0 | 0.27 | 1 | 1 | cs | TRUE
12 | LV_1098-13_0_1_line_12 | NAYY 4x150 SE | 10 | 16 | 0.011033 | 0.208 | 0.08 | 261 | 0 | 0.27 | 1 | 1 | cs | TRUE
13 | LV_1098-13_0_1_line_13 | NAYY 4x150 SE | 11 | 17 | 0.071535 | 0.208 | 0.08 | 261 | 0 | 0.27 | 1 | 1 | cs | TRUE
14 | LV_1098-13_0_1_line_14 | NAYY 4x150 SE | 12 | 13 | 0.009869 | 0.208 | 0.08 | 261 | 0 | 0.27 | 1 | 1 | cs | TRUE
15 | LV_1098-13_0_1_line_15 | NAYY 4x150 SE | 13 | 14 | 0.016907 | 0.208 | 0.08 | 261 | 0 | 0.27 | 1 | 1 | cs | TRUE
16 | LV_1098-13_0_1_line_16 | NAYY 4x150 SE | 14 | 23 | 0.053666 | 0.208 | 0.08 | 261 | 0 | 0.27 | 1 | 1 | cs | TRUE
17 | LV_1098-13_0_1_line_17 | NAYY 4x150 SE | 15 | 25 | 0.034885 | 0.208 | 0.08 | 261 | 0 | 0.27 | 1 | 1 | cs | TRUE
18 | LV_1098-13_0_1_line_18 | NAYY 4x150 SE | 16 | 26 | 0.02238 | 0.208 | 0.08 | 261 | 0 | 0.27 | 1 | 1 | cs | TRUE
19 | LV_1098-13_0_1_line_19 | NAYY 4x150 SE | 17 | 27 | 0.016206 | 0.208 | 0.08 | 261 | 0 | 0.27 | 1 | 1 | cs | TRUE
20 | LV_1098-13_0_1_line_20 | NAYY 4x150 SE | 18 | 19 | 0.29444 | 0.208 | 0.08 | 261 | 0 | 0.27 | 1 | 1 | cs | TRUE
21 | LV_1098-13_0_1_line_21 | NAYY 4x150 SE | 18 | 20 | 0.14693 | 0.208 | 0.08 | 261 | 0 | 0.27 | 1 | 1 | cs | TRUE
22 | LV_1098-13_0_1_line_22 | NAYY 4x150 SE | 19 | 21 | 0.017266 | 0.208 | 0.08 | 261 | 0 | 0.27 | 1 | 1 | cs | TRUE
23 | LV_1098-13_0_1_line_23 | NAYY 4x150 SE | 20 | 22 | 0.031206 | 0.208 | 0.08 | 261 | 0 | 0.27 | 1 | 1 | cs | TRUE
24 | LV_1098-13_0_1_line_24 | NAYY 4x150 SE | 21 | 38 | 0.029258 | 0.208 | 0.08 | 261 | 0 | 0.27 | 1 | 1 | cs | TRUE
25 | LV_1098-13_0_1_line_25 | NAYY 4x150 SE | 22 | 28 | 0.0055896 | 0.208 | 0.08 | 261 | 0 | 0.27 | 1 | 1 | cs | TRUE
26 | LV_1098-13_0_1_line_26 | NAYY 4x150 SE | 23 | 24 | 0.46646 | 0.208 | 0.08 | 261 | 0 | 0.27 | 1 | 1 | cs | TRUE
27 | LV_1098-13_0_1_line_27 | NAYY 4x150 SE | 23 | 25 | 0.045017 | 0.208 | 0.08 | 261 | 0 | 0.27 | 1 | 1 | cs | TRUE
28 | LV_1098-13_0_1_line_28 | NAYY 4x150 SE | 24 | 30 | 0.42048 | 0.208 | 0.08 | 261 | 0 | 0.27 | 1 | 1 | cs | TRUE
29 | LV_1098-13_0_1_line_29 | NAYY 4x150 SE | 24 | 31 | 0.036672 | 0.208 | 0.08 | 261 | 0 | 0.27 | 1 | 1 | cs | TRUE
30 | LV_1098-13_0_1_line_30 | NAYY 4x150 SE | 27 | 28 | 0.026899 | 0.208 | 0.08 | 261 | 0 | 0.27 | 1 | 1 | cs | TRUE
31 | LV_1098-13_0_1_line_31 | NAYY 4x150 SE | 27 | 29 | 0.021477 | 0.208 | 0.08 | 261 | 0 | 0.27 | 1 | 1 | cs | TRUE
32 | LV_1098-13_0_1_line_32 | NAYY 4x150 SE | 29 | 32 | 0.023138 | 0.208 | 0.08 | 261 | 0 | 0.27 | 1 | 1 | cs | TRUE
33 | LV_1098-13_0_1_line_33 | NAYY 4x150 SE | 30 | 35 | 0.019737 | 0.208 | 0.08 | 261 | 0 | 0.27 | 1 | 1 | cs | TRUE
34 | LV_1098-13_0_1_line_34 | NAYY 4x150 SE | 31 | 36 | 0.041635 | 0.208 | 0.08 | 261 | 0 | 0.27 | 1 | 1 | cs | TRUE
35 | LV_1098-13_0_1_line_35 | NAYY 4x150 SE | 32 | 37 | 0.015094 | 0.208 | 0.08 | 261 | 0 | 0.27 | 1 | 1 | cs | TRUE
36 | LV_1098-13_0_1_line_36 | NAYY 4x150 SE | 33 | 34 | 0.03734 | 0.208 | 0.08 | 261 | 0 | 0.27 | 1 | 1 | cs | TRUE
37 | LV_1098-13_0_1_line_37 | NAYY 4x150 SE | 34 | 50 | 0.012969 | 0.208 | 0.08 | 261 | 0 | 0.27 | 1 | 1 | cs | TRUE
38 | LV_1098-13_0_1_line_38 | NAYY 4x150 SE | 34 | 48 | 0.01386 | 0.208 | 0.08 | 261 | 0 | 0.27 | 1 | 1 | cs | TRUE
39 | LV_1098-13_0_1_line_39 | NAYY 4x150 SE | 35 | 43 | 0.0065275 | 0.208 | 0.08 | 261 | 0 | 0.27 | 1 | 1 | cs | TRUE
40 | LV_1098-13_0_1_line_40 | NAYY 4x150 SE | 38 | 39 | 0.18444 | 0.208 | 0.08 | 261 | 0 | 0.27 | 1 | 1 | cs | TRUE
41 | LV_1098-13_0_1_line_41 | NAYY 4x150 SE | 39 | 40 | 0.044745 | 0.208 | 0.08 | 261 | 0 | 0.27 | 1 | 1 | cs | TRUE
42 | LV_1098-13_0_1_line_42 | NAYY 4x150 SE | 40 | 41 | 0.044726 | 0.208 | 0.08 | 261 | 0 | 0.27 | 1 | 1 | cs | TRUE
43 | LV_1098-13_0_1_line_43 | NAYY 4x150 SE | 41 | 42 | 0.020593 | 0.208 | 0.08 | 261 | 0 | 0.27 | 1 | 1 | cs | TRUE
44 | LV_1098-13_0_1_line_44 | NAYY 4x150 SE | 42 | 47 | 0.014531 | 0.208 | 0.08 | 261 | 0 | 0.27 | 1 | 1 | cs | TRUE
45 | LV_1098-13_0_1_line_45 | NAYY 4x150 SE | 42 | 48 | 0.020576 | 0.208 | 0.08 | 261 | 0 | 0.27 | 1 | 1 | cs | TRUE
46 | LV_1098-13_0_1_line_46 | NAYY 4x150 SE | 43 | 44 | 0.017251 | 0.208 | 0.08 | 261 | 0 | 0.27 | 1 | 1 | cs | TRUE
47 | LV_1098-13_0_1_line_47 | NAYY 4x150 SE | 44 | 45 | 0.035048 | 0.208 | 0.08 | 261 | 0 | 0.27 | 1 | 1 | cs | TRUE
48 | LV_1098-13_0_1_line_48 | NAYY 4x150 SE | 45 | 46 | 0.0079119 | 0.208 | 0.08 | 261 | 0 | 0.27 | 1 | 1 | cs | TRUE
49 | LV_1098-13_0_1_line_49 | NAYY 4x150 SE | 47 | 49 | 0.023989 | 0.208 | 0.08 | 261 | 0 | 0.27 | 1 | 1 | cs | TRUE
50 | LV_1098-13_0_1_line_50 | NAYY 4x150 SE | 50 | 53 | 0.014308 | 0.208 | 0.08 | 261 | 0 | 0.27 | 1 | 1 | cs | TRUE
51 | LV_1098-13_0_1_line_51 | NAYY 4x150 SE | 51 | 52 | 0.031824 | 0.208 | 0.08 | 261 | 0 | 0.27 | 1 | 1 | cs | TRUE
52 | LV_1098-13_0_1_line_52 | NAYY 4x150 SE | 51 | 53 | 0.031314 | 0.208 | 0.08 | 261 | 0 | 0.27 | 1 | 1 | cs | TRUE

## trafo
| name | std_type | hv_bus | lv_bus | sn_mva | vn_hv_kv | vn_lv_kv | vk_percent | vkr_percent | pfe_kw | i0_percent | shift_degree | tap_side | tap_neutral | tap_min | tap_max | tap_step_percent | tap_step_degree | tap_pos | tap_phase_shifter | parallel | df | in_service
0 | LV_1098-13_0_1_trafo_31 | 0.25 MVA 20/0.4 kV | 54 | 26 | 0.25 | 20 | 0.4 | 6 | 1.44 | 0.8 | 0.32 | 150 | hv | 0 | -2 | 2 | 2.5 | 0 | 0 | FALSE | 1 | 1 | TRUE

## line_geodata
| x0 | y0 | x1 | y1 | x2 | y2 | x3 | y3 | x4 | y4 | x5 | y5 | x6 | y6 | x7 | y7 | x8 | y8 | x9 | y9 | x10 | y10 | x11 | y11 | x12 | y12 | x13 | y13 | x14 | y14 | x15 | y15 | x16 | y16 | x17 | y17 | x18 | y18 | x19 | y19 | x20 | y20 | x21 | y21 | x22 | y22 | x23 | y23 | x24 | y24 | x25 | y25 | x26 | y26 | x27 | y27 | x28 | y28
0 | 2652930.7927 | 1214201.4764 | 2652945.6033 | 1214196.3269
1 | 2652958.3338 | 1214185.0776 | 2652953.3961 | 1214190.3036 | 2652945.6033 | 1214196.3269
2 | 2652930.7927 | 1214201.4764 | 2652931.3728 | 1214214.834 | 2652930.5717 | 1214223.9563
3 | 2652930.7927 | 1214201.4764 | 2652927.8082 | 1214185.1735 | 2652924.8564 | 1214177.063
4 | 2652958.3338 | 1214185.0776 | 2652956.9872 | 1214175.9268 | 2652952.4407 | 1214161.0553
5 | 2652983.4334 | 1214193.0163 | 2652975.8525 | 1214185.4334 | 2652969.561 | 1214182.3312 | 2652958.3338 | 1214185.0776
6 | 2652924.8564 | 1214177.063 | 2652923.3226 | 1214172.8485 | 2652920.8566 | 1214162.3092 | 2652920.6489 | 1214160.8956
7 | 2652983.4334 | 1214193.0163 | 2652983.4054 | 1214209.8484 | 2652971.5388 | 1214217.4558
8 | 2652917.2109 | 1214137.4953 | 2652920.6489 | 1214160.8956
9 | 2652978.7185 | 1214117.607 | 2652988.4083 | 1214128.0549 | 2653000.124 | 1214138.7209
10 | 2653000.124 | 1214138.7209 | 2653020.7105 | 1214118.711
11 | 2652978.7185 | 1214117.607 | 2652962.2826 | 1214110.7569 | 2652961.8354 | 1214110.5462
12 | 2652978.7185 | 1214117.607 | 2652981.963 | 1214107.0614
13 | 2653074.1634 | 1214071.3088 | 2653070.1049 | 1214073.9708 | 2653051.91 | 1214091.5306 | 2653026.8393 | 1214112.7538 | 2653020.7105 | 1214118.711
14 | 2652915.7785 | 1214127.7323 | 2652917.2109 | 1214137.4953
15 | 2652915.7785 | 1214127.7323 | 2652912.997 | 1214111.0561
16 | 2652904.1679 | 1214058.1209 | 2652912.997 | 1214111.0561
17 | 2652961.8354 | 1214110.5462 | 2652943.4116 | 1214101.8619 | 2652933.97 | 1214090.835
18 | 2652981.963 | 1214107.0614 | 2652984.5687 | 1214098.592 | 2652993.0666 | 1214088.0782
19 | 2653087.7148 | 1214062.4205 | 2653074.1634 | 1214071.3088
20 | 2653251.8677 | 1214193.7845 | 2653331.3457 | 1214151.8582 | 2653438.3748 | 1214096.9718 | 2653513.1011 | 1214057.9438
21 | 2653251.8677 | 1214193.7845 | 2653201.7786 | 1214152.8575 | 2653164.3246 | 1214121.6049 | 2653152.4957 | 1214111.738 | 2653139.1562 | 1214099.5621
22 | 2653528.4055 | 1214049.9506 | 2653513.1011 | 1214057.9438
23 | 2653115.5903 | 1214079.2181 | 2653119.3464 | 1214081.4802 | 2653139.1562 | 1214099.5621
24 | 2653528.4055 | 1214049.9506 | 2653524.3096 | 1214035.7942 | 2653516.4517 | 1214023.5831
25 | 2653110.802 | 1214076.3343 | 2653115.5903 | 1214079.2181
26 | 2652856.5773 | 1213732.3593 | 2652852.6433 | 1213737.4386 | 2652843.1891 | 1213752.5973 | 2652838.3409 | 1213765.6956 | 2652835.9067 | 1213779.8269 | 2652834.1588 | 1213814.2098 | 2652830.561 | 1213833.6452 | 2652825.4332 | 1213846.5964 | 2652819.0003 | 1213857.6905 | 2652779.0749 | 1213906.1218 | 2652770.8799 | 1213922.3702 | 2652768.1034 | 1213930.5728 | 2652765.0927 | 1213940.3409 | 2652765.2323 | 1213953.7502 | 2652766.6398 | 1213964.6358 | 2652768.9768 | 1213971.7719 | 2652774.245 | 1213978.9783 | 2652781.5547 | 1213984.6464 | 2652791.8946 | 1213988.6403 | 2652802.9391 | 1213989.4051 | 2652863.1749 | 1213978.5987 | 2652872.3876 | 1213979.5031 | 2652880.1706 | 1213982.3293 | 2652886.4145 | 1213986.5539 | 2652891.5644 | 1213993.3814 | 2652894.1222 | 1214001.2866 | 2652896.169 | 1214012.8673 | 2652898.2085 | 1214024.4034 | 2652904.1679 | 1214058.1209
27 | 2652904.1679 | 1214058.1209 | 2652911.9871 | 1214061.9814 | 2652927.287 | 1214083.0298 | 2652933.97 | 1214090.835
28 | 2652856.5773 | 1213732.3593 | 2652916.7757 | 1213662.7401 | 2652934.1811 | 1213648.6527 | 2653068.3782 | 1213551.0974 | 2653075.0388 | 1213545.2309 | 2653080.4414 | 1213537.3409 | 2653082.3439 | 1213530.9762 | 2653082.96 | 1213523.1993 | 2653081.4039 | 1213516.2479 | 2653078.1288 | 1213510.4153 | 2653072.112 | 1213503.68 | 2653063.4168 | 1213499.1666 | 2652994.8779 | 1213469.6561
29 | 2652856.5773 | 1213732.3593 | 2652863.242 | 1213734.5641 | 2652892.8478 | 1213732.9068
30 | 2653087.7148 | 1214062.4205 | 2653110.802 | 1214076.3343
31 | 2653087.7148 | 1214062.4205 | 2653101.3448 | 1214045.8229
32 | 2653116.5885 | 1214048.3135 | 2653115.4683 | 1214042.7668 | 2653109.3911 | 1214039.4663 | 2653105.099 | 1214041.2514 | 2653101.3448 | 1214045.8229
33 | 2652977.1234 | 1213461.0626 | 2652987.8524 | 1213466.6312 | 2652994.8779 | 1213469.6561
34 | 2652934.4738 | 1213732.0497 | 2652892.9026 | 1213732.9038 | 2652892.8478 | 1213732.9068
35 | 2653116.5885 | 1214048.3135 | 2653130.3386 | 1214042.0871
36 | 2653346.6949 | 1213743.5725 | 2653339.2699 | 1213748.2645 | 2653314.944 | 1213763.2227
37 | 2653346.6949 | 1213743.5725 | 2653351.0956 | 1213731.3712
38 | 2653346.6949 | 1213743.5725 | 2653349.056 | 1213749.6417 | 2653350.9641 | 1213754.5617 | 2653351.7143 | 1213756.4919
39 | 2652971.4735 | 1213457.8153 | 2652973.403 | 1213459.1317 | 2652977.1234 | 1213461.0626
40 | 2653516.4517 | 1214023.5831 | 2653509.1406 | 1214012.2218 | 2653456.5965 | 1213937.6171 | 2653447.8499 | 1213922.8409 | 2653432.854 | 1213894.3006 | 2653415.2918 | 1213869.6482
41 | 2653389.3302 | 1213833.2053 | 2653415.2918 | 1213869.6482
42 | 2653366.625 | 1213794.8661 | 2653367.1424 | 1213796.198 | 2653376.5265 | 1213815.3268 | 2653386.9166 | 1213829.8173 | 2653389.3302 | 1213833.2053
43 | 2653359.1684 | 1213775.67 | 2653366.625 | 1213794.8661
44 | 2653359.1684 | 1213775.67 | 2653371.3354 | 1213767.7253
45 | 2653359.1684 | 1213775.67 | 2653351.7143 | 1213756.4919
46 | 2652957.2228 | 1213448.0926 | 2652971.4735 | 1213457.8153
47 | 2652957.2228 | 1213448.0926 | 2652944.7906 | 1213449.5164 | 2652929.2719 | 1213456.3606 | 2652923.8688 | 1213457.7273
48 | 2652916.1985 | 1213459.6674 | 2652923.8688 | 1213457.7273
49 | 2653371.3354 | 1213767.7253 | 2653379.9959 | 1213762.0703 | 2653388.547 | 1213758.856 | 2653392.968 | 1213757.9619
50 | 2653351.0956 | 1213731.3712 | 2653347.0837 | 1213725.5874 | 2653341.9592 | 1213720.432
51 | 2653319.8839 | 1213698.2233 | 2653299.4615 | 1213677.6775 | 2653297.3536 | 1213675.752
52 | 2653319.8839 | 1213698.2233 | 2653341.9592 | 1213720.432

## bus_geodata
| x | y | coords
0 | 2652945.6032 | 1214196.3269
1 | 2652930.7927 | 1214201.4764
2 | 2652958.3338 | 1214185.0776
3 | 2652930.5717 | 1214223.9563
4 | 2652924.8564 | 1214177.063
5 | 2652952.4407 | 1214161.0553
6 | 2652983.4334 | 1214193.0163
7 | 2652920.6489 | 1214160.8956
8 | 2652971.5388 | 1214217.4558
9 | 2653000.124 | 1214138.7209
10 | 2652978.7185 | 1214117.607
11 | 2653020.7105 | 1214118.711
12 | 2652917.2109 | 1214137.4953
13 | 2652915.7785 | 1214127.7323
14 | 2652912.997 | 1214111.0561
15 | 2652961.8354 | 1214110.5462
16 | 2652981.963 | 1214107.0614
17 | 2653074.1634 | 1214071.3088
18 | 2653251.8677 | 1214193.7845
19 | 2653513.1011 | 1214057.9438
20 | 2653139.1562 | 1214099.5621
21 | 2653528.4055 | 1214049.9506
22 | 2653115.5903 | 1214079.2181
23 | 2652904.1679 | 1214058.1209
24 | 2652856.5773 | 1213732.3593
25 | 2652933.97 | 1214090.835
26 | 2652993.0666 | 1214088.0782
27 | 2653087.7148 | 1214062.4205
28 | 2653110.802 | 1214076.3343
29 | 2653101.3448 | 1214045.8229
30 | 2652994.8779 | 1213469.6561
31 | 2652892.8478 | 1213732.9068
32 | 2653116.5885 | 1214048.3135
33 | 2653314.944 | 1213763.2227
34 | 2653346.6949 | 1213743.5725
35 | 2652977.1234 | 1213461.0627
36 | 2652934.4738 | 1213732.0497
37 | 2653130.3386 | 1214042.0871
38 | 2653516.4517 | 1214023.5831
39 | 2653415.2918 | 1213869.6482
40 | 2653389.3302 | 1213833.2053
41 | 2653366.625 | 1213794.8661
42 | 2653359.1684 | 1213775.67
43 | 2652971.4735 | 1213457.8153
44 | 2652957.2228 | 1213448.0926
45 | 2652923.8688 | 1213457.7273
46 | 2652916.1985 | 1213459.6674
47 | 2653371.3354 | 1213767.7253
48 | 2653351.7143 | 1213756.4919
49 | 2653392.968 | 1213757.9619
50 | 2653351.0956 | 1213731.3712
51 | 2653319.8839 | 1213698.2233
52 | 2653297.3536 | 1213675.752
53 | 2653341.9592 | 1213720.432
54 | 2652995.4892 | 1214085.0809

## line_std_types
| c_nf_per_km | r_ohm_per_km | x_ohm_per_km | max_i_ka | type | q_mm2 | alpha | voltage_rating
NAYY 4x50 SE | 210 | 0.642 | 0.083 | 0.142 | cs | 50 | 0.00403 | LV
NAYY 4x120 SE | 264 | 0.225 | 0.08 | 0.242 | cs | 120 | 0.00403 | LV
NAYY 4x150 SE | 261 | 0.208 | 0.08 | 0.27 | cs | 150 | 0.00403 | LV
NA2XS2Y 1x95 RM/25 12/20 kV | 216 | 0.313 | 0.132 | 0.252 | cs | 95 | 0.00403 | MV
NA2XS2Y 1x185 RM/25 12/20 kV | 273 | 0.161 | 0.117 | 0.362 | cs | 185 | 0.00403 | MV
NA2XS2Y 1x240 RM/25 12/20 kV | 304 | 0.122 | 0.112 | 0.421 | cs | 240 | 0.00403 | MV
NA2XS2Y 1x95 RM/25 6/10 kV | 315 | 0.313 | 0.123 | 0.249 | cs | 95 | 0.00403 | MV
NA2XS2Y 1x185 RM/25 6/10 kV | 406 | 0.161 | 0.11 | 0.358 | cs | 185 | 0.00403 | MV
NA2XS2Y 1x240 RM/25 6/10 kV | 456 | 0.122 | 0.105 | 0.416 | cs | 240 | 0.00403 | MV
NA2XS2Y 1x150 RM/25 12/20 kV | 250 | 0.206 | 0.116 | 0.319 | cs | 150 | 0.00403 | MV
NA2XS2Y 1x120 RM/25 12/20 kV | 230 | 0.253 | 0.119 | 0.283 | cs | 120 | 0.00403 | MV
NA2XS2Y 1x70 RM/25 12/20 kV | 190 | 0.443 | 0.132 | 0.22 | cs | 70 | 0.00403 | MV
NA2XS2Y 1x150 RM/25 6/10 kV | 360 | 0.206 | 0.11 | 0.315 | cs | 150 | 0.00403 | MV
NA2XS2Y 1x120 RM/25 6/10 kV | 340 | 0.253 | 0.113 | 0.28 | cs | 120 | 0.00403 | MV
NA2XS2Y 1x70 RM/25 6/10 kV | 280 | 0.443 | 0.123 | 0.217 | cs | 70 | 0.00403 | MV
N2XS(FL)2Y 1x120 RM/35 64/110 kV | 112 | 0.153 | 0.166 | 0.366 | cs | 120 | 0.00393 | HV
N2XS(FL)2Y 1x185 RM/35 64/110 kV | 125 | 0.099 | 0.156 | 0.457 | cs | 185 | 0.00393 | HV
N2XS(FL)2Y 1x240 RM/35 64/110 kV | 135 | 0.075 | 0.149 | 0.526 | cs | 240 | 0.00393 | HV
N2XS(FL)2Y 1x300 RM/35 64/110 kV | 144 | 0.06 | 0.144 | 0.588 | cs | 300 | 0.00393 | HV
15-AL1/3-ST1A 0.4 | 11 | 1.8769 | 0.35 | 0.105 | ol | 16 | 0.00403 | LV
24-AL1/4-ST1A 0.4 | 11.25 | 1.2012 | 0.335 | 0.14 | ol | 24 | 0.00403 | LV
48-AL1/8-ST1A 0.4 | 12.2 | 0.5939 | 0.3 | 0.21 | ol | 48 | 0.00403 | LV
94-AL1/15-ST1A 0.4 | 13.2 | 0.306 | 0.29 | 0.35 | ol | 94 | 0.00403 | LV
34-AL1/6-ST1A 10.0 | 9.7 | 0.8342 | 0.36 | 0.17 | ol | 34 | 0.00403 | MV
48-AL1/8-ST1A 10.0 | 10.1 | 0.5939 | 0.35 | 0.21 | ol | 48 | 0.00403 | MV
70-AL1/11-ST1A 10.0 | 10.4 | 0.4132 | 0.339 | 0.29 | ol | 70 | 0.00403 | MV
94-AL1/15-ST1A 10.0 | 10.75 | 0.306 | 0.33 | 0.35 | ol | 94 | 0.00403 | MV
122-AL1/20-ST1A 10.0 | 11.1 | 0.2376 | 0.323 | 0.41 | ol | 122 | 0.00403 | MV
149-AL1/24-ST1A 10.0 | 11.25 | 0.194 | 0.315 | 0.47 | ol | 149 | 0.00403 | MV
34-AL1/6-ST1A 20.0 | 9.15 | 0.8342 | 0.382 | 0.17 | ol | 34 | 0.00403 | MV
48-AL1/8-ST1A 20.0 | 9.5 | 0.5939 | 0.372 | 0.21 | ol | 48 | 0.00403 | MV
70-AL1/11-ST1A 20.0 | 9.7 | 0.4132 | 0.36 | 0.29 | ol | 70 | 0.00403 | MV
94-AL1/15-ST1A 20.0 | 10 | 0.306 | 0.35 | 0.35 | ol | 94 | 0.00403 | MV
122-AL1/20-ST1A 20.0 | 10.3 | 0.2376 | 0.344 | 0.41 | ol | 122 | 0.00403 | MV
149-AL1/24-ST1A 20.0 | 10.5 | 0.194 | 0.337 | 0.47 | ol | 149 | 0.00403 | MV
184-AL1/30-ST1A 20.0 | 10.75 | 0.1571 | 0.33 | 0.535 | ol | 184 | 0.00403 | MV
243-AL1/39-ST1A 20.0 | 11 | 0.1188 | 0.32 | 0.645 | ol | 243 | 0.00403 | MV
48-AL1/8-ST1A 110.0 | 8 | 0.5939 | 0.46 | 0.21 | ol | 48 | 0.00403 | HV
70-AL1/11-ST1A 110.0 | 8.4 | 0.4132 | 0.45 | 0.29 | ol | 70 | 0.00403 | HV
94-AL1/15-ST1A 110.0 | 8.65 | 0.306 | 0.44 | 0.35 | ol | 94 | 0.00403 | HV
122-AL1/20-ST1A 110.0 | 8.5 | 0.2376 | 0.43 | 0.41 | ol | 122 | 0.00403 | HV
149-AL1/24-ST1A 110.0 | 8.75 | 0.194 | 0.41 | 0.47 | ol | 149 | 0.00403 | HV
184-AL1/30-ST1A 110.0 | 8.8 | 0.1571 | 0.4 | 0.535 | ol | 184 | 0.00403 | HV
243-AL1/39-ST1A 110.0 | 9 | 0.1188 | 0.39 | 0.645 | ol | 243 | 0.00403 | HV
305-AL1/39-ST1A 110.0 | 9.2 | 0.0949 | 0.38 | 0.74 | ol | 305 | 0.00403 | HV
490-AL1/64-ST1A 110.0 | 9.75 | 0.059 | 0.37 | 0.96 | ol | 490 | 0.00403 | HV
679-AL1/86-ST1A 110.0 | 9.95 | 0.042 | 0.36 | 1.15 | ol | 679 | 0.00403 | HV
490-AL1/64-ST1A 220.0 | 10 | 0.059 | 0.285 | 0.96 | ol | 490 | 0.00403 | HV
679-AL1/86-ST1A 220.0 | 11.7 | 0.042 | 0.275 | 1.15 | ol | 679 | 0.00403 | HV
490-AL1/64-ST1A 380.0 | 11 | 0.059 | 0.253 | 0.96 | ol | 490 | 0.00403 | HV
679-AL1/86-ST1A 380.0 | 14.6 | 0.042 | 0.25 | 1.15 | ol | 679 | 0.00403 | HV

## trafo_std_types
| i0_percent | pfe_kw | vkr_percent | sn_mva | vn_lv_kv | vn_hv_kv | vk_percent | shift_degree | vector_group | tap_side | tap_neutral | tap_min | tap_max | tap_step_degree | tap_step_percent | tap_phase_shifter
160 MVA 380/110 kV | 0.06 | 60 | 0.25 | 160 | 110 | 380 | 12.2 | 0 | Yy0 | hv | 0 | -9 | 9 | 0 | 1.5 | FALSE
100 MVA 220/110 kV | 0.06 | 55 | 0.26 | 100 | 110 | 220 | 12 | 0 | Yy0 | hv | 0 | -9 | 9 | 0 | 1.5 | FALSE
63 MVA 110/20 kV | 0.04 | 22 | 0.32 | 63 | 20 | 110 | 18 | 150 | YNd5 | hv | 0 | -9 | 9 | 0 | 1.5 | FALSE
40 MVA 110/20 kV | 0.05 | 18 | 0.34 | 40 | 20 | 110 | 16.2 | 150 | YNd5 | hv | 0 | -9 | 9 | 0 | 1.5 | FALSE
25 MVA 110/20 kV | 0.07 | 14 | 0.41 | 25 | 20 | 110 | 12 | 150 | YNd5 | hv | 0 | -9 | 9 | 0 | 1.5 | FALSE
63 MVA 110/10 kV | 0.04 | 22 | 0.32 | 63 | 10 | 110 | 18 | 150 | YNd5 | hv | 0 | -9 | 9 | 0 | 1.5 | FALSE
40 MVA 110/10 kV | 0.05 | 18 | 0.34 | 40 | 10 | 110 | 16.2 | 150 | YNd5 | hv | 0 | -9 | 9 | 0 | 1.5 | FALSE
25 MVA 110/10 kV | 0.07 | 14 | 0.41 | 25 | 10 | 110 | 12 | 150 | YNd5 | hv | 0 | -9 | 9 | 0 | 1.5 | FALSE
0.25 MVA 20/0.4 kV | 0.32 | 0.8 | 1.44 | 0.25 | 0.4 | 20 | 6 | 150 | Yzn5 | hv | 0 | -2 | 2 | 0 | 2.5 | FALSE
0.4 MVA 20/0.4 kV | 0.3375 | 1.35 | 1.425 | 0.4 | 0.4 | 20 | 6 | 150 | Dyn5 | hv | 0 | -2 | 2 | 0 | 2.5 | FALSE
0.63 MVA 20/0.4 kV | 0.2619 | 1.65 | 1.206 | 0.63 | 0.4 | 20 | 6 | 150 | Dyn5 | hv | 0 | -2 | 2 | 0 | 2.5 | FALSE
0.25 MVA 10/0.4 kV | 0.24 | 0.6 | 1.2 | 0.25 | 0.4 | 10 | 4 | 150 | Dyn5 | hv | 0 | -2 | 2 | 0 | 2.5 | FALSE
0.4 MVA 10/0.4 kV | 0.2375 | 0.95 | 1.325 | 0.4 | 0.4 | 10 | 4 | 150 | Dyn5 | hv | 0 | -2 | 2 | 0 | 2.5 | FALSE
0.63 MVA 10/0.4 kV | 0.1873 | 1.18 | 1.0794 | 0.63 | 0.4 | 10 | 4 | 150 | Dyn5 | hv | 0 | -2 | 2 | 0 | 2.5 | FALSE

## trafo3w_std_types
| sn_hv_mva | sn_mv_mva | sn_lv_mva | vn_hv_kv | vn_mv_kv | vn_lv_kv | vk_hv_percent | vk_mv_percent | vk_lv_percent | vkr_hv_percent | vkr_mv_percent | vkr_lv_percent | pfe_kw | i0_percent | shift_mv_degree | shift_lv_degree | vector_group | tap_side | tap_neutral | tap_min | tap_max | tap_step_percent
63/25/38 MVA 110/20/10 kV | 63 | 25 | 38 | 110 | 20 | 10 | 10.4 | 10.4 | 10.4 | 0.28 | 0.32 | 0.35 | 35 | 0.89 | 0 | 0 | YN0yn0yn0 | hv | 0 | -10 | 10 | 1.2
63/25/38 MVA 110/10/10 kV | 63 | 25 | 38 | 110 | 10 | 10 | 10.4 | 10.4 | 10.4 | 0.28 | 0.32 | 0.35 | 35 | 0.89 | 0 | 0 | YN0yn0yn0 | hv | 0 | -10 | 10 | 1.2

## fuse_std_types
| fuse_type | i_rated_a | t_avg | t_min | t_total | x_avg | x_min | x_total
HV 100A | HV 100A | 100 | 0 | [10.0, 3.64, 0.854, 0.281, 0.1, 0.0531, 0.022, 0.01] | [10.0, 4.267, 1.21, 0.403, 0.1, 0.058, 0.022, 0.01] | 0 | [300.0, 350.0, 450.0, 550.0, 700.0, 850.0, 1200.0, 1752.0] | [600.0, 700.0, 900.0, 1150.0, 1665.0, 2000.0, 3000.0, 4313.0]
HV 10A | HV 10A | 10 | 0 | [10.0, 1675.0, 0.344, 0.156, 0.1, 0.0417, 0.0171, 0.01] | [10.0, 1.3, 0.3, 0.155, 0.1, 0.0555, 0.023, 0.01] | 0 | [30.0, 32.0, 35.0, 37.0, 39.0, 50.0, 70.0, 88.0] | [60.0, 70.0, 80.0, 87.0, 94.0, 110.0, 150.0, 216.0]
HV 125A | HV 125A | 125 | 0 | [10.0, 1.82, 0.344, 0.1, 0.0467, 0.0269, 0.01] | [10.0, 2.478, 0.426, 0.1, 0.0427, 0.0211, 0.01] | 0 | [375.0, 500.0, 700.0, 925.0, 1200.0, 1500.0, 2341.0] | [750.0, 1000.0, 1500.0, 2200.0, 3000.0, 4000.0, 5765.0]
HV 160A | HV 160A | 160 | 0 | [10.0, 4.15, 1.03, 0.198, 0.1, 0.051, 0.0172, 0.01] | [10.0, 2.3, 0.734, 0.274, 0.1, 0.046, 0.0177, 0.01] | 0 | [480.0, 550.0, 700.0, 1000.0, 1260.0, 1600.0, 2500.0, 3227.0] | [960.0, 1300.0, 1700.0, 2200.0, 2996.0, 4000.0, 6000.0, 7946.0]
HV 16A | HV 16A | 16 | 0 | [10.0, 0.352, 0.164, 0.1, 0.0649, 0.0342, 0.01] | [10.0, 2.34, 0.722, 0.181, 0.1, 0.055, 0.0296, 0.01] | 0 | [48.0, 60.0, 65.0, 71.0, 80.0, 100.0, 162.0] | [96.0, 110.0, 125.0, 150.0, 168.0, 200.0, 250.0, 398.0]
HV 200A | HV 200A | 200 | 0 | [10.0, 4.267, 1.21, 0.403, 0.1, 0.058, 0.022, 0.01] | [10.0, 3.73, 1.654, 0.328, 0.1, 0.0531, 0.019, 0.01] | 0 | [600.0, 700.0, 900.0, 1150.0, 1665.0, 2000.0, 3000.0, 4313.0] | [1200.0, 1500.0, 1800.0, 2700.0, 3960.0, 5000.0, 7500.0, 10620.0]
HV 20A | HV 20A | 20 | 0 | [10.0, 1.3, 0.3, 0.155, 0.1, 0.0555, 0.023, 0.01] | [10.0, 1.3, 0.161, 0.1, 0.0611, 0.0399, 0.0141, 0.01] | 0 | [60.0, 70.0, 80.0, 87.0, 94.0, 110.0, 150.0, 216.0] | [120.0, 150.0, 200.0, 223.0, 260.0, 300.0, 450.0, 532.0]
HV 25A | HV 25A | 25 | 0 | [10.0, 2.512, 0.833, 0.299, 0.1, 0.0372, 0.0223, 0.01] | [10.0, 3.125, 0.597, 0.198, 0.1, 0.0378, 0.022, 0.01] | 0 | [75.0, 82.0, 90.0, 100.0, 124.0, 170.0, 200.0, 289.0] | [150.0, 170.0, 210.0, 250.0, 294.0, 400.0, 500.0, 711.0]
HV 31.5A | HV 31.5A | 31.5 | 0 | [10.0, 2.34, 0.722, 0.181, 0.1, 0.055, 0.0296, 0.01] | [10.0, 2.84, 0.368, 0.164, 0.1, 0.0621, 0.0378, 0.0195, 0.01] | 0 | [95.0, 110.0, 125.0, 150.0, 165.0, 200.0, 250.0, 390.0] | [189.0, 220.0, 300.0, 350.0, 393.0, 450.0, 530.0, 700.0, 960.0]
HV 40A | HV 40A | 40 | 0 | [10.0, 1.3, 0.161, 0.1, 0.0611, 0.0399, 0.0141, 0.01] | [10.0, 2.05, 0.369, 0.198, 0.1, 0.051, 0.0298, 0.01] | 0 | [120.0, 150.0, 200.0, 223.0, 260.0, 300.0, 450.0, 532.0] | [240.0, 300.0, 400.0, 450.0, 530.0, 650.0, 800.0, 1311.0]
HV 50A | HV 50A | 50 | 0 | [10.0, 3.215, 0.597, 0.198, 0.1, 0.0378, 0.022, 0.01] | [10.0, 3.64, 0.854, 0.281, 0.1, 0.0531, 0.022, 0.01] | 0 | [150.0, 170.0, 210.0, 250.0, 294.0, 400.0, 500.0, 711.0] | [300.0, 350.0, 450.0, 550.0, 700.0, 850.0, 1200.0, 1752.0]
HV 6.3A | HV 6.3A | 6.3 | 0 | [10.0, 1.39, 0.344, 0.168, 0.1, 0.056, 0.0263, 0.01] | [10.0, 1.711, 0.516, 0.198, 0.1, 0.0634, 0.0303, 0.01] | 0 | [19.0, 19.5, 20.4, 20.8, 22.0, 25.0, 32.0, 48.0] | [38.0, 40.0, 43.0, 48.0, 53.0, 60.0, 75.0, 118.0]
HV 63A | HV 63A | 63 | 0 | [10.0, 2.84, 0.368, 0.164, 0.1, 0.0621, 0.0378, 0.0195, 0.01] | [10.0, 1.82, 0.344, 0.1, 0.0467, 0.0269, 0.01] | 0 | [189.0, 220.0, 300.0, 350.0, 393.0, 450.0, 530.0, 700.0, 961.0] | [378.0, 500.0, 700.0, 934.0, 1200.0, 1500.0, 2366.0]
HV 80A | HV 80A | 80 | 0 | [10.0, 2.05, 0.369, 0.198, 0.1, 0.051, 0.0298, 0.01] | [10.0, 4.15, 1.03, 0.198, 0.1, 0.051, 0.0172, 0.01] | 0 | [240.0, 300.0, 400.0, 450.0, 530.0, 650.0, 800.0, 1311.0] | [480.0, 550.0, 700.0, 1000.0, 1260.0, 1600.0, 2500.0, 3227.0]
Siemens NH-1-100 | Siemens NH-1-100 | 100 | [5400.0, 2000.0, 400.0, 20.0, 1.0, 0.2, 0.012, 0.004] | 0 | 0 | [150.0, 190.0, 250.0, 430.0, 900.0, 1250.0, 2700.0, 3600.0] | 0 | 0
Siemens NH-1-125 | Siemens NH-1-125 | 125 | [4800.0, 120.0, 7.0, 0.1, 0.004] | 0 | 0 | [180.0, 400.0, 740.0, 2000.0, 4250.0] | 0 | 0
Siemens NH-1-16 | Siemens NH-1-16 | 16 | [4000.0, 400.0, 2.0, 0.1, 0.04, 0.01] | 0 | 0 | [26.0, 35.0, 75.0, 150.0, 200.0, 300.0] | 0 | 0
Siemens NH-1-160 | Siemens NH-1-160 | 160 | [4800.0, 120.0, 7.0, 0.1, 0.004] | 0 | 0 | [210.0, 500.0, 900.0, 2300.0, 5000.0] | 0 | 0
Siemens NH-1-25 | Siemens NH-1-25 | 25 | [4000.0, 1000.0, 10.0, 0.2, 0.02, 0.01] | 0 | 0 | [40.0, 50.0, 100.0, 210.0, 400.0, 500.0] | 0 | 0
Siemens NH-1-50 | Siemens NH-1-50 | 50 | [4000.0, 40.0, 4.0, 1.0, 0.02, 0.01] | 0 | 0 | [86.0, 200.0, 300.0, 400.0, 1000.0, 1280.0] | 0 | 0
Siemens NH-1-63 | Siemens NH-1-63 | 63 | [4000.0, 100.0, 10.0, 2.0, 0.04, 0.01] | 0 | 0 | [100.0, 200.0, 300.0, 400.0, 1000.0, 1500.0] | 0 | 0
Siemens NH-1-80 | Siemens NH-1-80 | 80 | [4800.0, 120.0, 7.0, 0.1, 0.01] | 0 | 0 | [150.58, 250.0, 450.0, 1150.0, 2470.0] | 0 | 0
Siemens NH-2-1000 | Siemens NH-2-1000 | 1000 | [4800.0, 120.0, 7.0, 0.1, 0.004] | 0 | 0 | [1900.0, 3500.0, 8400.0, 24000.0, 52000.0] | 0 | 0
Siemens NH-2-200 | Siemens NH-2-200 | 200 | [4800.0, 120.0, 7.0, 0.1, 0.004] | 0 | 0 | [280.0, 650.0, 1200.0, 3000.0, 7000.0] | 0 | 0
Siemens NH-2-224 | Siemens NH-2-224 | 224 | [4800.0, 120.0, 7.0, 0.2, 0.04, 0.004] | 0 | 0 | [400.0, 750.0, 1453.0, 3025.0, 4315.0, 7600.0] | 0 | 0
Siemens NH-2-250 | Siemens NH-2-250 | 250 | [4800.0, 120.0, 7.0, 0.1, 0.004] | 0 | 0 | [450.0, 800.0, 1650.0, 4000.0, 8500.0] | 0 | 0
Siemens NH-2-315 | Siemens NH-2-315 | 315 | [4800.0, 120.0, 7.0, 0.1, 0.004] | 0 | 0 | [550.0, 920.0, 1900.0, 5000.0, 11000.0] | 0 | 0
Siemens NH-2-355 | Siemens NH-2-355 | 355 | [4800.0, 120.0, 6.0, 0.1, 0.004] | 0 | 0 | [650.0, 1116.27, 2350.0, 5840.0, 12790.0] | 0 | 0
Siemens NH-2-400 | Siemens NH-2-400 | 400 | [4800.0, 120.0, 7.0, 0.1, 0.004] | 0 | 0 | [720.0, 1350.0, 2800.0, 6500.0, 15000.0] | 0 | 0
Siemens NH-2-425 | Siemens NH-2-425 | 425 | [4800.0, 120.0, 7.0, 0.1, 0.004] | 0 | 0 | [850.0, 1500.0, 3050.0, 7500.0, 16500.0] | 0 | 0
Siemens NH-2-630 | Siemens NH-2-630 | 630 | [4800.0, 120.0, 7.0, 0.1, 0.004] | 0 | 0 | [1200.0, 2000.0, 4800.0, 12000.0, 26000.0] | 0 | 0

## res_bus
| vm_pu | va_degree | p_mw | q_mvar
0 | 0.97669 | -0.16377 | 0.012214 | 0.0030612
1 | 0.97732 | -0.15927 | 0 | 0
2 | 0.97631 | -0.16648 | 0 | 0
3 | 0.97717 | -0.16034 | 0.00454 | 0.0011378
4 | 0.97849 | -0.15085 | 0.0053331 | 0.0013366
5 | 0.97597 | -0.16895 | 0.0095045 | 0.002382
6 | 0.97607 | -0.16824 | 0 | 0
7 | 0.97941 | -0.14435 | 0.010801 | 0.002707
8 | 0.97581 | -0.17009 | 0.0057157 | 0.0014325
9 | 0.99372 | -0.043619 | 0 | 0
10 | 0.99528 | -0.032674 | 0 | 0
11 | 0.99222 | -0.054108 | 0.0042862 | 0.0010742
12 | 0.98107 | -0.13253 | 0 | 0
13 | 0.98176 | -0.1276 | 0 | 0
14 | 0.98294 | -0.11919 | 0.0036793 | 0.00092212
15 | 0.99367 | -0.043865 | 0.00086948 | 0.00021791
16 | 0.99683 | -0.021941 | 0.0012216 | 0.00030616
17 | 0.98894 | -0.077246 | 0.0058062 | 0.0014552
18 | 0.9847 | -0.10734 | 0 | 0
19 | 0.98055 | -0.13693 | 0.00032695 | 8.1942e-05
20 | 0.98677 | -0.092637 | 0.0060628 | 0.0015195
21 | 0.98031 | -0.13861 | 0 | 0
22 | 0.98748 | -0.087582 | 0.0023458 | 0.00058792
23 | 0.987 | -0.090584 | 0 | 0
24 | 0.98444 | -0.10908 | 0 | 0
25 | 0.99064 | -0.06499 | 0.0040242 | 0.0010086
26 | 1 | 0 | -0.10024 | -0.025124
27 | 0.98833 | -0.081548 | 0 | 0
28 | 0.98763 | -0.086543 | 0 | 0
29 | 0.98809 | -0.083265 | 0.0051831 | 0.001299
30 | 0.98271 | -0.12154 | 0.00054111 | 0.00013561
31 | 0.98439 | -0.10944 | 0.00056796 | 0.00014234
32 | 0.988 | -0.08389 | 0 | 0
33 | 0.97615 | -0.16845 | 0.00031232 | 7.8276e-05
34 | 0.97617 | -0.16833 | 0 | 0
35 | 0.98264 | -0.12201 | 0.00015678 | 3.9293e-05
36 | 0.98437 | -0.1096 | 0.00037102 | 9.2986e-05
37 | 0.98794 | -0.084297 | 0.0026375 | 0.00066102
38 | 0.97991 | -0.14146 | 7.271e-05 | 1.8223e-05
39 | 0.97742 | -0.15933 | 0.0016789 | 0.00042076
40 | 0.97693 | -0.16288 | 0.00075466 | 0.00018914
41 | 0.97648 | -0.16609 | 0.0010817 | 0.00027109
42 | 0.97631 | -0.16733 | 0 | 0
43 | 0.98262 | -0.12215 | 0.0012936 | 0.0003242
44 | 0.9826 | -0.1223 | 0 | 0
45 | 0.98256 | -0.12261 | 0.00023249 | 5.8267e-05
46 | 0.98255 | -0.12266 | 0.00061954 | 0.00015527
47 | 0.97625 | -0.16774 | 0.0012791 | 0.00032058
48 | 0.97622 | -0.16799 | 0.0007448 | 0.00018666
49 | 0.9762 | -0.16809 | 0.0013962 | 0.00034992
50 | 0.97613 | -0.16861 | 0 | 0
51 | 0.97603 | -0.16935 | 0.00033685 | 8.4423e-05
52 | 0.97598 | -0.16968 | 0.0010031 | 0.0002514
53 | 0.97609 | -0.16891 | 0.00067011 | 0.00016795
54 | 0.99998 | 149.9947 | 0 | 0

## res_line
| p_from_mw | q_from_mvar | p_to_mw | q_to_mvar | pl_mw | ql_mvar | i_from_ka | i_to_ka | i_ka | vm_from_pu | va_from_degree | vm_to_pu | va_to_degree | loading_percent
0 | -0.027446 | -0.006879 | 0.027463 | 0.0068854 | 1.7108e-05 | 6.3837e-06 | 0.041815 | 0.041815 | 0.041815 | 0.97669 | -0.16377 | 0.97732 | -0.15927 | 15.4871
1 | 0.015232 | 0.0038178 | -0.015226 | -0.0038158 | 5.726e-06 | 1.9891e-06 | 0.023206 | 0.023207 | 0.023207 | 0.97669 | -0.16377 | 0.97631 | -0.16648 | 8.595
2 | 0.0045407 | 0.0011378 | -0.00454 | -0.0011378 | 6.7187e-07 | -2.3838e-08 | 0.0069134 | 0.0069135 | 0.0069135 | 0.97732 | -0.15927 | 0.97717 | -0.16034 | 2.5605
3 | -0.032004 | -0.0080232 | 0.032041 | 0.0080372 | 3.7345e-05 | 1.4047e-05 | 0.048728 | 0.048728 | 0.048728 | 0.97732 | -0.15927 | 0.97849 | -0.15085 | 18.0476
4 | 0.0095077 | 0.002383 | -0.0095045 | -0.002382 | 3.2497e-06 | 9.3985e-07 | 0.014491 | 0.014491 | 0.014491 | 0.97631 | -0.16648 | 0.97597 | -0.16895 | 5.3671
5 | 0.0057185 | 0.0014328 | -0.0057172 | -0.0014327 | 1.3886e-06 | 1.6784e-07 | 0.0087156 | 0.0087157 | 0.0087157 | 0.97631 | -0.16648 | 0.97607 | -0.16824 | 3.2281
6 | -0.037374 | -0.0093738 | 0.037408 | 0.0093866 | 3.3741e-05 | 1.2767e-05 | 0.056838 | 0.056838 | 0.056838 | 0.97849 | -0.15085 | 0.97941 | -0.14435 | 21.0513
7 | 0.0057172 | 0.0014327 | -0.0057157 | -0.0014325 | 1.466e-06 | 1.7741e-07 | 0.0087157 | 0.0087159 | 0.0087159 | 0.97607 | -0.16824 | 0.97581 | -0.17009 | 3.2281
8 | -0.048209 | -0.012094 | 0.048288 | 0.012124 | 7.9184e-05 | 3.0157e-05 | 0.073248 | 0.073248 | 0.073248 | 0.97941 | -0.14435 | 0.98107 | -0.13253 | 27.129
9 | -0.036275 | -0.0091157 | 0.036331 | 0.0091366 | 5.5345e-05 | 2.0897e-05 | 0.054328 | 0.054328 | 0.054328 | 0.99372 | -0.043619 | 0.99528 | -0.032674 | 20.1216
10 | 0.036275 | 0.0091157 | -0.036223 | -0.0090957 | 5.2875e-05 | 1.9965e-05 | 0.054328 | 0.054328 | 0.054328 | 0.99372 | -0.043619 | 0.99222 | -0.054108 | 20.1216
11 | 0.061432 | 0.015508 | -0.061335 | -0.015471 | 9.6413e-05 | 3.6844e-05 | 0.091884 | 0.091885 | 0.091885 | 0.99528 | -0.032674 | 0.99367 | -0.043865 | 34.0313
12 | -0.097763 | -0.024644 | 0.09791 | 0.024701 | 0.00014718 | 5.6466e-05 | 0.14621 | 0.14621 | 0.14621 | 0.99528 | -0.032674 | 0.99683 | -0.021941 | 54.1528
13 | 0.031936 | 0.0080215 | -0.031834 | -0.007983 | 0.00010242 | 3.8471e-05 | 0.0479 | 0.047901 | 0.047901 | 0.99222 | -0.054108 | 0.98894 | -0.077246 | 17.741
14 | -0.048288 | -0.012124 | 0.048321 | 0.012136 | 3.3041e-05 | 1.2583e-05 | 0.073248 | 0.073248 | 0.073248 | 0.98107 | -0.13253 | 0.98176 | -0.1276 | 27.1289
15 | -0.048321 | -0.012136 | 0.048378 | 0.012158 | 5.6602e-05 | 2.1556e-05 | 0.073248 | 0.073248 | 0.073248 | 0.98176 | -0.1276 | 0.98294 | -0.11919 | 27.1289
16 | -0.052057 | -0.01308 | 0.052265 | 0.013159 | 0.00020803 | 7.933e-05 | 0.078818 | 0.078818 | 0.078818 | 0.98294 | -0.11919 | 0.987 | -0.090584 | 29.1918
17 | 0.060466 | 0.015253 | -0.060287 | -0.015185 | 0.00017861 | 6.8246e-05 | 0.090582 | 0.090583 | 0.090583 | 0.99367 | -0.043865 | 0.99064 | -0.06499 | 33.5491
18 | -0.099131 | -0.025007 | 0.099437 | 0.025124 | 0.00030604 | 0.00011741 | 0.14804 | 0.14804 | 0.14804 | 0.99683 | -0.021941 | 1 | 0 | 54.8282
19 | 0.026028 | 0.0065279 | -0.026012 | -0.0065221 | 1.5511e-05 | 5.7581e-06 | 0.039164 | 0.039165 | 0.039165 | 0.98894 | -0.077246 | 0.98833 | -0.081548 | 14.5054
20 | 0.0097345 | 0.0024395 | -0.0096948 | -0.002428 | 3.9761e-05 | 1.1563e-05 | 0.01471 | 0.014711 | 0.014711 | 0.9847 | -0.10734 | 0.98055 | -0.13693 | 5.4487
21 | -0.0097345 | -0.0024395 | 0.0097544 | 0.0024453 | 1.9838e-05 | 5.7572e-06 | 0.01471 | 0.014709 | 0.01471 | 0.9847 | -0.10734 | 0.98677 | -0.092637 | 5.4482
22 | 0.0093678 | 0.002346 | -0.0093656 | -0.0023454 | 2.1772e-06 | 6.1964e-07 | 0.014215 | 0.014215 | 0.014215 | 0.98055 | -0.13693 | 0.98031 | -0.13861 | 5.265
23 | -0.015817 | -0.0039648 | 0.015828 | 0.0039686 | 1.1078e-05 | 3.862e-06 | 0.023852 | 0.023852 | 0.023852 | 0.98677 | -0.092637 | 0.98748 | -0.087582 | 8.8341
24 | 0.0093656 | 0.0023454 | -0.0093619 | -0.0023443 | 3.6894e-06 | 1.0503e-06 | 0.014215 | 0.014216 | 0.014216 | 0.98031 | -0.13861 | 0.97991 | -0.14146 | 5.265
25 | -0.018174 | -0.0045566 | 0.018177 | 0.0045575 | 2.6161e-06 | 9.3467e-07 | 0.027387 | 0.027387 | 0.027387 | 0.98748 | -0.087582 | 0.98763 | -0.086543 | 10.1433
26 | 0.0037972 | 0.00094026 | -0.0037877 | -0.00094254 | 9.5292e-06 | -2.2811e-06 | 0.0057207 | 0.0057228 | 0.0057228 | 0.987 | -0.090584 | 0.98444 | -0.10908 | 2.1195
27 | -0.056062 | -0.0141 | 0.056263 | 0.014176 | 0.00020076 | 7.6636e-05 | 0.084538 | 0.084538 | 0.084538 | 0.987 | -0.090584 | 0.99064 | -0.06499 | 31.3105
28 | 0.0028486 | 0.00070818 | -0.0028438 | -0.00071165 | 4.862e-06 | -3.4667e-06 | 0.0043037 | 0.0043056 | 0.0043056 | 0.98444 | -0.10908 | 0.98271 | -0.12154 | 1.5947
29 | 0.00093903 | 0.00023436 | -0.00093899 | -0.0002348 | 4.6084e-08 | -4.4851e-07 | 0.001419 | 0.0014192 | 0.0014192 | 0.98444 | -0.10908 | 0.98439 | -0.10944 | 0.52563
30 | 0.018189 | 0.004562 | -0.018177 | -0.0045575 | 1.2589e-05 | 4.4976e-06 | 0.027387 | 0.027387 | 0.027387 | 0.98833 | -0.081548 | 0.98763 | -0.086543 | 10.1433
31 | 0.0078229 | 0.0019601 | -0.007821 | -0.0019597 | 1.859e-06 | 4.3986e-07 | 0.011778 | 0.011778 | 0.011778 | 0.98833 | -0.081548 | 0.98809 | -0.083265 | 4.3622
32 | 0.0026379 | 0.00066068 | -0.0026377 | -0.00066089 | 2.2784e-07 | -2.0871e-07 | 0.0039724 | 0.0039725 | 0.0039725 | 0.98809 | -0.083265 | 0.988 | -0.08389 | 1.4713
33 | 0.0023026 | 0.00057604 | -0.0023025 | -0.00057623 | 1.4969e-07 | -1.9247e-07 | 0.0034863 | 0.0034864 | 0.0034864 | 0.98271 | -0.12154 | 0.98264 | -0.12201 | 1.2913
34 | 0.00037103 | 9.246e-05 | -0.00037102 | -9.2986e-05 | 8.1694e-09 | -5.2615e-07 | 0.00056066 | 0.00056085 | 0.00056085 | 0.98439 | -0.10944 | 0.98437 | -0.1096 | 0.20772
35 | 0.0026377 | 0.00066089 | -0.0026375 | -0.00066102 | 1.4864e-07 | -1.3612e-07 | 0.0039725 | 0.0039726 | 0.0039726 | 0.988 | -0.08389 | 0.98794 | -0.084297 | 1.4713
36 | -0.00031232 | -7.8276e-05 | 0.00031233 | 7.7811e-05 | 5.2795e-09 | -4.6477e-07 | 0.0004761 | 0.00047593 | 0.0004761 | 0.97615 | -0.16845 | 0.97617 | -0.16833 | 0.17633
37 | 0.0020103 | 0.00050275 | -0.0020103 | -0.00050288 | 7.5979e-08 | -1.329e-07 | 0.0030641 | 0.0030641 | 0.0030641 | 0.97617 | -0.16833 | 0.97613 | -0.16861 | 1.1349
38 | -0.0023227 | -0.00058056 | 0.0023228 | 0.00058043 | 1.0838e-07 | -1.316e-07 | 0.00354 | 0.0035399 | 0.00354 | 0.97617 | -0.16833 | 0.97622 | -0.16799 | 1.3111
39 | 0.0021457 | 0.00053694 | -0.0021457 | -0.000537 | 4.2996e-08 | -6.615e-08 | 0.003249 | 0.003249 | 0.003249 | 0.98264 | -0.12201 | 0.98262 | -0.12215 | 1.2033
40 | 0.0092892 | 0.0023261 | -0.0092663 | -0.0023196 | 2.2899e-05 | 6.4898e-06 | 0.014105 | 0.014106 | 0.014106 | 0.97991 | -0.14146 | 0.97742 | -0.15933 | 5.2244
41 | 0.0075875 | 0.0018989 | -0.0075837 | -0.001898 | 3.7248e-06 | 8.7209e-07 | 0.01155 | 0.01155 | 0.01155 | 0.97742 | -0.15933 | 0.97693 | -0.16288 | 4.2779
42 | 0.0068291 | 0.0017089 | -0.006826 | -0.0017083 | 3.0192e-06 | 6.0146e-07 | 0.010401 | 0.010401 | 0.010401 | 0.97693 | -0.16288 | 0.97648 | -0.16609 | 3.8522
43 | 0.0057444 | 0.0014372 | -0.0057434 | -0.001437 | 9.8448e-07 | 1.2108e-07 | 0.0087527 | 0.0087528 | 0.0087528 | 0.97648 | -0.16609 | 0.97631 | -0.16733 | 3.2418
44 | 0.0026755 | 0.0006701 | -0.0026754 | -0.00067023 | 1.5077e-07 | -1.2371e-07 | 0.0040777 | 0.0040778 | 0.0040778 | 0.97631 | -0.16733 | 0.97625 | -0.16774 | 1.5103
45 | 0.0030679 | 0.00076694 | -0.0030676 | -0.00076709 | 2.8063e-07 | -1.4934e-07 | 0.0046751 | 0.0046752 | 0.0046752 | 0.97631 | -0.16733 | 0.97622 | -0.16799 | 1.7316
46 | 0.00085209 | 0.0002128 | -0.00085207 | -0.00021301 | 1.7917e-08 | -2.1163e-07 | 0.0012901 | 0.0012902 | 0.0012902 | 0.98262 | -0.12215 | 0.9826 | -0.1223 | 0.47784
47 | 0.00085207 | 0.00021301 | -0.00085204 | -0.00021344 | 3.6407e-08 | -4.2992e-07 | 0.0012902 | 0.0012903 | 0.0012903 | 0.9826 | -0.1223 | 0.98256 | -0.12261 | 0.47789
48 | 0.00061955 | 0.00015517 | -0.00061954 | -0.00015527 | 4.3461e-09 | -9.8536e-08 | 0.00093823 | 0.00093826 | 0.00093826 | 0.98256 | -0.12261 | 0.98255 | -0.12266 | 0.3475
49 | 0.0013963 | 0.00034965 | -0.0013962 | -0.00034992 | 6.7798e-08 | -2.7386e-07 | 0.0021281 | 0.0021282 | 0.0021282 | 0.97625 | -0.16774 | 0.9762 | -0.16809 | 0.78823
50 | 0.0020103 | 0.00050288 | -0.0020102 | -0.00050303 | 8.3827e-08 | -1.4661e-07 | 0.0030641 | 0.0030642 | 0.0030642 | 0.97613 | -0.16861 | 0.97609 | -0.16891 | 1.1349
51 | 0.0010031 | 0.00025102 | -0.0010031 | -0.0002514 | 4.6443e-08 | -3.7985e-07 | 0.0015292 | 0.0015294 | 0.0015294 | 0.97603 | -0.16935 | 0.97598 | -0.16968 | 0.56643
52 | -0.00134 | -0.00033544 | 0.0013401 | 0.00033508 | 8.1531e-08 | -3.6002e-07 | 0.0020428 | 0.0020426 | 0.0020428 | 0.97603 | -0.16935 | 0.97609 | -0.16891 | 0.75658

## res_trafo
| p_hv_mw | q_hv_mvar | p_lv_mw | q_lv_mvar | pl_mw | ql_mvar | i_hv_ka | i_lv_ka | vm_hv_pu | va_hv_degree | vm_lv_pu | va_lv_degree | loading_percent
0 | 2.5187e-16 | 8.8016e-16 | 0.00079998 | 7.4552e-08 | 0.00079998 | 7.4552e-08 | 2.6429e-17 | 0.0011547 | 0.99998 | 149.9947 | 1 | 0 | 0.31999

## res_ext_grid
| p_mw | q_mvar
0 | 0.11369 | 0.028495

## res_load
| p_mw | q_mvar
0 | 0.012214 | 0.0030612
1 | 0.00454 | 0.0011378
2 | 0.0053331 | 0.0013366
3 | 0.0095045 | 0.002382
4 | 0.010801 | 0.002707
5 | 0.0057157 | 0.0014325
6 | 0.0042862 | 0.0010742
7 | 0.0036793 | 0.00092212
8 | 0.00086948 | 0.00021791
9 | 0.0012216 | 0.00030616
10 | 0.0058062 | 0.0014552
11 | 0.00032695 | 8.1942e-05
12 | 0.0060628 | 0.0015195
13 | 0.0023458 | 0.00058792
14 | 0.0040242 | 0.0010086
15 | 0.013448 | 0.0033704
16 | 0.0051831 | 0.001299
17 | 0.00054111 | 0.00013561
18 | 0.00056796 | 0.00014234
19 | 0.00031232 | 7.8276e-05
20 | 0.00015678 | 3.9293e-05
21 | 0.00037102 | 9.2986e-05
22 | 0.0026375 | 0.00066102
23 | 7.271e-05 | 1.8223e-05
24 | 0.0016789 | 0.00042076
25 | 0.00075466 | 0.00018914
26 | 0.0010817 | 0.00027109
27 | 0.0012936 | 0.0003242
28 | 0.00023249 | 5.8267e-05
29 | 0.00061954 | 0.00015527
30 | 0.0012791 | 0.00032058
31 | 0.0007448 | 0.00018666
32 | 0.0013962 | 0.00034992
33 | 0.00033685 | 8.4423e-05
34 | 0.0010031 | 0.0002514
35 | 0.00067011 | 0.00016795

## dtypes
| element | column | dtype
0 | bus | name | object
1 | bus | vn_kv | float64
2 | bus | type | object
3 | bus | zone | object
4 | bus | in_service | bool
5 | load | name | object
6 | load | bus | uint32
7 | load | p_mw | float64
8 | load | q_mvar | float64
9 | load | const_z_percent | float64
10 | load | const_i_percent | float64
11 | load | sn_mva | float64
12 | load | scaling | float64
13 | load | in_service | bool
14 | load | type | object
15 | ext_grid | name | object
16 | ext_grid | bus | uint32
17 | ext_grid | vm_pu | float64
18 | ext_grid | va_degree | float64
19 | ext_grid | slack_weight | float64
20 | ext_grid | in_service | bool
21 | line | name | object
22 | line | std_type | object
23 | line | from_bus | uint32
24 | line | to_bus | uint32
25 | line | length_km | float64
26 | line | r_ohm_per_km | float64
27 | line | x_ohm_per_km | float64
28 | line | c_nf_per_km | float64
29 | line | g_us_per_km | float64
30 | line | max_i_ka | float64
31 | line | df | float64
32 | line | parallel | uint32
33 | line | type | object
34 | line | in_service | bool
35 | trafo | name | object
36 | trafo | std_type | object
37 | trafo | hv_bus | uint32
38 | trafo | lv_bus | uint32
39 | trafo | sn_mva | float64
40 | trafo | vn_hv_kv | float64
41 | trafo | vn_lv_kv | float64
42 | trafo | vk_percent | float64
43 | trafo | vkr_percent | float64
44 | trafo | pfe_kw | float64
45 | trafo | i0_percent | float64
46 | trafo | shift_degree | float64
47 | trafo | tap_side | object
48 | trafo | tap_neutral | int32
49 | trafo | tap_min | int32
50 | trafo | tap_max | int32
51 | trafo | tap_step_percent | float64
52 | trafo | tap_step_degree | float64
53 | trafo | tap_pos | int32
54 | trafo | tap_phase_shifter | bool
55 | trafo | parallel | uint32
56 | trafo | df | float64
57 | trafo | in_service | bool
58 | line_geodata | coords | object
59 | bus_geodata | x | float64
60 | bus_geodata | y | float64
61 | bus_geodata | coords | object
62 | res_bus | vm_pu | float64
63 | res_bus | va_degree | float64
64 | res_bus | p_mw | float64
65 | res_bus | q_mvar | float64
66 | res_line | p_from_mw | float64
67 | res_line | q_from_mvar | float64
68 | res_line | p_to_mw | float64
69 | res_line | q_to_mvar | float64
70 | res_line | pl_mw | float64
71 | res_line | ql_mvar | float64
72 | res_line | i_from_ka | float64
73 | res_line | i_to_ka | float64
74 | res_line | i_ka | float64
75 | res_line | vm_from_pu | float64
76 | res_line | va_from_degree | float64
77 | res_line | vm_to_pu | float64
78 | res_line | va_to_degree | float64
79 | res_line | loading_percent | float64
80 | res_trafo | p_hv_mw | float64
81 | res_trafo | q_hv_mvar | float64
82 | res_trafo | p_lv_mw | float64
83 | res_trafo | q_lv_mvar | float64
84 | res_trafo | pl_mw | float64
85 | res_trafo | ql_mvar | float64
86 | res_trafo | i_hv_ka | float64
87 | res_trafo | i_lv_ka | float64
88 | res_trafo | vm_hv_pu | float64
89 | res_trafo | va_hv_degree | float64
90 | res_trafo | vm_lv_pu | float64
91 | res_trafo | va_lv_degree | float64
92 | res_trafo | loading_percent | float64
93 | res_ext_grid | p_mw | float64
94 | res_ext_grid | q_mvar | float64
95 | res_load | p_mw | float64
96 | res_load | q_mvar | float64

## parameters
| version | format_version | converged | OPF_converged | name | f_hz | sn_mva
0 | 2.14.6 | 2.14.0 | TRUE | FALSE |  | 50 | 1