## bus
| name | vn_kv | type | zone | in_service
0 | bus_LV_1098-16_0_3_node_0 | 0.4 | n |  | TRUE
1 | bus_LV_1098-16_0_3_node_1 | 0.4 | n |  | TRUE
2 | bus_LV_1098-16_0_3_node_2 | 0.4 | n |  | TRUE
3 | bus_LV_1098-16_0_3_node_4 | 0.4 | n |  | TRUE
4 | bus_LV_1098-16_0_3_node_5 | 0.4 | n |  | TRUE
5 | bus_LV_1098-16_0_3_node_6 | 0.4 | n |  | TRUE
6 | bus_LV_1098-16_0_3_node_19 | 0.4 | n |  | TRUE
7 | bus_LV_1098-16_0_3_node_16 | 0.4 | n |  | TRUE
8 | bus_LV_1098-16_0_3_node_35 | 0.4 | n |  | TRUE
9 | bus_LV_1098-16_0_3_node_38 | 0.4 | n |  | TRUE
10 | bus_LV_1098-16_0_3_node_37 | 0.4 | n |  | TRUE
11 | bus_LV_1098-16_0_3_node_34 | 0.4 | n |  | TRUE
12 | bus_LV_1098-16_0_3_node_36 | 0.4 | n |  | TRUE
13 | bus_LV_1098-16_0_3_node_33 | 0.4 | n |  | TRUE
14 | bus_LV_1098-16_0_3_node_7 | 0.4 | n |  | TRUE
15 | bus_LV_1098-16_0_3_node_8 | 0.4 | n |  | TRUE
16 | bus_LV_1098-16_0_3_node_32 | 0.4 | n |  | TRUE
17 | bus_LV_1098-16_0_3_node_20 | 0.4 | n |  | TRUE
18 | bus_LV_1098-16_0_3_node_21 | 0.4 | n |  | TRUE
19 | bus_LV_1098-16_0_3_node_39 | 0.4 | n |  | TRUE
20 | bus_LV_1098-16_0_3_node_17 | 0.4 | n |  | TRUE
21 | bus_LV_1098-16_0_3_node_48 | 0.4 | n |  | TRUE
22 | bus_LV_1098-16_0_3_node_47 | 0.4 | n |  | TRUE
23 | bus_LV_1098-16_0_3_node_50 | 0.4 | n |  | TRUE
24 | bus_LV_1098-16_0_3_node_51 | 0.4 | n |  | TRUE
25 | bus_LV_1098-16_0_3_node_52 | 0.4 | n |  | TRUE
26 | bus_LV_1098-16_0_3_node_54 | 0.4 | n |  | TRUE
27 | bus_LV_1098-16_0_3_node_55 | 0.4 | n |  | TRUE
28 | bus_LV_1098-16_0_3_node_56 | 0.4 | n |  | TRUE
29 | bus_LV_1098-16_0_3_node_9 | 0.4 | n |  | TRUE
30 | bus_LV_1098-16_0_3_node_10 | 0.4 | n |  | TRUE
31 | bus_LV_1098-16_0_3_node_11 | 0.4 | n |  | TRUE
32 | bus_LV_1098-16_0_3_node_13 | 0.4 | n |  | TRUE
33 | bus_LV_1098-16_0_3_node_14 | 0.4 | n |  | TRUE
34 | bus_LV_1098-16_0_3_node_15 | 0.4 | n |  | TRUE
35 | bus_LV_1098-16_0_3_node_23 | 0.4 | n |  | TRUE
36 | bus_LV_1098-16_0_3_node_24 | 0.4 | n |  | TRUE
37 | bus_LV_1098-16_0_3_node_22 | 0.4 | n |  | TRUE
38 | bus_LV_1098-16_0_3_node_26 | 0.4 | n |  | TRUE
39 | bus_LV_1098-16_0_3_node_25 | 0.4 | n |  | TRUE
40 | bus_LV_1098-16_0_3_node_18 | 0.4 | n |  | TRUE
41 | bus_LV_1098-16_0_3_node_31 | 0.4 | n |  | TRUE
42 | bus_LV_1098-16_0_3_node_27 | 0.4 | n |  | TRUE
43 | bus_LV_1098-16_0_3_node_28 | 0.4 | n |  | TRUE
44 | bus_LV_1098-16_0_3_node_41 | 0.4 | n |  | TRUE
45 | bus_LV_1098-16_0_3_node_29 | 0.4 | n |  | TRUE
46 | bus_LV_1098-16_0_3_node_40 | 0.4 | n |  | TRUE
47 | bus_LV_1098-16_0_3_node_30 | 0.4 | n |  | TRUE
48 | bus_LV_1098-16_0_3_node_46 | 0.4 | n |  | TRUE
49 | bus_LV_1098-16_0_3_node_44 | 0.4 | n |  | TRUE
50 | bus_LV_1098-16_0_3_node_43 | 0.4 | n |  | TRUE
51 | bus_LV_1098-16_0_3_node_45 | 0.4 | n |  | TRUE
52 | bus_LV_1098-16_0_3_node_49 | 0.4 | n |  | TRUE
53 | bus_LV_1098-16_0_3_node_53 | 0.4 | n |  | TRUE
54 | bus_MV_2_1_node_148 | 20 | n |  | TRUE

## load
| name | bus | p_mw | q_mvar | const_z_percent | const_i_percent | sn_mva | scaling | in_service | type
0 | LV_1098-16_0_3_load_0 | 0 | 0.02151 | 0.005391 | 0 | 0 |  | 1 | TRUE | wye
1 | LV_1098-16_0_3_load_1 | 1 | 0.011917 | 0.0029866 | 0 | 0 |  | 1 | TRUE | wye
2 | LV_1098-16_0_3_load_4 | 3 | 0.003476 | 0.00087116 | 0 | 0 |  | 1 | TRUE | wye
3 | LV_1098-16_0_3_load_16 | 7 | 0.040918 | 0.010255 | 0 | 0 |  | 1 | TRUE | wye
4 | LV_1098-16_0_3_load_37 | 10 | 0.0033581 | 0.00084161 | 0 | 0 |  | 1 | TRUE | wye
5 | LV_1098-16_0_3_load_36 | 12 | 0.0024664 | 0.00061814 | 0 | 0 |  | 1 | TRUE | wye
6 | LV_1098-16_0_3_load_7 | 14 | 0.0061359 | 0.0015378 | 0 | 0 |  | 1 | TRUE | wye
7 | LV_1098-16_0_3_load_32 | 16 | 0.016287 | 0.004082 | 0 | 0 |  | 1 | TRUE | wye
8 | LV_1098-16_0_3_load_39 | 19 | 0.00048578 | 0.00012175 | 0 | 0 |  | 1 | TRUE | wye
9 | LV_1098-16_0_3_load_17 | 20 | 0.0077631 | 0.0019456 | 0 | 0 |  | 1 | TRUE | wye
10 | LV_1098-16_0_3_load_48 | 21 | 0.0057821 | 0.0014491 | 0 | 0 |  | 1 | TRUE | wye
11 | LV_1098-16_0_3_load_47 | 22 | 0.0005417 | 0.00013576 | 0 | 0 |  | 1 | TRUE | wye
12 | LV_1098-16_0_3_load_50 | 23 | 0.0002405 | 6.0274e-05 | 0 | 0 |  | 1 | TRUE | wye
13 | LV_1098-16_0_3_load_51 | 24 | 0.0043969 | 0.001102 | 0 | 0 |  | 1 | TRUE | wye
14 | LV_1098-16_0_3_load_52 | 25 | 0.0010997 | 0.0002756 | 0 | 0 |  | 1 | TRUE | wye
15 | LV_1098-16_0_3_load_55 | 27 | 0.00054528 | 0.00013666 | 0 | 0 |  | 1 | TRUE | wye
16 | LV_1098-16_0_3_load_9 | 29 | 0.0011461 | 0.00028725 | 0 | 0 |  | 1 | TRUE | wye
17 | LV_1098-16_0_3_load_10 | 30 | 0.00033686 | 8.4425e-05 | 0 | 0 |  | 1 | TRUE | wye
18 | LV_1098-16_0_3_load_11 | 31 | 0.0003582 | 8.9772e-05 | 0 | 0 |  | 1 | TRUE | wye
19 | LV_1098-16_0_3_load_13 | 32 | 0.00074014 | 0.0001855 | 0 | 0 |  | 1 | TRUE | wye
20 | LV_1098-16_0_3_load_14 | 33 | 0.00022034 | 5.5224e-05 | 0 | 0 |  | 1 | TRUE | wye
21 | LV_1098-16_0_3_load_22 | 37 | 0.0023588 | 0.00059117 | 0 | 0 |  | 1 | TRUE | wye
22 | LV_1098-16_0_3_load_25 | 39 | 0.0020854 | 0.00052264 | 0 | 0 |  | 1 | TRUE | wye
23 | LV_1098-16_0_3_load_18 | 40 | 0.060481 | 0.015158 | 0 | 0 |  | 1 | TRUE | wye
24 | LV_1098-16_0_3_load_31 | 41 | 0.0020571 | 0.00051555 | 0 | 0 |  | 1 | TRUE | wye
25 | LV_1098-16_0_3_load_27 | 42 | 0.0010402 | 0.0002607 | 0 | 0 |  | 1 | TRUE | wye
26 | LV_1098-16_0_3_load_28 | 43 | 0.00047586 | 0.00011926 | 0 | 0 |  | 1 | TRUE | wye
27 | LV_1098-16_0_3_load_40 | 46 | 0.00030726 | 7.7005e-05 | 0 | 0 |  | 1 | TRUE | wye
28 | LV_1098-16_0_3_load_30 | 47 | 0.0017584 | 0.00044069 | 0 | 0 |  | 1 | TRUE | wye
29 | LV_1098-16_0_3_load_46 | 48 | 0.0044029 | 0.0011035 | 0 | 0 |  | 1 | TRUE | wye
30 | LV_1098-16_0_3_load_44 | 49 | 0.0035845 | 0.00089835 | 0 | 0 |  | 1 | TRUE | wye
31 | LV_1098-16_0_3_load_43 | 50 | 0.0093729 | 0.0023491 | 0 | 0 |  | 1 | TRUE | wye
32 | LV_1098-16_0_3_load_45 | 51 | 0.018203 | 0.0045621 | 0 | 0 |  | 1 | TRUE | wye
33 | LV_1098-16_0_3_load_49 | 52 | 0.00029197 | 7.3174e-05 | 0 | 0 |  | 1 | TRUE | wye
34 | LV_1098-16_0_3_load_53 | 53 | 0.0017155 | 0.00042995 | 0 | 0 |  | 1 | TRUE | wye

## ext_grid
| name | bus | vm_pu | va_degree | slack_weight | in_service
0 |  | 3 | 1 | 0 | 1 | TRUE

## line
| name | std_type | from_bus | to_bus | length_km | r_ohm_per_km | x_ohm_per_km | c_nf_per_km | g_us_per_km | max_i_ka | df | parallel | type | in_service
0 | LV_1098-16_0_3_line_0 | NAYY 4x150 SE | 0 | 1 | 0.10757 | 0.208 | 0.08 | 261 | 0 | 0.27 | 1 | 1 | cs | TRUE
1 | LV_1098-16_0_3_line_1 | NAYY 4x150 SE | 0 | 2 | 0.039311 | 0.208 | 0.08 | 261 | 0 | 0.27 | 1 | 1 | cs | TRUE
2 | LV_1098-16_0_3_line_2 | NAYY 4x150 SE | 2 | 3 | 0.032211 | 0.208 | 0.08 | 261 | 0 | 0.27 | 1 | 2 | cs | TRUE
3 | LV_1098-16_0_3_line_3 | NAYY 4x150 SE | 2 | 4 | 0.077505 | 0.208 | 0.08 | 261 | 0 | 0.27 | 1 | 2 | cs | TRUE
4 | LV_1098-16_0_3_line_4 | NAYY 4x150 SE | 3 | 5 | 0.088021 | 0.208 | 0.08 | 261 | 0 | 0.27 | 1 | 1 | cs | TRUE
5 | LV_1098-16_0_3_line_5 | NAYY 4x150 SE | 4 | 6 | 0.078558 | 0.208 | 0.08 | 261 | 0 | 0.27 | 1 | 1 | cs | TRUE
6 | LV_1098-16_0_3_line_6 | NAYY 4x150 SE | 4 | 7 | 0.068327 | 0.208 | 0.08 | 261 | 0 | 0.27 | 1 | 2 | cs | TRUE
7 | LV_1098-16_0_3_line_7 | NAYY 4x150 SE | 5 | 14 | 0.028898 | 0.208 | 0.08 | 261 | 0 | 0.27 | 1 | 1 | cs | TRUE
8 | LV_1098-16_0_3_line_8 | NAYY 4x150 SE | 5 | 15 | 0.19344 | 0.208 | 0.08 | 261 | 0 | 0.27 | 1 | 1 | cs | TRUE
9 | LV_1098-16_0_3_line_9 | NAYY 4x150 SE | 6 | 16 | 0.066762 | 0.208 | 0.08 | 261 | 0 | 0.27 | 1 | 1 | cs | TRUE
10 | LV_1098-16_0_3_line_10 | NAYY 4x150 SE | 7 | 20 | 0.01315 | 0.208 | 0.08 | 261 | 0 | 0.27 | 1 | 2 | cs | TRUE
11 | LV_1098-16_0_3_line_11 | NAYY 4x150 SE | 8 | 9 | 0.046439 | 0.208 | 0.08 | 261 | 0 | 0.27 | 1 | 1 | cs | TRUE
12 | LV_1098-16_0_3_line_12 | NAYY 4x150 SE | 8 | 10 | 0.10882 | 0.208 | 0.08 | 261 | 0 | 0.27 | 1 | 1 | cs | TRUE
13 | LV_1098-16_0_3_line_13 | NAYY 4x150 SE | 9 | 48 | 0.018934 | 0.208 | 0.08 | 261 | 0 | 0.27 | 1 | 1 | cs | TRUE
14 | LV_1098-16_0_3_line_14 | NAYY 4x150 SE | 10 | 14 | 0.0061285 | 0.208 | 0.08 | 261 | 0 | 0.27 | 1 | 1 | cs | TRUE
15 | LV_1098-16_0_3_line_15 | NAYY 4x150 SE | 11 | 12 | 0.05788 | 0.208 | 0.08 | 261 | 0 | 0.27 | 1 | 1 | cs | TRUE
16 | LV_1098-16_0_3_line_16 | NAYY 4x150 SE | 11 | 13 | 0.047534 | 0.208 | 0.08 | 261 | 0 | 0.27 | 1 | 1 | cs | TRUE
17 | LV_1098-16_0_3_line_17 | NAYY 4x150 SE | 13 | 41 | 0.050294 | 0.208 | 0.08 | 261 | 0 | 0.27 | 1 | 1 | cs | TRUE
18 | LV_1098-16_0_3_line_18 | NAYY 4x150 SE | 15 | 21 | 0.1901 | 0.208 | 0.08 | 261 | 0 | 0.27 | 1 | 1 | cs | TRUE
19 | LV_1098-16_0_3_line_19 | NAYY 4x150 SE | 16 | 41 | 0.10562 | 0.208 | 0.08 | 261 | 0 | 0.27 | 1 | 1 | cs | TRUE
20 | LV_1098-16_0_3_line_20 | NAYY 4x150 SE | 17 | 18 | 0.01697 | 0.208 | 0.08 | 261 | 0 | 0.27 | 1 | 2 | cs | TRUE
21 | LV_1098-16_0_3_line_21 | NAYY 4x150 SE | 17 | 19 | 0.036397 | 0.208 | 0.08 | 261 | 0 | 0.27 | 1 | 2 | cs | TRUE
22 | LV_1098-16_0_3_line_22 | NAYY 4x150 SE | 18 | 40 | 0.026423 | 0.208 | 0.08 | 261 | 0 | 0.27 | 1 | 2 | cs | TRUE
23 | LV_1098-16_0_3_line_23 | NAYY 4x150 SE | 19 | 34 | 0.025085 | 0.208 | 0.08 | 261 | 0 | 0.27 | 1 | 2 | cs | TRUE
24 | LV_1098-16_0_3_line_24 | NAYY 4x150 SE | 20 | 40 | 0.014096 | 0.208 | 0.08 | 261 | 0 | 0.27 | 1 | 2 | cs | TRUE
25 | LV_1098-16_0_3_line_25 | NAYY 4x150 SE | 21 | 22 | 0.013645 | 0.208 | 0.08 | 261 | 0 | 0.27 | 1 | 1 | cs | TRUE
26 | LV_1098-16_0_3_line_26 | NAYY 4x150 SE | 22 | 52 | 0.0062035 | 0.208 | 0.08 | 261 | 0 | 0.27 | 1 | 1 | cs | TRUE
27 | LV_1098-16_0_3_line_27 | NAYY 4x150 SE | 23 | 24 | 0.036622 | 0.208 | 0.08 | 261 | 0 | 0.27 | 1 | 1 | cs | TRUE
28 | LV_1098-16_0_3_line_28 | NAYY 4x150 SE | 23 | 25 | 0.05856 | 0.208 | 0.08 | 261 | 0 | 0.27 | 1 | 1 | cs | TRUE
29 | LV_1098-16_0_3_line_29 | NAYY 4x150 SE | 24 | 53 | 0.0066647 | 0.208 | 0.08 | 261 | 0 | 0.27 | 1 | 1 | cs | TRUE
30 | LV_1098-16_0_3_line_30 | NAYY 4x150 SE | 25 | 26 | 0.061967 | 0.208 | 0.08 | 261 | 0 | 0.27 | 1 | 1 | cs | TRUE
31 | LV_1098-16_0_3_line_31 | NAYY 4x150 SE | 26 | 27 | 0.034993 | 0.208 | 0.08 | 261 | 0 | 0.27 | 1 | 1 | cs | TRUE
32 | LV_1098-16_0_3_line_32 | NAYY 4x150 SE | 27 | 28 | 0.011451 | 0.208 | 0.08 | 261 | 0 | 0.27 | 1 | 1 | cs | TRUE
33 | LV_1098-16_0_3_line_33 | NAYY 4x150 SE | 28 | 44 | 0.29391 | 0.208 | 0.08 | 261 | 0 | 0.27 | 1 | 1 | cs | TRUE
34 | LV_1098-16_0_3_line_34 | NAYY 4x150 SE | 28 | 38 | 0.24391 | 0.208 | 0.08 | 261 | 0 | 0.27 | 1 | 1 | cs | TRUE
35 | LV_1098-16_0_3_line_35 | NAYY 4x150 SE | 29 | 30 | 0.0024377 | 0.208 | 0.08 | 261 | 0 | 0.27 | 1 | 1 | cs | TRUE
36 | LV_1098-16_0_3_line_36 | NAYY 4x150 SE | 29 | 31 | 0.013171 | 0.208 | 0.08 | 261 | 0 | 0.27 | 1 | 1 | cs | TRUE
37 | LV_1098-16_0_3_line_37 | NAYY 4x150 SE | 31 | 32 | 0.025963 | 0.208 | 0.08 | 261 | 0 | 0.27 | 1 | 1 | cs | TRUE
38 | LV_1098-16_0_3_line_38 | NAYY 4x150 SE | 32 | 33 | 0.1131 | 0.208 | 0.08 | 261 | 0 | 0.27 | 1 | 1 | cs | TRUE
39 | LV_1098-16_0_3_line_39 | NAYY 4x150 SE | 33 | 34 | 0.037434 | 0.208 | 0.08 | 261 | 0 | 0.27 | 1 | 1 | cs | TRUE
40 | LV_1098-16_0_3_line_40 | NAYY 4x150 SE | 34 | 35 | 0.045462 | 0.208 | 0.08 | 261 | 0 | 0.27 | 1 | 1 | cs | TRUE
41 | LV_1098-16_0_3_line_41 | NAYY 4x150 SE | 35 | 36 | 0.043932 | 0.208 | 0.08 | 261 | 0 | 0.27 | 1 | 1 | cs | TRUE
42 | LV_1098-16_0_3_line_42 | NAYY 4x150 SE | 35 | 37 | 0.021122 | 0.208 | 0.08 | 261 | 0 | 0.27 | 1 | 1 | cs | TRUE
43 | LV_1098-16_0_3_line_43 | NAYY 4x150 SE | 36 | 38 | 0.036086 | 0.208 | 0.08 | 261 | 0 | 0.27 | 1 | 1 | cs | TRUE
44 | LV_1098-16_0_3_line_44 | NAYY 4x150 SE | 36 | 39 | 0.023593 | 0.208 | 0.08 | 261 | 0 | 0.27 | 1 | 1 | cs | TRUE
45 | LV_1098-16_0_3_line_45 | NAYY 4x150 SE | 38 | 42 | 0.025385 | 0.208 | 0.08 | 261 | 0 | 0.27 | 1 | 1 | cs | TRUE
46 | LV_1098-16_0_3_line_46 | NAYY 4x150 SE | 42 | 43 | 0.021691 | 0.208 | 0.08 | 261 | 0 | 0.27 | 1 | 1 | cs | TRUE
47 | LV_1098-16_0_3_line_47 | NAYY 4x150 SE | 43 | 45 | 0.030183 | 0.208 | 0.08 | 261 | 0 | 0.27 | 1 | 1 | cs | TRUE
48 | LV_1098-16_0_3_line_48 | NAYY 4x150 SE | 44 | 46 | 0.10032 | 0.208 | 0.08 | 261 | 0 | 0.27 | 1 | 1 | cs | TRUE
49 | LV_1098-16_0_3_line_49 | NAYY 4x150 SE | 45 | 47 | 0.017551 | 0.208 | 0.08 | 261 | 0 | 0.27 | 1 | 1 | cs | TRUE
50 | LV_1098-16_0_3_line_50 | NAYY 4x150 SE | 48 | 49 | 0.022459 | 0.208 | 0.08 | 261 | 0 | 0.27 | 1 | 1 | cs | TRUE
51 | LV_1098-16_0_3_line_51 | NAYY 4x150 SE | 49 | 50 | 0.026568 | 0.208 | 0.08 | 261 | 0 | 0.27 | 1 | 1 | cs | TRUE
52 | LV_1098-16_0_3_line_52 | NAYY 4x150 SE | 50 | 51 | 0.068613 | 0.208 | 0.08 | 261 | 0 | 0.27 | 1 | 1 | cs | TRUE

## trafo
| name | std_type | hv_bus | lv_bus | sn_mva | vn_hv_kv | vn_lv_kv | vk_percent | vkr_percent | pfe_kw | i0_percent | shift_degree | tap_side | tap_neutral | tap_min | tap_max | tap_step_percent | tap_step_degree | tap_pos | tap_phase_shifter | parallel | df | in_service
0 | LV_1098-16_0_3_trafo_4 | 0.25 MVA 20/0.4 kV | 54 | 3 | 0.25 | 20 | 0.4 | 6 | 1.44 | 0.8 | 0.32 | 150 | hv | 0 | -2 | 2 | 2.5 | 0 | 0 | FALSE | 1 | 1 | TRUE

## line_geodata
| x0 | y0 | x1 | y1 | x2 | y2 | x3 | y3 | x4 | y4 | x5 | y5 | x6 | y6 | x7 | y7 | x8 | y8 | x9 | y9
0 | 2651534.4536 | 1214623.2074 | 2651545.96 | 1214625.0714 | 2651562.4177 | 1214630.2945 | 2651577.6224 | 1214638.1418 | 2651595.1258 | 1214640.1165 | 2651618.7405 | 1214642.3555 | 2651634.1782 | 1214646.9585 | 2651637.815 | 1214648.8381
1 | 2651495.6484 | 1214616.9209 | 2651534.4536 | 1214623.2074
2 | 2651495.6484 | 1214616.9209 | 2651497.9971 | 1214604.3893 | 2651500.7283 | 1214585.1209
3 | 2651495.6484 | 1214616.9209 | 2651495.0217 | 1214620.0174 | 2651492.1822 | 1214633.9901 | 2651491.4605 | 1214637.5305 | 2651473.1143 | 1214690.9486
4 | 2651513.854 | 1214498.0847 | 2651502.801 | 1214570.4993 | 2651500.7283 | 1214585.1209
5 | 2651473.1143 | 1214690.9486 | 2651471.1189 | 1214697.7688 | 2651486.2027 | 1214697.6211 | 2651540.1254 | 1214714.041
6 | 2651473.1143 | 1214690.9486 | 2651457.5949 | 1214684.3774 | 2651441.3616 | 1214676.9219 | 2651436.9355 | 1214670.591 | 2651445.2957 | 1214646.0929
7 | 2651513.854 | 1214498.0847 | 2651542.3547 | 1214502.8631
8 | 2651328.5534 | 1214448.469 | 2651337.293 | 1214452.2243 | 2651364.6153 | 1214465.8565 | 2651386.1243 | 1214475.4586 | 2651403.0576 | 1214480.1961 | 2651429.4198 | 1214485.3598 | 2651508.4536 | 1214497.2709 | 2651513.854 | 1214498.0847
9 | 2651540.1254 | 1214714.041 | 2651603.7756 | 1214734.1843
10 | 2651441.1295 | 1214635.2479 | 2651445.5673 | 1214638.3795 | 2651445.2957 | 1214646.0929
11 | 2651655.7215 | 1214521.8701 | 2651665.8502 | 1214523.9146 | 2651688.2889 | 1214526.9441 | 2651701.8852 | 1214526.7284
12 | 2651655.7215 | 1214521.8701 | 2651548.3988 | 1214503.8765
13 | 2651701.8852 | 1214526.7284 | 2651698.6722 | 1214508.0691
14 | 2651548.3988 | 1214503.8765 | 2651542.3547 | 1214502.8631
15 | 2651746.9635 | 1214733.6321 | 2651716.2115 | 1214724.271 | 2651714.2133 | 1214719.9955 | 2651720.6865 | 1214700.0015
16 | 2651746.9635 | 1214733.6321 | 2651748.9578 | 1214746.2348 | 2651752.0071 | 1214769.3973 | 2651752.6905 | 1214772.9054 | 2651752.5769 | 1214780.7424
17 | 2651752.5769 | 1214780.7424 | 2651704.5153 | 1214765.924
18 | 2651328.5534 | 1214448.469 | 2651334.0853 | 1214440.1895 | 2651362.7511 | 1214401.9022 | 2651405.5793 | 1214355.9546 | 2651414.2396 | 1214344.2556 | 2651419.6186 | 1214334.3516 | 2651421.9308 | 1214326.0443 | 2651422.343 | 1214318.7546 | 2651420.8342 | 1214311.415 | 2651414.4524 | 1214292.1909
19 | 2651704.5153 | 1214765.924 | 2651675.3289 | 1214756.9252 | 2651662.757 | 1214752.925 | 2651615.612 | 1214737.9301 | 2651603.7756 | 1214734.1843
20 | 2651409.2926 | 1214676.6453 | 2651416.5485 | 1214661.2986
21 | 2651409.2926 | 1214676.6453 | 2651397.7955 | 1214672.1435 | 2651376.382 | 1214661.1947
22 | 2651416.5485 | 1214661.2986 | 2651427.8501 | 1214637.4151 | 2651427.8501 | 1214637.4151
23 | 2651354.8718 | 1214648.3152 | 2651372.1178 | 1214659.0145 | 2651376.382 | 1214661.1947
24 | 2651441.1295 | 1214635.2479 | 2651440.9098 | 1214635.0929 | 2651433.5794 | 1214634.4182 | 2651427.8501 | 1214637.4151
25 | 2651410.4833 | 1214279.1435 | 2651411.7067 | 1214283.9199 | 2651414.4524 | 1214292.1909
26 | 2651408.944 | 1214273.1341 | 2651410.4833 | 1214279.1435
27 | 2651119.1097 | 1214246.8933 | 2651117.7056 | 1214210.2981
28 | 2651119.1097 | 1214246.8933 | 2651119.8736 | 1214266.8021 | 2651119.1574 | 1214278.5807 | 2651113.3564 | 1214304.7822
29 | 2651117.7056 | 1214210.2981 | 2651117.4501 | 1214203.6382
30 | 2651094.7855 | 1214363.6339 | 2651095.7436 | 1214355.5262 | 2651098.4723 | 1214346.4108 | 2651104.0855 | 1214333.0508 | 2651111.8017 | 1214311.8042 | 2651113.3564 | 1214304.7822
31 | 2651094.7855 | 1214363.6339 | 2651094.1027 | 1214367.9862 | 2651093.7745 | 1214377.0333 | 2651093.0789 | 1214381.9858 | 2651090.9659 | 1214391.0398 | 2651089.2485 | 1214398.0692
32 | 2651085.7391 | 1214408.9502 | 2651086.9728 | 1214405.9034 | 2651088.4315 | 1214401.4132 | 2651089.2485 | 1214398.0692
33 | 2651085.7391 | 1214408.9502 | 2650808.1031 | 1214505.3815
34 | 2651266.2311 | 1214573.0077 | 2651085.7391 | 1214408.9502
35 | 2651339.225 | 1214837.2876 | 2651339.0448 | 1214839.7186
36 | 2651340.1984 | 1214824.153 | 2651339.225 | 1214837.2876
37 | 2651340.1984 | 1214824.153 | 2651341.5195 | 1214806.3282 | 2651342.0917 | 1214798.259
38 | 2651350.1323 | 1214685.4475 | 2651350.0424 | 1214686.1518 | 2651342.0917 | 1214798.259
39 | 2651354.8718 | 1214648.3152 | 2651350.1323 | 1214685.4475
40 | 2651326.7664 | 1214619.8896 | 2651323.0896 | 1214622.6485 | 2651332.4139 | 1214630.8003 | 2651354.8718 | 1214648.3152
41 | 2651326.7664 | 1214619.8896 | 2651323.0896 | 1214622.6485 | 2651314.4437 | 1214615.103 | 2651311.6396 | 1214612.6551 | 2651293.4582 | 1214596.7782
42 | 2651326.7664 | 1214619.8896 | 2651344.753 | 1214630.9621
43 | 2651266.2311 | 1214573.0077 | 2651283.4177 | 1214588.0088 | 2651288.9655 | 1214592.8594 | 2651293.4582 | 1214596.7782
44 | 2651293.4582 | 1214596.7782 | 2651309.4516 | 1214579.433
45 | 2651266.2311 | 1214573.0077 | 2651249.3623 | 1214589.0613 | 2651248.574 | 1214591.0055
46 | 2651253.0028 | 1214611.6379 | 2651247.6303 | 1214596.1729 | 2651247.826 | 1214592.8503 | 2651248.574 | 1214591.0055
47 | 2651248.4218 | 1214641.0399 | 2651253.2766 | 1214621.3809 | 2651253.9446 | 1214614.3491 | 2651253.0028 | 1214611.6379
48 | 2650808.1031 | 1214505.3815 | 2650841.5511 | 1214599.9561
49 | 2651248.4218 | 1214641.0399 | 2651261.2986 | 1214629.0767
50 | 2651698.6722 | 1214508.0691 | 2651694.861 | 1214485.9354
51 | 2651690.3525 | 1214459.7528 | 2651694.861 | 1214485.9354
52 | 2651690.3525 | 1214459.7528 | 2651686.9901 | 1214440.2253 | 2651685.6317 | 1214425.2046 | 2651686.3542 | 1214412.8256 | 2651687.5313 | 1214401.4401 | 2651689.6541 | 1214391.8012

## bus_geodata
| x | y | coords
0 | 2651534.4536 | 1214623.2074
1 | 2651637.815 | 1214648.8381
2 | 2651495.6484 | 1214616.9209
3 | 2651500.7283 | 1214585.1209
4 | 2651473.1143 | 1214690.9486
5 | 2651513.854 | 1214498.0847
6 | 2651540.1254 | 1214714.041
7 | 2651445.2957 | 1214646.0929
8 | 2651655.7215 | 1214521.8701
9 | 2651701.8852 | 1214526.7284
10 | 2651548.3988 | 1214503.8765
11 | 2651746.9635 | 1214733.6321
12 | 2651720.6865 | 1214700.0015
13 | 2651752.5769 | 1214780.7424
14 | 2651542.3547 | 1214502.8631
15 | 2651328.5534 | 1214448.469
16 | 2651603.7756 | 1214734.1843
17 | 2651409.2926 | 1214676.6453
18 | 2651416.5485 | 1214661.2986
19 | 2651376.382 | 1214661.1947
20 | 2651441.1295 | 1214635.2479
21 | 2651414.4524 | 1214292.1909
22 | 2651410.4833 | 1214279.1435
23 | 2651119.1097 | 1214246.8933
24 | 2651117.7056 | 1214210.2981
25 | 2651113.3564 | 1214304.7822
26 | 2651094.7855 | 1214363.6339
27 | 2651089.2485 | 1214398.0692
28 | 2651085.7391 | 1214408.9502
29 | 2651339.225 | 1214837.2876
30 | 2651339.0448 | 1214839.7186
31 | 2651340.1984 | 1214824.153
32 | 2651342.0917 | 1214798.259
33 | 2651350.1323 | 1214685.4475
34 | 2651354.8718 | 1214648.3152
35 | 2651326.7664 | 1214619.8896
36 | 2651293.4582 | 1214596.7782
37 | 2651344.753 | 1214630.9621
38 | 2651266.2311 | 1214573.0077
39 | 2651309.4516 | 1214579.433
40 | 2651427.8501 | 1214637.4151
41 | 2651704.5153 | 1214765.924
42 | 2651248.574 | 1214591.0055
43 | 2651253.0028 | 1214611.6379
44 | 2650808.1031 | 1214505.3815
45 | 2651248.4218 | 1214641.0399
46 | 2650841.5511 | 1214599.9561
47 | 2651261.2986 | 1214629.0767
48 | 2651698.6722 | 1214508.0691
49 | 2651694.861 | 1214485.9354
50 | 2651690.3525 | 1214459.7528
51 | 2651689.6541 | 1214391.8012
52 | 2651408.944 | 1214273.1341
53 | 2651117.4501 | 1214203.6382
54 | 2651495.6484 | 1214616.9209

## line_std_types
| c_nf_per_km | r_ohm_per_km | x_ohm_per_km | max_i_ka | type | q_mm2 | alpha | voltage_rating
NAYY 4x50 SE | 210 | 0.642 | 0.083 | 0.142 | cs | 50 | 0.00403 | LV
NAYY 4x120 SE | 264 | 0.225 | 0.08 | 0.242 | cs | 120 | 0.00403 | LV
NAYY 4x150 SE | 261 | 0.208 | 0.08 | 0.27 | cs | 150 | 0.00403 | LV
NA2XS2Y 1x95 RM/25 12/20 kV | 216 | 0.313 | 0.132 | 0.252 | cs | 95 | 0.00403 | MV
NA2XS2Y 1x185 RM/25 12/20 kV | 273 | 0.161 | 0.117 | 0.362 | cs | 185 | 0.00403 | MV
NA2XS2Y 1x240 RM/25 12/20 kV | 304 | 0.122 | 0.112 | 0.421 | cs | 240 | 0.00403 | MV
NA2XS2Y 1x95 RM/25 6/10 kV | 315 | 0.313 | 0.123 | 0.249 | cs | 95 | 0.00403 | MV
NA2XS2Y 1x185 RM/25 6/10 kV | 406 | 0.161 | 0.11 | 0.358 | cs | 185 | 0.00403 | MV
NA2XS2Y 1x240 RM/25 6/10 kV | 456 | 0.122 | 0.105 | 0.416 | cs | 240 | 0.00403 | MV
NA2XS2Y 1x150 RM/25 12/20 kV | 250 | 0.206 | 0.116 | 0.319 | cs | 150 | 0.00403 | MV
NA2XS2Y 1x120 RM/25 12/20 kV | 230 | 0.253 | 0.119 | 0.283 | cs | 120 | 0.00403 | MV
NA2XS2Y 1x70 RM/25 12/20 kV | 190 | 0.443 | 0.132 | 0.22 | cs | 70 | 0.00403 | MV
NA2XS2Y 1x150 RM/25 6/10 kV | 360 | 0.206 | 0.11 | 0.315 | cs | 150 | 0.00403 | MV
NA2XS2Y 1x120 RM/25 6/10 kV | 340 | 0.253 | 0.113 | 0.28 | cs | 120 | 0.00403 | MV
NA2XS2Y 1x70 RM/25 6/10 kV | 280 | 0.443 | 0.123 | 0.217 | cs | 70 | 0.00403 | MV
N2XS(FL)2Y 1x120 RM/35 64/110 kV | 112 | 0.153 | 0.166 | 0.366 | cs | 120 | 0.00393 | HV
N2XS(FL)2Y 1x185 RM/35 64/110 kV | 125 | 0.099 | 0.156 | 0.457 | cs | 185 | 0.00393 | HV
N2XS(FL)2Y 1x240 RM/35 64/110 kV | 135 | 0.075 | 0.149 | 0.526 | cs | 240 | 0.00393 | HV
N2XS(FL)2Y 1x300 RM/35 64/110 kV | 144 | 0.06 | 0.144 | 0.588 | cs | 300 | 0.00393 | HV
15-AL1/3-ST1A 0.4 | 11 | 1.8769 | 0.35 | 0.105 | ol | 16 | 0.00403 | LV
24-AL1/4-ST1A 0.4 | 11.25 | 1.2012 | 0.335 | 0.14 | ol | 24 | 0.00403 | LV
48-AL1/8-ST1A 0.4 | 12.2 | 0.5939 | 0.3 | 0.21 | ol | 48 | 0.00403 | LV
94-AL1/15-ST1A 0.4 | 13.2 | 0.306 | 0.29 | 0.35 | ol | 94 | 0.00403 | LV
34-AL1/6-ST1A 10.0 | 9.7 | 0.8342 | 0.36 | 0.17 | ol | 34 | 0.00403 | MV
48-AL1/8-ST1A 10.0 | 10.1 | 0.5939 | 0.35 | 0.21 | ol | 48 | 0.00403 | MV
70-AL1/11-ST1A 10.0 | 10.4 | 0.4132 | 0.339 | 0.29 | ol | 70 | 0.00403 | MV
94-AL1/15-ST1A 10.0 | 10.75 | 0.306 | 0.33 | 0.35 | ol | 94 | 0.00403 | MV
122-AL1/20-ST1A 10.0 | 11.1 | 0.2376 | 0.323 | 0.41 | ol | 122 | 0.00403 | MV
149-AL1/24-ST1A 10.0 | 11.25 | 0.194 | 0.315 | 0.47 | ol | 149 | 0.00403 | MV
34-AL1/6-ST1A 20.0 | 9.15 | 0.8342 | 0.382 | 0.17 | ol | 34 | 0.00403 | MV
48-AL1/8-ST1A 20.0 | 9.5 | 0.5939 | 0.372 | 0.21 | ol | 48 | 0.00403 | MV
70-AL1/11-ST1A 20.0 | 9.7 | 0.4132 | 0.36 | 0.29 | ol | 70 | 0.00403 | MV
94-AL1/15-ST1A 20.0 | 10 | 0.306 | 0.35 | 0.35 | ol | 94 | 0.00403 | MV
122-AL1/20-ST1A 20.0 | 10.3 | 0.2376 | 0.344 | 0.41 | ol | 122 | 0.00403 | MV
149-AL1/24-ST1A 20.0 | 10.5 | 0.194 | 0.337 | 0.47 | ol | 149 | 0.00403 | MV
184-AL1/30-ST1A 20.0 | 10.75 | 0.1571 | 0.33 | 0.535 | ol | 184 | 0.00403 | MV
243-AL1/39-ST1A 20.0 | 11 | 0.1188 | 0.32 | 0.645 | ol | 243 | 0.00403 | MV
48-AL1/8-ST1A 110.0 | 8 | 0.5939 | 0.46 | 0.21 | ol | 48 | 0.00403 | HV
70-AL1/11-ST1A 110.0 | 8.4 | 0.4132 | 0.45 | 0.29 | ol | 70 | 0.00403 | HV
94-AL1/15-ST1A 110.0 | 8.65 | 0.306 | 0.44 | 0.35 | ol | 94 | 0.00403 | HV
122-AL1/20-ST1A 110.0 | 8.5 | 0.2376 | 0.43 | 0.41 | ol | 122 | 0.00403 | HV
149-AL1/24-ST1A 110.0 | 8.75 | 0.194 | 0.41 | 0.47 | ol | 149 | 0.00403 | HV
184-AL1/30-ST1A 110.0 | 8.8 | 0.1571 | 0.4 | 0.535 | ol | 184 | 0.00403 | HV
243-AL1/39-ST1A 110.0 | 9 | 0.1188 | 0.39 | 0.645 | ol | 243 | 0.00403 | HV
305-AL1/39-ST1A 110.0 | 9.2 | 0.0949 | 0.38 | 0.74 | ol | 305 | 0.00403 | HV
490-AL1/64-ST1A 110.0 | 9.75 | 0.059 | 0.37 | 0.96 | ol | 490 | 0.00403 | HV
679-AL1/86-ST1A 110.0 | 9.95 | 0.042 | 0.36 | 1.15 | ol | 679 | 0.00403 | HV
490-AL1/64-ST1A 220.0 | 10 | 0.059 | 0.285 | 0.96 | ol | 490 | 0.00403 | HV
679-AL1/86-ST1A 220.0 | 11.7 | 0.042 | 0.275 | 1.15 | ol | 679 | 0.00403 | HV
490-AL1/64-ST1A 380.0 | 11 | 0.059 | 0.253 | 0.96 | ol | 490 | 0.00403 | HV
679-AL1/86-ST1A 380.0 | 14.6 | 0.042 | 0.25 | 1.15 | ol | 679 | 0.00403 | HV

## trafo_std_types
| i0_percent | pfe_kw | vkr_percent | sn_mva | vn_lv_kv | vn_hv_kv | vk_percent | shift_degree | vector_group | tap_side | tap_neutral | tap_min | tap_max | tap_step_degree | tap_step_percent | tap_phase_shifter
160 MVA 380/110 kV | 0.06 | 60 | 0.25 | 160 | 110 | 380 | 12.2 | 0 | Yy0 | hv | 0 | -9 | 9 | 0 | 1.5 | FALSE
100 MVA 220/110 kV | 0.06 | 55 | 0.26 | 100 | 110 | 220 | 12 | 0 | Yy0 | hv | 0 | -9 | 9 | 0 | 1.5 | FALSE
63 MVA 110/20 kV | 0.04 | 22 | 0.32 | 63 | 20 | 110 | 18 | 150 | YNd5 | hv | 0 | -9 | 9 | 0 | 1.5 | FALSE
40 MVA 110/20 kV | 0.05 | 18 | 0.34 | 40 | 20 | 110 | 16.2 | 150 | YNd5 | hv | 0 | -9 | 9 | 0 | 1.5 | FALSE
25 MVA 110/20 kV | 0.07 | 14 | 0.41 | 25 | 20 | 110 | 12 | 150 | YNd5 | hv | 0 | -9 | 9 | 0 | 1.5 | FALSE
63 MVA 110/10 kV | 0.04 | 22 | 0.32 | 63 | 10 | 110 | 18 | 150 | YNd5 | hv | 0 | -9 | 9 | 0 | 1.5 | FALSE
40 MVA 110/10 kV | 0.05 | 18 | 0.34 | 40 | 10 | 110 | 16.2 | 150 | YNd5 | hv | 0 | -9 | 9 | 0 | 1.5 | FALSE
25 MVA 110/10 kV | 0.07 | 14 | 0.41 | 25 | 10 | 110 | 12 | 150 | YNd5 | hv | 0 | -9 | 9 | 0 | 1.5 | FALSE
0.25 MVA 20/0.4 kV | 0.32 | 0.8 | 1.44 | 0.25 | 0.4 | 20 | 6 | 150 | Yzn5 | hv | 0 | -2 | 2 | 0 | 2.5 | FALSE
0.4 MVA 20/0.4 kV | 0.3375 | 1.35 | 1.425 | 0.4 | 0.4 | 20 | 6 | 150 | Dyn5 | hv | 0 | -2 | 2 | 0 | 2.5 | FALSE
0.63 MVA 20/0.4 kV | 0.2619 | 1.65 | 1.206 | 0.63 | 0.4 | 20 | 6 | 150 | Dyn5 | hv | 0 | -2 | 2 | 0 | 2.5 | FALSE
0.25 MVA 10/0.4 kV | 0.24 | 0.6 | 1.2 | 0.25 | 0.4 | 10 | 4 | 150 | Dyn5 | hv | 0 | -2 | 2 | 0 | 2.5 | FALSE
0.4 MVA 10/0.4 kV | 0.2375 | 0.95 | 1.325 | 0.4 | 0.4 | 10 | 4 | 150 | Dyn5 | hv | 0 | -2 | 2 | 0 | 2.5 | FALSE
0.63 MVA 10/0.4 kV | 0.1873 | 1.18 | 1.0794 | 0.63 | 0.4 | 10 | 4 | 150 | Dyn5 | hv | 0 | -2 | 2 | 0 | 2.5 | FALSE

## trafo3w_std_types
| sn_hv_mva | sn_mv_mva | sn_lv_mva | vn_hv_kv | vn_mv_kv | vn_lv_kv | vk_hv_percent | vk_mv_percent | vk_lv_percent | vkr_hv_percent | vkr_mv_percent | vkr_lv_percent | pfe_kw | i0_percent | shift_mv_degree | shift_lv_degree | vector_group | tap_side | tap_neutral | tap_min | tap_max | tap_step_percent
63/25/38 MVA 110/20/10 kV | 63 | 25 | 38 | 110 | 20 | 10 | 10.4 | 10.4 | 10.4 | 0.28 | 0.32 | 0.35 | 35 | 0.89 | 0 | 0 | YN0yn0yn0 | hv | 0 | -10 | 10 | 1.2
63/25/38 MVA 110/10/10 kV | 63 | 25 | 38 | 110 | 10 | 10 | 10.4 | 10.4 | 10.4 | 0.28 | 0.32 | 0.35 | 35 | 0.89 | 0 | 0 | YN0yn0yn0 | hv | 0 | -10 | 10 | 1.2

## fuse_std_types
| fuse_type | i_rated_a | t_avg | t_min | t_total | x_avg | x_min | x_total
HV 100A | HV 100A | 100 | 0 | [10.0, 3.64, 0.854, 0.281, 0.1, 0.0531, 0.022, 0.01] | [10.0, 4.267, 1.21, 0.403, 0.1, 0.058, 0.022, 0.01] | 0 | [300.0, 350.0, 450.0, 550.0, 700.0, 850.0, 1200.0, 1752.0] | [600.0, 700.0, 900.0, 1150.0, 1665.0, 2000.0, 3000.0, 4313.0]
HV 10A | HV 10A | 10 | 0 | [10.0, 1675.0, 0.344, 0.156, 0.1, 0.0417, 0.0171, 0.01] | [10.0, 1.3, 0.3, 0.155, 0.1, 0.0555, 0.023, 0.01] | 0 | [30.0, 32.0, 35.0, 37.0, 39.0, 50.0, 70.0, 88.0] | [60.0, 70.0, 80.0, 87.0, 94.0, 110.0, 150.0, 216.0]
HV 125A | HV 125A | 125 | 0 | [10.0, 1.82, 0.344, 0.1, 0.0467, 0.0269, 0.01] | [10.0, 2.478, 0.426, 0.1, 0.0427, 0.0211, 0.01] | 0 | [375.0, 500.0, 700.0, 925.0, 1200.0, 1500.0, 2341.0] | [750.0, 1000.0, 1500.0, 2200.0, 3000.0, 4000.0, 5765.0]
HV 160A | HV 160A | 160 | 0 | [10.0, 4.15, 1.03, 0.198, 0.1, 0.051, 0.0172, 0.01] | [10.0, 2.3, 0.734, 0.274, 0.1, 0.046, 0.0177, 0.01] | 0 | [480.0, 550.0, 700.0, 1000.0, 1260.0, 1600.0, 2500.0, 3227.0] | [960.0, 1300.0, 1700.0, 2200.0, 2996.0, 4000.0, 6000.0, 7946.0]
HV 16A | HV 16A | 16 | 0 | [10.0, 0.352, 0.164, 0.1, 0.0649, 0.0342, 0.01] | [10.0, 2.34, 0.722, 0.181, 0.1, 0.055, 0.0296, 0.01] | 0 | [48.0, 60.0, 65.0, 71.0, 80.0, 100.0, 162.0] | [96.0, 110.0, 125.0, 150.0, 168.0, 200.0, 250.0, 398.0]
HV 200A | HV 200A | 200 | 0 | [10.0, 4.267, 1.21, 0.403, 0.1, 0.058, 0.022, 0.01] | [10.0, 3.73, 1.654, 0.328, 0.1, 0.0531, 0.019, 0.01] | 0 | [600.0, 700.0, 900.0, 1150.0, 1665.0, 2000.0, 3000.0, 4313.0] | [1200.0, 1500.0, 1800.0, 2700.0, 3960.0, 5000.0, 7500.0, 10620.0]
HV 20A | HV 20A | 20 | 0 | [10.0, 1.3, 0.3, 0.155, 0.1, 0.0555, 0.023, 0.01] | [10.0, 1.3, 0.161, 0.1, 0.0611, 0.0399, 0.0141, 0.01] | 0 | [60.0, 70.0, 80.0, 87.0, 94.0, 110.0, 150.0, 216.0] | [120.0, 150.0, 200.0, 223.0, 260.0, 300.0, 450.0, 532.0]
HV 25A | HV 25A | 25 | 0 | [10.0, 2.512, 0.833, 0.299, 0.1, 0.0372, 0.0223, 0.01] | [10.0, 3.125, 0.597, 0.198, 0.1, 0.0378, 0.022, 0.01] | 0 | [75.0, 82.0, 90.0, 100.0, 124.0, 170.0, 200.0, 289.0] | [150.0, 170.0, 210.0, 250.0, 294.0, 400.0, 500.0, 711.0]
HV 31.5A | HV 31.5A | 31.5 | 0 | [10.0, 2.34, 0.722, 0.181, 0.1, 0.055, 0.0296, 0.01] | [10.0, 2.84, 0.368, 0.164, 0.1, 0.0621, 0.0378, 0.0195, 0.01] | 0 | [95.0, 110.0, 125.0, 150.0, 165.0, 200.0, 250.0, 390.0] | [189.0, 220.0, 300.0, 350.0, 393.0, 450.0, 530.0, 700.0, 960.0]
HV 40A | HV 40A | 40 | 0 | [10.0, 1.3, 0.161, 0.1, 0.0611, 0.0399, 0.0141, 0.01] | [10.0, 2.05, 0.369, 0.198, 0.1, 0.051, 0.0298, 0.01] | 0 | [120.0, 150.0, 200.0, 223.0, 260.0, 300.0, 450.0, 532.0] | [240.0, 300.0, 400.0, 450.0, 530.0, 650.0, 800.0, 1311.0]
HV 50A | HV 50A | 50 | 0 | [10.0, 3.215, 0.597, 0.198, 0.1, 0.0378, 0.022, 0.01] | [10.0, 3.64, 0.854, 0.281, 0.1, 0.0531, 0.022, 0.01] | 0 | [150.0, 170.0, 210.0, 250.0, 294.0, 400.0, 500.0, 711.0] | [300.0, 350.0, 450.0, 550.0, 700.0, 850.0, 1200.0, 1752.0]
HV 6.3A | HV 6.3A | 6.3 | 0 | [10.0, 1.39, 0.344, 0.168, 0.1, 0.056, 0.0263, 0.01] | [10.0, 1.711, 0.516, 0.198, 0.1, 0.0634, 0.0303, 0.01] | 0 | [19.0, 19.5, 20.4, 20.8, 22.0, 25.0, 32.0, 48.0] | [38.0, 40.0, 43.0, 48.0, 53.0, 60.0, 75.0, 118.0]
HV 63A | HV 63A | 63 | 0 | [10.0, 2.84, 0.368, 0.164, 0.1, 0.0621, 0.0378, 0.0195, 0.01] | [10.0, 1.82, 0.344, 0.1, 0.0467, 0.0269, 0.01] | 0 | [189.0, 220.0, 300.0, 350.0, 393.0, 450.0, 530.0, 700.0, 961.0] | [378.0, 500.0, 700.0, 934.0, 1200.0, 1500.0, 2366.0]
HV 80A | HV 80A | 80 | 0 | [10.0, 2.05, 0.369, 0.198, 0.1, 0.051, 0.0298, 0.01] | [10.0, 4.15, 1.03, 0.198, 0.1, 0.051, 0.0172, 0.01] | 0 | [240.0, 300.0, 400.0, 450.0, 530.0, 650.0, 800.0, 1311.0] | [480.0, 550.0, 700.0, 1000.0, 1260.0, 1600.0, 2500.0, 3227.0]
Siemens NH-1-100 | Siemens NH-1-100 | 100 | [5400.0, 2000.0, 400.0, 20.0, 1.0, 0.2, 0.012, 0.004] | 0 | 0 | [150.0, 190.0, 250.0, 430.0, 900.0, 1250.0, 2700.0, 3600.0] | 0 | 0
Siemens NH-1-125 | Siemens NH-1-125 | 125 | [4800.0, 120.0, 7.0, 0.1, 0.004] | 0 | 0 | [180.0, 400.0, 740.0, 2000.0, 4250.0] | 0 | 0
Siemens NH-1-16 | Siemens NH-1-16 | 16 | [4000.0, 400.0, 2.0, 0.1, 0.04, 0.01] | 0 | 0 | [26.0, 35.0, 75.0, 150.0, 200.0, 300.0] | 0 | 0
Siemens NH-1-160 | Siemens NH-1-160 | 160 | [4800.0, 120.0, 7.0, 0.1, 0.004] | 0 | 0 | [210.0, 500.0, 900.0, 2300.0, 5000.0] | 0 | 0
Siemens NH-1-25 | Siemens NH-1-25 | 25 | [4000.0, 1000.0, 10.0, 0.2, 0.02, 0.01] | 0 | 0 | [40.0, 50.0, 100.0, 210.0, 400.0, 500.0] | 0 | 0
Siemens NH-1-50 | Siemens NH-1-50 | 50 | [4000.0, 40.0, 4.0, 1.0, 0.02, 0.01] | 0 | 0 | [86.0, 200.0, 300.0, 400.0, 1000.0, 1280.0] | 0 | 0
Siemens NH-1-63 | Siemens NH-1-63 | 63 | [4000.0, 100.0, 10.0, 2.0, 0.04, 0.01] | 0 | 0 | [100.0, 200.0, 300.0, 400.0, 1000.0, 1500.0] | 0 | 0
Siemens NH-1-80 | Siemens NH-1-80 | 80 | [4800.0, 120.0, 7.0, 0.1, 0.01] | 0 | 0 | [150.58, 250.0, 450.0, 1150.0, 2470.0] | 0 | 0
Siemens NH-2-1000 | Siemens NH-2-1000 | 1000 | [4800.0, 120.0, 7.0, 0.1, 0.004] | 0 | 0 | [1900.0, 3500.0, 8400.0, 24000.0, 52000.0] | 0 | 0
Siemens NH-2-200 | Siemens NH-2-200 | 200 | [4800.0, 120.0, 7.0, 0.1, 0.004] | 0 | 0 | [280.0, 650.0, 1200.0, 3000.0, 7000.0] | 0 | 0
Siemens NH-2-224 | Siemens NH-2-224 | 224 | [4800.0, 120.0, 7.0, 0.2, 0.04, 0.004] | 0 | 0 | [400.0, 750.0, 1453.0, 3025.0, 4315.0, 7600.0] | 0 | 0
Siemens NH-2-250 | Siemens NH-2-250 | 250 | [4800.0, 120.0, 7.0, 0.1, 0.004] | 0 | 0 | [450.0, 800.0, 1650.0, 4000.0, 8500.0] | 0 | 0
Siemens NH-2-315 | Siemens NH-2-315 | 315 | [4800.0, 120.0, 7.0, 0.1, 0.004] | 0 | 0 | [550.0, 920.0, 1900.0, 5000.0, 11000.0] | 0 | 0
Siemens NH-2-355 | Siemens NH-2-355 | 355 | [4800.0, 120.0, 6.0, 0.1, 0.004] | 0 | 0 | [650.0, 1116.27, 2350.0, 5840.0, 12790.0] | 0 | 0
Siemens NH-2-400 | Siemens NH-2-400 | 400 | [4800.0, 120.0, 7.0, 0.1, 0.004] | 0 | 0 | [720.0, 1350.0, 2800.0, 6500.0, 15000.0] | 0 | 0
Siemens NH-2-425 | Siemens NH-2-425 | 425 | [4800.0, 120.0, 7.0, 0.1, 0.004] | 0 | 0 | [850.0, 1500.0, 3050.0, 7500.0, 16500.0] | 0 | 0
Siemens NH-2-630 | Siemens NH-2-630 | 630 | [4800.0, 120.0, 7.0, 0.1, 0.004] | 0 | 0 | [1200.0, 2000.0, 4800.0, 12000.0, 26000.0] | 0 | 0

## res_bus
| vm_pu | va_degree | p_mw | q_mvar
0 | 0.99384 | -0.042789 | 0.02151 | 0.005391
1 | 0.992 | -0.055772 | 0.011917 | 0.0029866
2 | 0.99573 | -0.029532 | 0 | 0
3 | 1 | 0 | -0.2393 | -0.060284
4 | 0.98731 | -0.088343 | 0 | 0
5 | 0.9934 | -0.045761 | 0 | 0
6 | 0.98494 | -0.10515 | 0 | 0
7 | 0.98092 | -0.13363 | 0.040918 | 0.010255
8 | 0.98554 | -0.10095 | 0 | 0
9 | 0.98313 | -0.11797 | 0 | 0
10 | 0.99117 | -0.061387 | 0.0033581 | 0.00084161
11 | 0.98188 | -0.12696 | 0 | 0
12 | 0.98167 | -0.12844 | 0.0024664 | 0.00061814
13 | 0.98205 | -0.12574 | 0 | 0
14 | 0.99151 | -0.058963 | 0.0061359 | 0.0015378
15 | 0.99156 | -0.058785 | 0 | 0
16 | 0.98292 | -0.11949 | 0.016287 | 0.004082
17 | 0.97865 | -0.14987 | 0 | 0
18 | 0.97889 | -0.14815 | 0 | 0
19 | 0.97813 | -0.15355 | 0.00048578 | 0.00012175
20 | 0.98008 | -0.13961 | 0.0077631 | 0.0019456
21 | 0.98975 | -0.071596 | 0.0057821 | 0.0014491
22 | 0.98973 | -0.071712 | 0.0005417 | 0.00013576
23 | 0.97051 | -0.2085 | 0.0002405 | 6.0274e-05
24 | 0.97018 | -0.21088 | 0.0043969 | 0.001102
25 | 0.97106 | -0.20456 | 0.0010997 | 0.0002756
26 | 0.97174 | -0.19967 | 0 | 0
27 | 0.97212 | -0.19691 | 0.00054528 | 0.00013666
28 | 0.97225 | -0.19594 | 0 | 0
29 | 0.97711 | -0.1609 | 0.0011461 | 0.00028725
30 | 0.97711 | -0.16091 | 0.00033686 | 8.4425e-05
31 | 0.97714 | -0.1607 | 0.0003582 | 8.9772e-05
32 | 0.97721 | -0.1602 | 0.00074014 | 0.0001855
33 | 0.97763 | -0.15714 | 0.00022034 | 5.5224e-05
34 | 0.97779 | -0.15603 | 0 | 0
35 | 0.97672 | -0.1637 | 0 | 0
36 | 0.97584 | -0.17003 | 0 | 0
37 | 0.97665 | -0.16422 | 0.0023588 | 0.00059117
38 | 0.97523 | -0.17444 | 0 | 0
39 | 0.97577 | -0.17054 | 0.0020854 | 0.00052264
40 | 0.97926 | -0.14547 | 0.060481 | 0.015158
41 | 0.98223 | -0.12445 | 0.0020571 | 0.00051555
42 | 0.97511 | -0.17532 | 0.0010402 | 0.0002607
43 | 0.97504 | -0.17583 | 0.00047586 | 0.00011926
44 | 0.97212 | -0.19696 | 0 | 0
45 | 0.97496 | -0.17638 | 0 | 0
46 | 0.97208 | -0.19729 | 0.00030726 | 7.7005e-05
47 | 0.97491 | -0.17671 | 0.0017584 | 0.00044069
48 | 0.98215 | -0.12493 | 0.0044029 | 0.0011035
49 | 0.98113 | -0.13218 | 0.0035845 | 0.00089835
50 | 0.98007 | -0.13979 | 0.0093729 | 0.0023491
51 | 0.97825 | -0.15279 | 0.018203 | 0.0045621
52 | 0.98973 | -0.07173 | 0.00029197 | 7.3174e-05
53 | 0.97017 | -0.211 | 0.0017155 | 0.00042995
54 | 0.99998 | 149.9947 | 0 | 0

## res_line
| p_from_mw | q_from_mvar | p_to_mw | q_to_mvar | pl_mw | ql_mvar | i_from_ka | i_to_ka | i_ka | vm_from_pu | va_from_degree | vm_to_pu | va_to_degree | loading_percent
0 | 0.011938 | 0.0029935 | -0.011917 | -0.0029866 | 2.1448e-05 | 6.8579e-06 | 0.017875 | 0.017875 | 0.017875 | 0.99384 | -0.042789 | 0.992 | -0.055772 | 6.6205
1 | -0.033449 | -0.0083845 | 0.03351 | 0.0084077 | 6.1524e-05 | 2.3153e-05 | 0.050081 | 0.050081 | 0.050081 | 0.99384 | -0.042789 | 0.99573 | -0.029532 | 18.5486
2 | -0.18519 | -0.046715 | 0.18596 | 0.04701 | 0.0007703 | 0.00029543 | 0.27685 | 0.27685 | 0.27685 | 0.99573 | -0.029532 | 1 | 0 | 51.2692
3 | 0.15168 | 0.038307 | -0.15044 | -0.037831 | 0.0012436 | 0.00047629 | 0.22677 | 0.22677 | 0.22677 | 0.99573 | -0.029532 | 0.98731 | -0.088343 | 41.9951
4 | 0.052541 | 0.013274 | -0.052205 | -0.013146 | 0.00033604 | 0.0001281 | 0.078219 | 0.078219 | 0.078219 | 1 | 0 | 0.9934 | -0.045761 | 28.9701
5 | 0.020905 | 0.0052468 | -0.020857 | -0.0052291 | 4.8671e-05 | 1.7717e-05 | 0.03151 | 0.03151 | 0.03151 | 0.98731 | -0.088343 | 0.98494 | -0.10515 | 11.6704
6 | 0.12953 | 0.032584 | -0.12872 | -0.032273 | 0.00081281 | 0.00031088 | 0.19526 | 0.19526 | 0.19526 | 0.98731 | -0.088343 | 0.98092 | -0.13363 | 36.1601
7 | 0.045565 | 0.011484 | -0.045481 | -0.011452 | 8.4058e-05 | 3.1957e-05 | 0.068275 | 0.068275 | 0.068275 | 0.9934 | -0.045761 | 0.99151 | -0.058963 | 25.287
8 | 0.0066394 | 0.001662 | -0.0066275 | -0.0016599 | 1.1938e-05 | 2.0917e-06 | 0.0099445 | 0.0099454 | 0.0099454 | 0.9934 | -0.045761 | 0.99156 | -0.058785 | 3.6835
9 | 0.020857 | 0.0052291 | -0.020815 | -0.0052141 | 4.1363e-05 | 1.5061e-05 | 0.03151 | 0.03151 | 0.03151 | 0.98494 | -0.10515 | 0.98292 | -0.11949 | 11.6705
10 | 0.0878 | 0.022018 | -0.087727 | -0.02199 | 7.2784e-05 | 2.7662e-05 | 0.13319 | 0.13319 | 0.13319 | 0.98092 | -0.13363 | 0.98008 | -0.13961 | 24.6654
11 | 0.035776 | 0.0089924 | -0.035691 | -0.0089605 | 8.458e-05 | 3.194e-05 | 0.054026 | 0.054026 | 0.054026 | 0.98554 | -0.10095 | 0.98313 | -0.11797 | 20.0095
12 | -0.035776 | -0.0089924 | 0.035974 | 0.0090672 | 0.00019819 | 7.4834e-05 | 0.054026 | 0.054025 | 0.054026 | 0.98554 | -0.10095 | 0.99117 | -0.061387 | 20.0095
13 | 0.035691 | 0.0089605 | -0.035657 | -0.0089474 | 3.4485e-05 | 1.3024e-05 | 0.054026 | 0.054026 | 0.054026 | 0.98313 | -0.11797 | 0.98215 | -0.12493 | 20.0096
14 | -0.039332 | -0.0099088 | 0.039345 | 0.0099139 | 1.3342e-05 | 5.0525e-06 | 0.059066 | 0.059066 | 0.059066 | 0.99117 | -0.061387 | 0.99151 | -0.058963 | 21.8765
15 | 0.0024669 | 0.0006176 | -0.0024664 | -0.00061814 | 5.0478e-07 | -5.3778e-07 | 0.0037383 | 0.0037386 | 0.0037386 | 0.98188 | -0.12696 | 0.98167 | -0.12844 | 1.3847
16 | -0.0024669 | -0.0006176 | 0.0024673 | 0.00061716 | 4.1449e-07 | -4.419e-07 | 0.0037383 | 0.0037381 | 0.0037383 | 0.98188 | -0.12696 | 0.98205 | -0.12574 | 1.3846
17 | -0.0024673 | -0.00061716 | 0.0024678 | 0.0006167 | 4.3851e-07 | -4.6781e-07 | 0.0037381 | 0.0037379 | 0.0037381 | 0.98205 | -0.12574 | 0.98223 | -0.12445 | 1.3845
18 | 0.0066275 | 0.0016599 | -0.0066158 | -0.0016578 | 1.1734e-05 | 2.0655e-06 | 0.0099454 | 0.0099462 | 0.0099462 | 0.99156 | -0.058785 | 0.98975 | -0.071596 | 3.6838
19 | 0.004528 | 0.0011321 | -0.0045249 | -0.0011322 | 3.0962e-06 | -1.4698e-07 | 0.0068538 | 0.0068542 | 0.0068542 | 0.98292 | -0.11949 | 0.98223 | -0.12445 | 2.5386
20 | -0.019406 | -0.0048584 | 0.01941 | 0.0048597 | 4.6089e-06 | 1.3461e-06 | 0.029504 | 0.029504 | 0.029504 | 0.97865 | -0.14987 | 0.97889 | -0.14815 | 5.4637
21 | 0.019406 | 0.0048584 | -0.019396 | -0.0048555 | 9.8854e-06 | 2.8879e-06 | 0.029504 | 0.029504 | 0.029504 | 0.97865 | -0.14987 | 0.97813 | -0.15355 | 5.4638
22 | -0.01941 | -0.0048597 | 0.019417 | 0.0048618 | 7.176e-06 | 2.0954e-06 | 0.029504 | 0.029504 | 0.029504 | 0.97889 | -0.14815 | 0.97926 | -0.14547 | 5.4637
23 | 0.01891 | 0.0047337 | -0.018903 | -0.0047319 | 6.476e-06 | 1.8613e-06 | 0.028765 | 0.028766 | 0.028766 | 0.97813 | -0.15355 | 0.97779 | -0.15603 | 5.327
24 | 0.079964 | 0.020044 | -0.079899 | -0.02002 | 6.4825e-05 | 2.4578e-05 | 0.12141 | 0.12141 | 0.12141 | 0.98008 | -0.13961 | 0.97926 | -0.14547 | 22.4828
25 | 0.00083368 | 0.00020869 | -0.00083367 | -0.00020886 | 1.3375e-08 | -1.7022e-07 | 0.0012533 | 0.0012534 | 0.0012534 | 0.98975 | -0.071596 | 0.98973 | -0.071712 | 0.4642
26 | 0.00029197 | 7.3094e-05 | -0.00029197 | -7.3174e-05 | 7.4583e-10 | -7.9435e-08 | 0.00043893 | 0.00043896 | 0.00043896 | 0.98973 | -0.071712 | 0.98973 | -0.07173 | 0.16258
27 | 0.0061145 | 0.0015322 | -0.0061125 | -0.0015319 | 2.0085e-06 | 3.201e-07 | 0.0093749 | 0.009375 | 0.009375 | 0.97051 | -0.2085 | 0.97018 | -0.21088 | 3.4722
28 | -0.006355 | -0.0015925 | 0.0063585 | 0.0015931 | 3.4691e-06 | 6.1022e-07 | 0.0097436 | 0.0097433 | 0.0097436 | 0.97051 | -0.2085 | 0.97106 | -0.20456 | 3.6087
29 | 0.0017156 | 0.00042988 | -0.0017155 | -0.00042995 | 2.8793e-08 | -7.1224e-08 | 0.0026312 | 0.0026313 | 0.0026313 | 0.97018 | -0.21088 | 0.97017 | -0.211 | 0.97454
30 | -0.0074582 | -0.0018687 | 0.0074632 | 0.0018698 | 5.0502e-06 | 1.1753e-06 | 0.011428 | 0.011428 | 0.011428 | 0.97106 | -0.20456 | 0.97174 | -0.19967 | 4.2327
31 | -0.0074632 | -0.0018698 | 0.0074661 | 0.0018705 | 2.8518e-06 | 6.6316e-07 | 0.011428 | 0.011428 | 0.011428 | 0.97174 | -0.19967 | 0.97212 | -0.19691 | 4.2326
32 | -0.0080113 | -0.0020072 | 0.0080124 | 0.0020074 | 1.0744e-06 | 2.7126e-07 | 0.012263 | 0.012263 | 0.012263 | 0.97212 | -0.19691 | 0.97225 | -0.19594 | 4.5417
33 | 0.00030731 | 7.2138e-05 | -0.00030727 | -7.5767e-05 | 4.0383e-08 | -3.6288e-06 | 0.00046862 | 0.00046989 | 0.00046989 | 0.97225 | -0.19594 | 0.97212 | -0.19696 | 0.17403
34 | -0.0083197 | -0.0020796 | 0.0083444 | 0.002086 | 2.4667e-05 | 6.4532e-06 | 0.012731 | 0.01273 | 0.012731 | 0.97225 | -0.19594 | 0.97523 | -0.17444 | 4.7152
35 | 0.00033686 | 8.4395e-05 | -0.00033686 | -8.4425e-05 | 4.0031e-10 | -3.0379e-08 | 0.00051299 | 0.000513 | 0.000513 | 0.97711 | -0.1609 | 0.97711 | -0.16091 | 0.19
36 | -0.001483 | -0.00037164 | 0.001483 | 0.00037149 | 4.1916e-08 | -1.4885e-07 | 0.0022584 | 0.0022583 | 0.0022584 | 0.97711 | -0.1609 | 0.97714 | -0.1607 | 0.83644
37 | -0.0018412 | -0.00046127 | 0.0018414 | 0.00046099 | 1.2736e-07 | -2.7626e-07 | 0.0028038 | 0.0028037 | 0.0028038 | 0.97714 | -0.1607 | 0.97721 | -0.1602 | 1.0384
38 | -0.0025815 | -0.00064649 | 0.0025826 | 0.00064549 | 1.0903e-06 | -9.982e-07 | 0.0039307 | 0.0039302 | 0.0039307 | 0.97721 | -0.1602 | 0.97763 | -0.15714 | 1.4558
39 | -0.0028029 | -0.00070071 | 0.0028034 | 0.00070041 | 4.25e-07 | -3.0599e-07 | 0.0042656 | 0.0042654 | 0.0042656 | 0.97763 | -0.15714 | 0.97779 | -0.15603 | 1.5798
40 | 0.0161 | 0.0040315 | -0.016083 | -0.0040255 | 1.7029e-05 | 5.9799e-06 | 0.0245 | 0.0245 | 0.0245 | 0.97779 | -0.15603 | 0.97672 | -0.1637 | 9.0742
41 | 0.013724 | 0.0034345 | -0.013712 | -0.0034305 | 1.1982e-05 | 4.0593e-06 | 0.020907 | 0.020907 | 0.020907 | 0.97672 | -0.1637 | 0.97584 | -0.17003 | 7.7433
42 | 0.002359 | 0.00059097 | -0.0023588 | -0.00059117 | 1.7022e-07 | -1.9886e-07 | 0.0035937 | 0.0035938 | 0.0035938 | 0.97672 | -0.1637 | 0.97665 | -0.16422 | 1.331
43 | 0.011627 | 0.0029081 | -0.01162 | -0.0029058 | 7.0761e-06 | 2.271e-06 | 0.017727 | 0.017727 | 0.017727 | 0.97584 | -0.17003 | 0.97523 | -0.17444 | 6.5656
44 | 0.0020855 | 0.0005224 | -0.0020854 | -0.00052264 | 1.4888e-07 | -2.3747e-07 | 0.00318 | 0.0031801 | 0.0031801 | 0.97584 | -0.17003 | 0.97577 | -0.17054 | 1.1778
45 | 0.0032752 | 0.00081976 | -0.0032748 | -0.00081993 | 3.9553e-07 | -1.6457e-07 | 0.004997 | 0.0049971 | 0.0049971 | 0.97523 | -0.17444 | 0.97511 | -0.17532 | 1.8508
46 | 0.0022346 | 0.00055922 | -0.0022344 | -0.00055943 | 1.5736e-07 | -2.1003e-07 | 0.0034097 | 0.0034098 | 0.0034098 | 0.97511 | -0.17532 | 0.97504 | -0.17583 | 1.2629
47 | 0.0017586 | 0.00044017 | -0.0017584 | -0.0004405 | 1.3564e-07 | -3.2426e-07 | 0.0026836 | 0.0026837 | 0.0026837 | 0.97504 | -0.17583 | 0.97496 | -0.17638 | 0.99397
48 | 0.00030727 | 7.5767e-05 | -0.00030726 | -7.7005e-05 | 1.3834e-08 | -1.2383e-06 | 0.00046989 | 0.00047033 | 0.00047033 | 0.97212 | -0.19696 | 0.97208 | -0.19729 | 0.1742
49 | 0.0017584 | 0.0004405 | -0.0017584 | -0.00044069 | 7.8881e-08 | -1.8852e-07 | 0.0026837 | 0.0026838 | 0.0026838 | 0.97496 | -0.17638 | 0.97491 | -0.17671 | 0.994
50 | 0.031254 | 0.007844 | -0.031222 | -0.0078322 | 3.1428e-05 | 1.1804e-05 | 0.047355 | 0.047355 | 0.047355 | 0.98215 | -0.12493 | 0.98113 | -0.13218 | 17.539
51 | 0.027638 | 0.0069338 | -0.027609 | -0.0069229 | 2.9132e-05 | 1.0869e-05 | 0.041919 | 0.041919 | 0.041919 | 0.98113 | -0.13218 | 0.98007 | -0.13979 | 15.5256
52 | 0.018236 | 0.0045739 | -0.018203 | -0.0045621 | 3.2824e-05 | 1.1762e-05 | 0.027688 | 0.027689 | 0.027689 | 0.98007 | -0.13979 | 0.97825 | -0.15279 | 10.2551

## res_trafo
| p_hv_mw | q_hv_mvar | p_lv_mw | q_lv_mvar | pl_mw | ql_mvar | i_hv_ka | i_lv_ka | vm_hv_pu | va_hv_degree | vm_lv_pu | va_lv_degree | loading_percent
0 | 2.5187e-16 | 8.8016e-16 | 0.00079998 | 7.4552e-08 | 0.00079998 | 7.4552e-08 | 2.6429e-17 | 0.0011547 | 0.99998 | 149.9947 | 1 | 0 | 0.31999

## res_ext_grid
| p_mw | q_mvar
0 | 0.24278 | 0.061155

## res_load
| p_mw | q_mvar
0 | 0.02151 | 0.005391
1 | 0.011917 | 0.0029866
2 | 0.003476 | 0.00087116
3 | 0.040918 | 0.010255
4 | 0.0033581 | 0.00084161
5 | 0.0024664 | 0.00061814
6 | 0.0061359 | 0.0015378
7 | 0.016287 | 0.004082
8 | 0.00048578 | 0.00012175
9 | 0.0077631 | 0.0019456
10 | 0.0057821 | 0.0014491
11 | 0.0005417 | 0.00013576
12 | 0.0002405 | 6.0274e-05
13 | 0.0043969 | 0.001102
14 | 0.0010997 | 0.0002756
15 | 0.00054528 | 0.00013666
16 | 0.0011461 | 0.00028725
17 | 0.00033686 | 8.4425e-05
18 | 0.0003582 | 8.9772e-05
19 | 0.00074014 | 0.0001855
20 | 0.00022034 | 5.5224e-05
21 | 0.0023588 | 0.00059117
22 | 0.0020854 | 0.00052264
23 | 0.060481 | 0.015158
24 | 0.0020571 | 0.00051555
25 | 0.0010402 | 0.0002607
26 | 0.00047586 | 0.00011926
27 | 0.00030726 | 7.7005e-05
28 | 0.0017584 | 0.00044069
29 | 0.0044029 | 0.0011035
30 | 0.0035845 | 0.00089835
31 | 0.0093729 | 0.0023491
32 | 0.018203 | 0.0045621
33 | 0.00029197 | 7.3174e-05
34 | 0.0017155 | 0.00042995

## dtypes
| element | column | dtype
0 | bus | name | object
1 | bus | vn_kv | float64
2 | bus | type | object
3 | bus | zone | object
4 | bus | in_service | bool
5 | load | name | object
6 | load | bus | uint32
7 | load | p_mw | float64
8 | load | q_mvar | float64
9 | load | const_z_percent | float64
10 | load | const_i_percent | float64
11 | load | sn_mva | float64
12 | load | scaling | float64
13 | load | in_service | bool
14 | load | type | object
15 | ext_grid | name | object
16 | ext_grid | bus | uint32
17 | ext_grid | vm_pu | float64
18 | ext_grid | va_degree | float64
19 | ext_grid | slack_weight | float64
20 | ext_grid | in_service | bool
21 | line | name | object
22 | line | std_type | object
23 | line | from_bus | uint32
24 | line | to_bus | uint32
25 | line | length_km | float64
26 | line | r_ohm_per_km | float64
27 | line | x_ohm_per_km | float64
28 | line | c_nf_per_km | float64
29 | line | g_us_per_km | float64
30 | line | max_i_ka | float64
31 | line | df | float64
32 | line | parallel | uint32
33 | line | type | object
34 | line | in_service | bool
35 | trafo | name | object
36 | trafo | std_type | object
37 | trafo | hv_bus | uint32
38 | trafo | lv_bus | uint32
39 | trafo | sn_mva | float64
40 | trafo | vn_hv_kv | float64
41 | trafo | vn_lv_kv | float64
42 | trafo | vk_percent | float64
43 | trafo | vkr_percent | float64
44 | trafo | pfe_kw | float64
45 | trafo | i0_percent | float64
46 | trafo | shift_degree | float64
47 | trafo | tap_side | object
48 | trafo | tap_neutral | int32
49 | trafo | tap_min | int32
50 | trafo | tap_max | int32
51 | trafo | tap_step_percent | float64
52 | trafo | tap_step_degree | float64
53 | trafo | tap_pos | int32
54 | trafo | tap_phase_shifter | bool
55 | trafo | parallel | uint32
56 | trafo | df | float64
57 | trafo | in_service | bool
58 | line_geodata | coords | object
59 | bus_geodata | x | float64
60 | bus_geodata | y | float64
61 | bus_geodata | coords | object
62 | res_bus | vm_pu | float64
63 | res_bus | va_degree | float64
64 | res_bus | p_mw | float64
65 | res_bus | q_mvar | float64
66 | res_line | p_from_mw | float64
67 | res_line | q_from_mvar | float64
68 | res_line | p_to_mw | float64
69 | res_line | q_to_mvar | float64
70 | res_line | pl_mw | float64
71 | res_line | ql_mvar | float64
72 | res_line | i_from_ka | float64
73 | res_line | i_to_ka | float64
74 | res_line | i_ka | float64
75 | res_line | vm_from_pu | float64
76 | res_line | va_from_degree | float64
77 | res_line | vm_to_pu | float64
78 | res_line | va_to_degree | float64
79 | res_line | loading_percent | float64
80 | res_trafo | p_hv_mw | float64
81 | res_trafo | q_hv_mvar | float64
82 | res_trafo | p_lv_mw | float64
83 | res_trafo | q_lv_mvar | float64
84 | res_trafo | pl_mw | float64
85 | res_trafo | ql_mvar | float64
86 | res_trafo | i_hv_ka | float64
87 | res_trafo | i_lv_ka | float64
88 | res_trafo | vm_hv_pu | float64
89 | res_trafo | va_hv_degree | float64
90 | res_trafo | vm_lv_pu | float64
91 | res_trafo | va_lv_degree | float64
92 | res_trafo | loading_percent | float64
93 | res_ext_grid | p_mw | float64
94 | res_ext_grid | q_mvar | float64
95 | res_load | p_mw | float64
96 | res_load | q_mvar | float64

## parameters
| version | format_version | converged | OPF_converged | name | f_hz | sn_mva
0 | 2.14.6 | 2.14.0 | TRUE | FALSE |  | 50 | 1