## bus
| name | vn_kv | type | zone | in_service
0 | bus_LV_1098-20_0_2_node_0 | 0.4 | n |  | TRUE
1 | bus_LV_1098-20_0_2_node_1 | 0.4 | n |  | TRUE
2 | bus_LV_1098-20_0_2_node_2 | 0.4 | n |  | TRUE
3 | bus_LV_1098-20_0_2_node_3 | 0.4 | n |  | TRUE
4 | bus_LV_1098-20_0_2_node_4 | 0.4 | n |  | TRUE
5 | bus_LV_1098-20_0_2_node_8 | 0.4 | n |  | TRUE
6 | bus_LV_1098-20_0_2_node_17 | 0.4 | n |  | TRUE
7 | bus_LV_1098-20_0_2_node_20 | 0.4 | n |  | TRUE
8 | bus_LV_1098-20_0_2_node_15 | 0.4 | n |  | TRUE
9 | bus_LV_1098-20_0_2_node_7 | 0.4 | n |  | TRUE
10 | bus_LV_1098-20_0_2_node_6 | 0.4 | n |  | TRUE
11 | bus_LV_1098-20_0_2_node_9 | 0.4 | n |  | TRUE
12 | bus_LV_1098-20_0_2_node_19 | 0.4 | n |  | TRUE
13 | bus_LV_1098-20_0_2_node_21 | 0.4 | n |  | TRUE
14 | bus_LV_1098-20_0_2_node_18 | 0.4 | n |  | TRUE
15 | bus_LV_1098-20_0_2_node_32 | 0.4 | n |  | TRUE
16 | bus_LV_1098-20_0_2_node_14 | 0.4 | n |  | TRUE
17 | bus_LV_1098-20_0_2_node_16 | 0.4 | n |  | TRUE
18 | bus_LV_1098-20_0_2_node_10 | 0.4 | n |  | TRUE
19 | bus_LV_1098-20_0_2_node_11 | 0.4 | n |  | TRUE
20 | bus_LV_1098-20_0_2_node_13 | 0.4 | n |  | TRUE
21 | bus_LV_1098-20_0_2_node_23 | 0.4 | n |  | TRUE
22 | bus_LV_1098-20_0_2_node_34 | 0.4 | n |  | TRUE
23 | bus_LV_1098-20_0_2_node_22 | 0.4 | n |  | TRUE
24 | bus_LV_1098-20_0_2_node_24 | 0.4 | n |  | TRUE
25 | bus_LV_1098-20_0_2_node_26 | 0.4 | n |  | TRUE
26 | bus_LV_1098-20_0_2_node_25 | 0.4 | n |  | TRUE
27 | bus_LV_1098-20_0_2_node_33 | 0.4 | n |  | TRUE
28 | bus_LV_1098-20_0_2_node_29 | 0.4 | n |  | TRUE
29 | bus_LV_1098-20_0_2_node_27 | 0.4 | n |  | TRUE
30 | bus_LV_1098-20_0_2_node_28 | 0.4 | n |  | TRUE
31 | bus_LV_1098-20_0_2_node_31 | 0.4 | n |  | TRUE
32 | bus_MV_2_1_node_168 | 20 | n |  | TRUE

## load
| name | bus | p_mw | q_mvar | const_z_percent | const_i_percent | sn_mva | scaling | in_service | type
0 | LV_1098-20_0_2_load_0 | 0 | 0.0094702 | 0.0023735 | 0 | 0 |  | 1 | TRUE | wye
1 | LV_1098-20_0_2_load_1 | 1 | 0.0066122 | 0.0016572 | 0 | 0 |  | 1 | TRUE | wye
2 | LV_1098-20_0_2_load_3 | 3 | 0.0052394 | 0.0013131 | 0 | 0 |  | 1 | TRUE | wye
3 | LV_1098-20_0_2_load_4 | 4 | 0.0079798 | 0.0019999 | 0 | 0 |  | 1 | TRUE | wye
4 | LV_1098-20_0_2_load_20 | 7 | 0.013101 | 0.0032835 | 0 | 0 |  | 1 | TRUE | wye
5 | LV_1098-20_0_2_load_15 | 8 | 0.01179 | 0.0029549 | 0 | 0 |  | 1 | TRUE | wye
6 | LV_1098-20_0_2_load_6 | 10 | 0.0061145 | 0.0015324 | 0 | 0 |  | 1 | TRUE | wye
7 | LV_1098-20_0_2_load_9 | 11 | 0.0046761 | 0.0011719 | 0 | 0 |  | 1 | TRUE | wye
8 | LV_1098-20_0_2_load_19 | 12 | 0.012079 | 0.0030274 | 0 | 0 |  | 1 | TRUE | wye
9 | LV_1098-20_0_2_load_21 | 13 | 0.018957 | 0.0047509 | 0 | 0 |  | 1 | TRUE | wye
10 | LV_1098-20_0_2_load_18 | 14 | 0.01822 | 0.0045664 | 0 | 0 |  | 1 | TRUE | wye
11 | LV_1098-20_0_2_load_32 | 15 | 0.0075299 | 0.0018872 | 0 | 0 |  | 1 | TRUE | wye
12 | LV_1098-20_0_2_load_14 | 16 | 0.010166 | 0.0025477 | 0 | 0 |  | 1 | TRUE | wye
13 | LV_1098-20_0_2_load_10 | 18 | 0.020988 | 0.00526 | 0 | 0 |  | 1 | TRUE | wye
14 | LV_1098-20_0_2_load_11 | 19 | 0.01646 | 0.0041254 | 0 | 0 |  | 1 | TRUE | wye
15 | LV_1098-20_0_2_load_34 | 22 | 0.0062959 | 0.0015779 | 0 | 0 |  | 1 | TRUE | wye
16 | LV_1098-20_0_2_load_26 | 25 | 0.0080023 | 0.0020056 | 0 | 0 |  | 1 | TRUE | wye
17 | LV_1098-20_0_2_load_25 | 26 | 0.0053417 | 0.0013388 | 0 | 0 |  | 1 | TRUE | wye
18 | LV_1098-20_0_2_load_33 | 27 | 0.0062965 | 0.001578 | 0 | 0 |  | 1 | TRUE | wye
19 | LV_1098-20_0_2_load_29 | 28 | 0.0039885 | 0.00099961 | 0 | 0 |  | 1 | TRUE | wye
20 | LV_1098-20_0_2_load_27 | 29 | 0.0045891 | 0.0011501 | 0 | 0 |  | 1 | TRUE | wye
21 | LV_1098-20_0_2_load_28 | 30 | 0.0039938 | 0.0010009 | 0 | 0 |  | 1 | TRUE | wye
22 | LV_1098-20_0_2_load_31 | 31 | 0.0046741 | 0.0011714 | 0 | 0 |  | 1 | TRUE | wye

## ext_grid
| name | bus | vm_pu | va_degree | slack_weight | in_service
0 |  | 12 | 1 | 0 | 1 | TRUE

## line
| name | std_type | from_bus | to_bus | length_km | r_ohm_per_km | x_ohm_per_km | c_nf_per_km | g_us_per_km | max_i_ka | df | parallel | type | in_service
0 | LV_1098-20_0_2_line_0 | NAYY 4x150 SE | 0 | 1 | 0.018433 | 0.208 | 0.08 | 261 | 0 | 0.27 | 1 | 1 | cs | TRUE
1 | LV_1098-20_0_2_line_1 | NAYY 4x150 SE | 0 | 2 | 0.014935 | 0.208 | 0.08 | 261 | 0 | 0.27 | 1 | 1 | cs | TRUE
2 | LV_1098-20_0_2_line_2 | NAYY 4x150 SE | 1 | 3 | 0.0003263 | 0.208 | 0.08 | 261 | 0 | 0.27 | 1 | 1 | cs | TRUE
3 | LV_1098-20_0_2_line_3 | NAYY 4x150 SE | 2 | 4 | 0.023365 | 0.208 | 0.08 | 261 | 0 | 0.27 | 1 | 1 | cs | TRUE
4 | LV_1098-20_0_2_line_4 | NAYY 4x150 SE | 3 | 5 | 0.019008 | 0.208 | 0.08 | 261 | 0 | 0.27 | 1 | 1 | cs | TRUE
5 | LV_1098-20_0_2_line_5 | NAYY 4x150 SE | 5 | 9 | 0.042835 | 0.208 | 0.08 | 261 | 0 | 0.27 | 1 | 1 | cs | TRUE
6 | LV_1098-20_0_2_line_6 | NAYY 4x150 SE | 6 | 7 | 0.013668 | 0.208 | 0.08 | 261 | 0 | 0.27 | 1 | 1 | cs | TRUE
7 | LV_1098-20_0_2_line_7 | NAYY 4x150 SE | 6 | 8 | 0.016273 | 0.208 | 0.08 | 261 | 0 | 0.27 | 1 | 1 | cs | TRUE
8 | LV_1098-20_0_2_line_8 | NAYY 4x150 SE | 7 | 14 | 0.00035875 | 0.208 | 0.08 | 261 | 0 | 0.27 | 1 | 1 | cs | TRUE
9 | LV_1098-20_0_2_line_9 | NAYY 4x150 SE | 8 | 16 | 0.0097701 | 0.208 | 0.08 | 261 | 0 | 0.27 | 1 | 1 | cs | TRUE
10 | LV_1098-20_0_2_line_10 | NAYY 4x150 SE | 9 | 11 | 0.022391 | 0.208 | 0.08 | 261 | 0 | 0.27 | 1 | 1 | cs | TRUE
11 | LV_1098-20_0_2_line_11 | NAYY 4x150 SE | 9 | 10 | 0.025075 | 0.208 | 0.08 | 261 | 0 | 0.27 | 1 | 1 | cs | TRUE
12 | LV_1098-20_0_2_line_12 | NAYY 4x150 SE | 11 | 15 | 0.020039 | 0.208 | 0.08 | 261 | 0 | 0.27 | 1 | 1 | cs | TRUE
13 | LV_1098-20_0_2_line_13 | NAYY 4x150 SE | 12 | 13 | 0.0081284 | 0.208 | 0.08 | 261 | 0 | 0.27 | 1 | 1 | cs | TRUE
14 | LV_1098-20_0_2_line_14 | NAYY 4x150 SE | 12 | 14 | 0.033302 | 0.208 | 0.08 | 261 | 0 | 0.27 | 1 | 1 | cs | TRUE
15 | LV_1098-20_0_2_line_15 | NAYY 4x150 SE | 13 | 23 | 0.031056 | 0.208 | 0.08 | 261 | 0 | 0.27 | 1 | 1 | cs | TRUE
16 | LV_1098-20_0_2_line_16 | NAYY 4x150 SE | 15 | 17 | 0.033376 | 0.208 | 0.08 | 261 | 0 | 0.27 | 1 | 1 | cs | TRUE
17 | LV_1098-20_0_2_line_17 | NAYY 4x150 SE | 16 | 17 | 0.018554 | 0.208 | 0.08 | 261 | 0 | 0.27 | 1 | 1 | cs | TRUE
18 | LV_1098-20_0_2_line_18 | NAYY 4x150 SE | 18 | 19 | 0.027207 | 0.208 | 0.08 | 261 | 0 | 0.27 | 1 | 1 | cs | TRUE
19 | LV_1098-20_0_2_line_19 | NAYY 4x150 SE | 19 | 20 | 0.029803 | 0.208 | 0.08 | 261 | 0 | 0.27 | 1 | 1 | cs | TRUE
20 | LV_1098-20_0_2_line_20 | NAYY 4x150 SE | 20 | 21 | 0.016147 | 0.208 | 0.08 | 261 | 0 | 0.27 | 1 | 1 | cs | TRUE
21 | LV_1098-20_0_2_line_21 | NAYY 4x150 SE | 21 | 22 | 0.037082 | 0.208 | 0.08 | 261 | 0 | 0.27 | 1 | 1 | cs | TRUE
22 | LV_1098-20_0_2_line_22 | NAYY 4x150 SE | 21 | 23 | 0.030202 | 0.208 | 0.08 | 261 | 0 | 0.27 | 1 | 1 | cs | TRUE
23 | LV_1098-20_0_2_line_23 | NAYY 4x150 SE | 22 | 27 | 0.037556 | 0.208 | 0.08 | 261 | 0 | 0.27 | 1 | 1 | cs | TRUE
24 | LV_1098-20_0_2_line_24 | NAYY 4x150 SE | 23 | 24 | 0.005127 | 0.208 | 0.08 | 261 | 0 | 0.27 | 1 | 1 | cs | TRUE
25 | LV_1098-20_0_2_line_25 | NAYY 4x150 SE | 24 | 25 | 0.011957 | 0.208 | 0.08 | 261 | 0 | 0.27 | 1 | 1 | cs | TRUE
26 | LV_1098-20_0_2_line_26 | NAYY 4x150 SE | 24 | 26 | 0.028758 | 0.208 | 0.08 | 261 | 0 | 0.27 | 1 | 1 | cs | TRUE
27 | LV_1098-20_0_2_line_27 | NAYY 4x150 SE | 25 | 28 | 0.014734 | 0.208 | 0.08 | 261 | 0 | 0.27 | 1 | 1 | cs | TRUE
28 | LV_1098-20_0_2_line_28 | NAYY 4x150 SE | 27 | 31 | 0.044535 | 0.208 | 0.08 | 261 | 0 | 0.27 | 1 | 1 | cs | TRUE
29 | LV_1098-20_0_2_line_29 | NAYY 4x150 SE | 28 | 29 | 0.014609 | 0.208 | 0.08 | 261 | 0 | 0.27 | 1 | 1 | cs | TRUE
30 | LV_1098-20_0_2_line_30 | NAYY 4x150 SE | 29 | 30 | 0.01225 | 0.208 | 0.08 | 261 | 0 | 0.27 | 1 | 1 | cs | TRUE

## trafo
| name | std_type | hv_bus | lv_bus | sn_mva | vn_hv_kv | vn_lv_kv | vk_percent | vkr_percent | pfe_kw | i0_percent | shift_degree | tap_side | tap_neutral | tap_min | tap_max | tap_step_percent | tap_step_degree | tap_pos | tap_phase_shifter | parallel | df | in_service
0 | LV_1098-20_0_2_trafo_19 | 0.25 MVA 20/0.4 kV | 32 | 12 | 0.25 | 20 | 0.4 | 6 | 1.44 | 0.8 | 0.32 | 150 | hv | 0 | -2 | 2 | 2.5 | 0 | 0 | FALSE | 1 | 1 | TRUE

## line_geodata
| x0 | y0 | x1 | y1 | x2 | y2 | x3 | y3 | x4 | y4 | x5 | y5
0 | 2652077.5045 | 1214905.3298 | 2652060.4302 | 1214898.3834
1 | 2652091.3382 | 1214910.9579 | 2652077.5045 | 1214905.3298
2 | 2652060.1279 | 1214898.2605 | 2652060.4302 | 1214898.3834
3 | 2652091.3382 | 1214910.9579 | 2652084.837 | 1214926.6772 | 2652082.7713 | 1214932.686
4 | 2652042.5217 | 1214891.0976 | 2652060.1279 | 1214898.2605
5 | 2652042.5217 | 1214891.0976 | 2652047.4956 | 1214878.9448 | 2652049.8049 | 1214871.0491 | 2652050.7118 | 1214861.1066 | 2652049.2595 | 1214851.7439 | 2652049.8914 | 1214849.8261
6 | 2652030.4763 | 1214810.2885 | 2652037.9582 | 1214808.3748 | 2652043.694 | 1214806.8089
7 | 2652030.4763 | 1214810.2885 | 2652015.1569 | 1214815.7776
8 | 2652043.694 | 1214806.8089 | 2652044.0401 | 1214806.7144
9 | 2652015.1569 | 1214815.7776 | 2652005.9594 | 1214819.0731
10 | 2652049.8914 | 1214849.8261 | 2652043.1835 | 1214848.3444 | 2652033.9142 | 1214847.9633 | 2652027.76 | 1214849.019
11 | 2652049.8914 | 1214849.8261 | 2652052.1466 | 1214848.1225 | 2652073.8561 | 1214843.2547
12 | 2652008.0095 | 1214852.4068 | 2652027.76 | 1214849.019
13 | 2652076.166 | 1214797.9435 | 2652084.0074 | 1214795.8026
14 | 2652076.166 | 1214797.9435 | 2652044.0401 | 1214806.7144
15 | 2652111.4474 | 1214781.5224 | 2652088.4667 | 1214794.5851 | 2652084.0074 | 1214795.8026
16 | 2651988.493 | 1214825.3315 | 2652008.0095 | 1214852.4068
17 | 2651988.493 | 1214825.3315 | 2652005.9594 | 1214819.0731
18 | 2652068.6342 | 1214718.4997 | 2652043.8096 | 1214729.6342
19 | 2652068.6342 | 1214718.4997 | 2652084.6054 | 1214743.6876
20 | 2652084.6054 | 1214743.6876 | 2652090.6295 | 1214752.1786 | 2652093.9604 | 1214756.866
21 | 2652093.9604 | 1214756.866 | 2652103.7233 | 1214748.5685 | 2652126.1888 | 1214739.3864
22 | 2652111.4474 | 1214781.5224 | 2652093.9604 | 1214756.866
23 | 2652160.9535 | 1214725.1774 | 2652126.1888 | 1214739.3864
24 | 2652114.3876 | 1214785.7284 | 2652111.4474 | 1214781.5224
25 | 2652114.3876 | 1214785.7284 | 2652121.2429 | 1214795.5246
26 | 2652114.3876 | 1214785.7284 | 2652140.7998 | 1214774.3518
27 | 2652129.6909 | 1214807.5967 | 2652121.2429 | 1214795.5246
28 | 2652160.9535 | 1214725.1774 | 2652153.0479 | 1214681.3498
29 | 2652129.6909 | 1214807.5967 | 2652131.2414 | 1214809.8124 | 2652136.1093 | 1214816.7702 | 2652137.7076 | 1214819.7855
30 | 2652143.4446 | 1214830.6085 | 2652137.7076 | 1214819.7855

## bus_geodata
| x | y | coords
0 | 2652077.5045 | 1214905.3298
1 | 2652060.4302 | 1214898.3834
2 | 2652091.3382 | 1214910.9579
3 | 2652060.1279 | 1214898.2605
4 | 2652082.7713 | 1214932.686
5 | 2652042.5217 | 1214891.0976
6 | 2652030.4763 | 1214810.2885
7 | 2652043.694 | 1214806.8089
8 | 2652015.1569 | 1214815.7776
9 | 2652049.8914 | 1214849.8261
10 | 2652073.8562 | 1214843.2547
11 | 2652027.76 | 1214849.019
12 | 2652076.166 | 1214797.9435
13 | 2652084.0074 | 1214795.8026
14 | 2652044.0401 | 1214806.7144
15 | 2652008.0095 | 1214852.4068
16 | 2652005.9594 | 1214819.0731
17 | 2651988.493 | 1214825.3315
18 | 2652043.8096 | 1214729.6342
19 | 2652068.6342 | 1214718.4997
20 | 2652084.6054 | 1214743.6876
21 | 2652093.9604 | 1214756.866
22 | 2652126.1888 | 1214739.3864
23 | 2652111.4474 | 1214781.5224
24 | 2652114.3876 | 1214785.7284
25 | 2652121.2429 | 1214795.5246
26 | 2652140.7998 | 1214774.3518
27 | 2652160.9535 | 1214725.1774
28 | 2652129.6909 | 1214807.5967
29 | 2652137.7076 | 1214819.7855
30 | 2652143.4446 | 1214830.6085
31 | 2652153.0479 | 1214681.3498
32 | 2652111.4474 | 1214781.5224

## line_std_types
| c_nf_per_km | r_ohm_per_km | x_ohm_per_km | max_i_ka | type | q_mm2 | alpha | voltage_rating
NAYY 4x50 SE | 210 | 0.642 | 0.083 | 0.142 | cs | 50 | 0.00403 | LV
NAYY 4x120 SE | 264 | 0.225 | 0.08 | 0.242 | cs | 120 | 0.00403 | LV
NAYY 4x150 SE | 261 | 0.208 | 0.08 | 0.27 | cs | 150 | 0.00403 | LV
NA2XS2Y 1x95 RM/25 12/20 kV | 216 | 0.313 | 0.132 | 0.252 | cs | 95 | 0.00403 | MV
NA2XS2Y 1x185 RM/25 12/20 kV | 273 | 0.161 | 0.117 | 0.362 | cs | 185 | 0.00403 | MV
NA2XS2Y 1x240 RM/25 12/20 kV | 304 | 0.122 | 0.112 | 0.421 | cs | 240 | 0.00403 | MV
NA2XS2Y 1x95 RM/25 6/10 kV | 315 | 0.313 | 0.123 | 0.249 | cs | 95 | 0.00403 | MV
NA2XS2Y 1x185 RM/25 6/10 kV | 406 | 0.161 | 0.11 | 0.358 | cs | 185 | 0.00403 | MV
NA2XS2Y 1x240 RM/25 6/10 kV | 456 | 0.122 | 0.105 | 0.416 | cs | 240 | 0.00403 | MV
NA2XS2Y 1x150 RM/25 12/20 kV | 250 | 0.206 | 0.116 | 0.319 | cs | 150 | 0.00403 | MV
NA2XS2Y 1x120 RM/25 12/20 kV | 230 | 0.253 | 0.119 | 0.283 | cs | 120 | 0.00403 | MV
NA2XS2Y 1x70 RM/25 12/20 kV | 190 | 0.443 | 0.132 | 0.22 | cs | 70 | 0.00403 | MV
NA2XS2Y 1x150 RM/25 6/10 kV | 360 | 0.206 | 0.11 | 0.315 | cs | 150 | 0.00403 | MV
NA2XS2Y 1x120 RM/25 6/10 kV | 340 | 0.253 | 0.113 | 0.28 | cs | 120 | 0.00403 | MV
NA2XS2Y 1x70 RM/25 6/10 kV | 280 | 0.443 | 0.123 | 0.217 | cs | 70 | 0.00403 | MV
N2XS(FL)2Y 1x120 RM/35 64/110 kV | 112 | 0.153 | 0.166 | 0.366 | cs | 120 | 0.00393 | HV
N2XS(FL)2Y 1x185 RM/35 64/110 kV | 125 | 0.099 | 0.156 | 0.457 | cs | 185 | 0.00393 | HV
N2XS(FL)2Y 1x240 RM/35 64/110 kV | 135 | 0.075 | 0.149 | 0.526 | cs | 240 | 0.00393 | HV
N2XS(FL)2Y 1x300 RM/35 64/110 kV | 144 | 0.06 | 0.144 | 0.588 | cs | 300 | 0.00393 | HV
15-AL1/3-ST1A 0.4 | 11 | 1.8769 | 0.35 | 0.105 | ol | 16 | 0.00403 | LV
24-AL1/4-ST1A 0.4 | 11.25 | 1.2012 | 0.335 | 0.14 | ol | 24 | 0.00403 | LV
48-AL1/8-ST1A 0.4 | 12.2 | 0.5939 | 0.3 | 0.21 | ol | 48 | 0.00403 | LV
94-AL1/15-ST1A 0.4 | 13.2 | 0.306 | 0.29 | 0.35 | ol | 94 | 0.00403 | LV
34-AL1/6-ST1A 10.0 | 9.7 | 0.8342 | 0.36 | 0.17 | ol | 34 | 0.00403 | MV
48-AL1/8-ST1A 10.0 | 10.1 | 0.5939 | 0.35 | 0.21 | ol | 48 | 0.00403 | MV
70-AL1/11-ST1A 10.0 | 10.4 | 0.4132 | 0.339 | 0.29 | ol | 70 | 0.00403 | MV
94-AL1/15-ST1A 10.0 | 10.75 | 0.306 | 0.33 | 0.35 | ol | 94 | 0.00403 | MV
122-AL1/20-ST1A 10.0 | 11.1 | 0.2376 | 0.323 | 0.41 | ol | 122 | 0.00403 | MV
149-AL1/24-ST1A 10.0 | 11.25 | 0.194 | 0.315 | 0.47 | ol | 149 | 0.00403 | MV
34-AL1/6-ST1A 20.0 | 9.15 | 0.8342 | 0.382 | 0.17 | ol | 34 | 0.00403 | MV
48-AL1/8-ST1A 20.0 | 9.5 | 0.5939 | 0.372 | 0.21 | ol | 48 | 0.00403 | MV
70-AL1/11-ST1A 20.0 | 9.7 | 0.4132 | 0.36 | 0.29 | ol | 70 | 0.00403 | MV
94-AL1/15-ST1A 20.0 | 10 | 0.306 | 0.35 | 0.35 | ol | 94 | 0.00403 | MV
122-AL1/20-ST1A 20.0 | 10.3 | 0.2376 | 0.344 | 0.41 | ol | 122 | 0.00403 | MV
149-AL1/24-ST1A 20.0 | 10.5 | 0.194 | 0.337 | 0.47 | ol | 149 | 0.00403 | MV
184-AL1/30-ST1A 20.0 | 10.75 | 0.1571 | 0.33 | 0.535 | ol | 184 | 0.00403 | MV
243-AL1/39-ST1A 20.0 | 11 | 0.1188 | 0.32 | 0.645 | ol | 243 | 0.00403 | MV
48-AL1/8-ST1A 110.0 | 8 | 0.5939 | 0.46 | 0.21 | ol | 48 | 0.00403 | HV
70-AL1/11-ST1A 110.0 | 8.4 | 0.4132 | 0.45 | 0.29 | ol | 70 | 0.00403 | HV
94-AL1/15-ST1A 110.0 | 8.65 | 0.306 | 0.44 | 0.35 | ol | 94 | 0.00403 | HV
122-AL1/20-ST1A 110.0 | 8.5 | 0.2376 | 0.43 | 0.41 | ol | 122 | 0.00403 | HV
149-AL1/24-ST1A 110.0 | 8.75 | 0.194 | 0.41 | 0.47 | ol | 149 | 0.00403 | HV
184-AL1/30-ST1A 110.0 | 8.8 | 0.1571 | 0.4 | 0.535 | ol | 184 | 0.00403 | HV
243-AL1/39-ST1A 110.0 | 9 | 0.1188 | 0.39 | 0.645 | ol | 243 | 0.00403 | HV
305-AL1/39-ST1A 110.0 | 9.2 | 0.0949 | 0.38 | 0.74 | ol | 305 | 0.00403 | HV
490-AL1/64-ST1A 110.0 | 9.75 | 0.059 | 0.37 | 0.96 | ol | 490 | 0.00403 | HV
679-AL1/86-ST1A 110.0 | 9.95 | 0.042 | 0.36 | 1.15 | ol | 679 | 0.00403 | HV
490-AL1/64-ST1A 220.0 | 10 | 0.059 | 0.285 | 0.96 | ol | 490 | 0.00403 | HV
679-AL1/86-ST1A 220.0 | 11.7 | 0.042 | 0.275 | 1.15 | ol | 679 | 0.00403 | HV
490-AL1/64-ST1A 380.0 | 11 | 0.059 | 0.253 | 0.96 | ol | 490 | 0.00403 | HV
679-AL1/86-ST1A 380.0 | 14.6 | 0.042 | 0.25 | 1.15 | ol | 679 | 0.00403 | HV

## trafo_std_types
| i0_percent | pfe_kw | vkr_percent | sn_mva | vn_lv_kv | vn_hv_kv | vk_percent | shift_degree | vector_group | tap_side | tap_neutral | tap_min | tap_max | tap_step_degree | tap_step_percent | tap_phase_shifter
160 MVA 380/110 kV | 0.06 | 60 | 0.25 | 160 | 110 | 380 | 12.2 | 0 | Yy0 | hv | 0 | -9 | 9 | 0 | 1.5 | FALSE
100 MVA 220/110 kV | 0.06 | 55 | 0.26 | 100 | 110 | 220 | 12 | 0 | Yy0 | hv | 0 | -9 | 9 | 0 | 1.5 | FALSE
63 MVA 110/20 kV | 0.04 | 22 | 0.32 | 63 | 20 | 110 | 18 | 150 | YNd5 | hv | 0 | -9 | 9 | 0 | 1.5 | FALSE
40 MVA 110/20 kV | 0.05 | 18 | 0.34 | 40 | 20 | 110 | 16.2 | 150 | YNd5 | hv | 0 | -9 | 9 | 0 | 1.5 | FALSE
25 MVA 110/20 kV | 0.07 | 14 | 0.41 | 25 | 20 | 110 | 12 | 150 | YNd5 | hv | 0 | -9 | 9 | 0 | 1.5 | FALSE
63 MVA 110/10 kV | 0.04 | 22 | 0.32 | 63 | 10 | 110 | 18 | 150 | YNd5 | hv | 0 | -9 | 9 | 0 | 1.5 | FALSE
40 MVA 110/10 kV | 0.05 | 18 | 0.34 | 40 | 10 | 110 | 16.2 | 150 | YNd5 | hv | 0 | -9 | 9 | 0 | 1.5 | FALSE
25 MVA 110/10 kV | 0.07 | 14 | 0.41 | 25 | 10 | 110 | 12 | 150 | YNd5 | hv | 0 | -9 | 9 | 0 | 1.5 | FALSE
0.25 MVA 20/0.4 kV | 0.32 | 0.8 | 1.44 | 0.25 | 0.4 | 20 | 6 | 150 | Yzn5 | hv | 0 | -2 | 2 | 0 | 2.5 | FALSE
0.4 MVA 20/0.4 kV | 0.3375 | 1.35 | 1.425 | 0.4 | 0.4 | 20 | 6 | 150 | Dyn5 | hv | 0 | -2 | 2 | 0 | 2.5 | FALSE
0.63 MVA 20/0.4 kV | 0.2619 | 1.65 | 1.206 | 0.63 | 0.4 | 20 | 6 | 150 | Dyn5 | hv | 0 | -2 | 2 | 0 | 2.5 | FALSE
0.25 MVA 10/0.4 kV | 0.24 | 0.6 | 1.2 | 0.25 | 0.4 | 10 | 4 | 150 | Dyn5 | hv | 0 | -2 | 2 | 0 | 2.5 | FALSE
0.4 MVA 10/0.4 kV | 0.2375 | 0.95 | 1.325 | 0.4 | 0.4 | 10 | 4 | 150 | Dyn5 | hv | 0 | -2 | 2 | 0 | 2.5 | FALSE
0.63 MVA 10/0.4 kV | 0.1873 | 1.18 | 1.0794 | 0.63 | 0.4 | 10 | 4 | 150 | Dyn5 | hv | 0 | -2 | 2 | 0 | 2.5 | FALSE

## trafo3w_std_types
| sn_hv_mva | sn_mv_mva | sn_lv_mva | vn_hv_kv | vn_mv_kv | vn_lv_kv | vk_hv_percent | vk_mv_percent | vk_lv_percent | vkr_hv_percent | vkr_mv_percent | vkr_lv_percent | pfe_kw | i0_percent | shift_mv_degree | shift_lv_degree | vector_group | tap_side | tap_neutral | tap_min | tap_max | tap_step_percent
63/25/38 MVA 110/20/10 kV | 63 | 25 | 38 | 110 | 20 | 10 | 10.4 | 10.4 | 10.4 | 0.28 | 0.32 | 0.35 | 35 | 0.89 | 0 | 0 | YN0yn0yn0 | hv | 0 | -10 | 10 | 1.2
63/25/38 MVA 110/10/10 kV | 63 | 25 | 38 | 110 | 10 | 10 | 10.4 | 10.4 | 10.4 | 0.28 | 0.32 | 0.35 | 35 | 0.89 | 0 | 0 | YN0yn0yn0 | hv | 0 | -10 | 10 | 1.2

## fuse_std_types
| fuse_type | i_rated_a | t_avg | t_min | t_total | x_avg | x_min | x_total
HV 100A | HV 100A | 100 | 0 | [10.0, 3.64, 0.854, 0.281, 0.1, 0.0531, 0.022, 0.01] | [10.0, 4.267, 1.21, 0.403, 0.1, 0.058, 0.022, 0.01] | 0 | [300.0, 350.0, 450.0, 550.0, 700.0, 850.0, 1200.0, 1752.0] | [600.0, 700.0, 900.0, 1150.0, 1665.0, 2000.0, 3000.0, 4313.0]
HV 10A | HV 10A | 10 | 0 | [10.0, 1675.0, 0.344, 0.156, 0.1, 0.0417, 0.0171, 0.01] | [10.0, 1.3, 0.3, 0.155, 0.1, 0.0555, 0.023, 0.01] | 0 | [30.0, 32.0, 35.0, 37.0, 39.0, 50.0, 70.0, 88.0] | [60.0, 70.0, 80.0, 87.0, 94.0, 110.0, 150.0, 216.0]
HV 125A | HV 125A | 125 | 0 | [10.0, 1.82, 0.344, 0.1, 0.0467, 0.0269, 0.01] | [10.0, 2.478, 0.426, 0.1, 0.0427, 0.0211, 0.01] | 0 | [375.0, 500.0, 700.0, 925.0, 1200.0, 1500.0, 2341.0] | [750.0, 1000.0, 1500.0, 2200.0, 3000.0, 4000.0, 5765.0]
HV 160A | HV 160A | 160 | 0 | [10.0, 4.15, 1.03, 0.198, 0.1, 0.051, 0.0172, 0.01] | [10.0, 2.3, 0.734, 0.274, 0.1, 0.046, 0.0177, 0.01] | 0 | [480.0, 550.0, 700.0, 1000.0, 1260.0, 1600.0, 2500.0, 3227.0] | [960.0, 1300.0, 1700.0, 2200.0, 2996.0, 4000.0, 6000.0, 7946.0]
HV 16A | HV 16A | 16 | 0 | [10.0, 0.352, 0.164, 0.1, 0.0649, 0.0342, 0.01] | [10.0, 2.34, 0.722, 0.181, 0.1, 0.055, 0.0296, 0.01] | 0 | [48.0, 60.0, 65.0, 71.0, 80.0, 100.0, 162.0] | [96.0, 110.0, 125.0, 150.0, 168.0, 200.0, 250.0, 398.0]
HV 200A | HV 200A | 200 | 0 | [10.0, 4.267, 1.21, 0.403, 0.1, 0.058, 0.022, 0.01] | [10.0, 3.73, 1.654, 0.328, 0.1, 0.0531, 0.019, 0.01] | 0 | [600.0, 700.0, 900.0, 1150.0, 1665.0, 2000.0, 3000.0, 4313.0] | [1200.0, 1500.0, 1800.0, 2700.0, 3960.0, 5000.0, 7500.0, 10620.0]
HV 20A | HV 20A | 20 | 0 | [10.0, 1.3, 0.3, 0.155, 0.1, 0.0555, 0.023, 0.01] | [10.0, 1.3, 0.161, 0.1, 0.0611, 0.0399, 0.0141, 0.01] | 0 | [60.0, 70.0, 80.0, 87.0, 94.0, 110.0, 150.0, 216.0] | [120.0, 150.0, 200.0, 223.0, 260.0, 300.0, 450.0, 532.0]
HV 25A | HV 25A | 25 | 0 | [10.0, 2.512, 0.833, 0.299, 0.1, 0.0372, 0.0223, 0.01] | [10.0, 3.125, 0.597, 0.198, 0.1, 0.0378, 0.022, 0.01] | 0 | [75.0, 82.0, 90.0, 100.0, 124.0, 170.0, 200.0, 289.0] | [150.0, 170.0, 210.0, 250.0, 294.0, 400.0, 500.0, 711.0]
HV 31.5A | HV 31.5A | 31.5 | 0 | [10.0, 2.34, 0.722, 0.181, 0.1, 0.055, 0.0296, 0.01] | [10.0, 2.84, 0.368, 0.164, 0.1, 0.0621, 0.0378, 0.0195, 0.01] | 0 | [95.0, 110.0, 125.0, 150.0, 165.0, 200.0, 250.0, 390.0] | [189.0, 220.0, 300.0, 350.0, 393.0, 450.0, 530.0, 700.0, 960.0]
HV 40A | HV 40A | 40 | 0 | [10.0, 1.3, 0.161, 0.1, 0.0611, 0.0399, 0.0141, 0.01] | [10.0, 2.05, 0.369, 0.198, 0.1, 0.051, 0.0298, 0.01] | 0 | [120.0, 150.0, 200.0, 223.0, 260.0, 300.0, 450.0, 532.0] | [240.0, 300.0, 400.0, 450.0, 530.0, 650.0, 800.0, 1311.0]
HV 50A | HV 50A | 50 | 0 | [10.0, 3.215, 0.597, 0.198, 0.1, 0.0378, 0.022, 0.01] | [10.0, 3.64, 0.854, 0.281, 0.1, 0.0531, 0.022, 0.01] | 0 | [150.0, 170.0, 210.0, 250.0, 294.0, 400.0, 500.0, 711.0] | [300.0, 350.0, 450.0, 550.0, 700.0, 850.0, 1200.0, 1752.0]
HV 6.3A | HV 6.3A | 6.3 | 0 | [10.0, 1.39, 0.344, 0.168, 0.1, 0.056, 0.0263, 0.01] | [10.0, 1.711, 0.516, 0.198, 0.1, 0.0634, 0.0303, 0.01] | 0 | [19.0, 19.5, 20.4, 20.8, 22.0, 25.0, 32.0, 48.0] | [38.0, 40.0, 43.0, 48.0, 53.0, 60.0, 75.0, 118.0]
HV 63A | HV 63A | 63 | 0 | [10.0, 2.84, 0.368, 0.164, 0.1, 0.0621, 0.0378, 0.0195, 0.01] | [10.0, 1.82, 0.344, 0.1, 0.0467, 0.0269, 0.01] | 0 | [189.0, 220.0, 300.0, 350.0, 393.0, 450.0, 530.0, 700.0, 961.0] | [378.0, 500.0, 700.0, 934.0, 1200.0, 1500.0, 2366.0]
HV 80A | HV 80A | 80 | 0 | [10.0, 2.05, 0.369, 0.198, 0.1, 0.051, 0.0298, 0.01] | [10.0, 4.15, 1.03, 0.198, 0.1, 0.051, 0.0172, 0.01] | 0 | [240.0, 300.0, 400.0, 450.0, 530.0, 650.0, 800.0, 1311.0] | [480.0, 550.0, 700.0, 1000.0, 1260.0, 1600.0, 2500.0, 3227.0]
Siemens NH-1-100 | Siemens NH-1-100 | 100 | [5400.0, 2000.0, 400.0, 20.0, 1.0, 0.2, 0.012, 0.004] | 0 | 0 | [150.0, 190.0, 250.0, 430.0, 900.0, 1250.0, 2700.0, 3600.0] | 0 | 0
Siemens NH-1-125 | Siemens NH-1-125 | 125 | [4800.0, 120.0, 7.0, 0.1, 0.004] | 0 | 0 | [180.0, 400.0, 740.0, 2000.0, 4250.0] | 0 | 0
Siemens NH-1-16 | Siemens NH-1-16 | 16 | [4000.0, 400.0, 2.0, 0.1, 0.04, 0.01] | 0 | 0 | [26.0, 35.0, 75.0, 150.0, 200.0, 300.0] | 0 | 0
Siemens NH-1-160 | Siemens NH-1-160 | 160 | [4800.0, 120.0, 7.0, 0.1, 0.004] | 0 | 0 | [210.0, 500.0, 900.0, 2300.0, 5000.0] | 0 | 0
Siemens NH-1-25 | Siemens NH-1-25 | 25 | [4000.0, 1000.0, 10.0, 0.2, 0.02, 0.01] | 0 | 0 | [40.0, 50.0, 100.0, 210.0, 400.0, 500.0] | 0 | 0
Siemens NH-1-50 | Siemens NH-1-50 | 50 | [4000.0, 40.0, 4.0, 1.0, 0.02, 0.01] | 0 | 0 | [86.0, 200.0, 300.0, 400.0, 1000.0, 1280.0] | 0 | 0
Siemens NH-1-63 | Siemens NH-1-63 | 63 | [4000.0, 100.0, 10.0, 2.0, 0.04, 0.01] | 0 | 0 | [100.0, 200.0, 300.0, 400.0, 1000.0, 1500.0] | 0 | 0
Siemens NH-1-80 | Siemens NH-1-80 | 80 | [4800.0, 120.0, 7.0, 0.1, 0.01] | 0 | 0 | [150.58, 250.0, 450.0, 1150.0, 2470.0] | 0 | 0
Siemens NH-2-1000 | Siemens NH-2-1000 | 1000 | [4800.0, 120.0, 7.0, 0.1, 0.004] | 0 | 0 | [1900.0, 3500.0, 8400.0, 24000.0, 52000.0] | 0 | 0
Siemens NH-2-200 | Siemens NH-2-200 | 200 | [4800.0, 120.0, 7.0, 0.1, 0.004] | 0 | 0 | [280.0, 650.0, 1200.0, 3000.0, 7000.0] | 0 | 0
Siemens NH-2-224 | Siemens NH-2-224 | 224 | [4800.0, 120.0, 7.0, 0.2, 0.04, 0.004] | 0 | 0 | [400.0, 750.0, 1453.0, 3025.0, 4315.0, 7600.0] | 0 | 0
Siemens NH-2-250 | Siemens NH-2-250 | 250 | [4800.0, 120.0, 7.0, 0.1, 0.004] | 0 | 0 | [450.0, 800.0, 1650.0, 4000.0, 8500.0] | 0 | 0
Siemens NH-2-315 | Siemens NH-2-315 | 315 | [4800.0, 120.0, 7.0, 0.1, 0.004] | 0 | 0 | [550.0, 920.0, 1900.0, 5000.0, 11000.0] | 0 | 0
Siemens NH-2-355 | Siemens NH-2-355 | 355 | [4800.0, 120.0, 6.0, 0.1, 0.004] | 0 | 0 | [650.0, 1116.27, 2350.0, 5840.0, 12790.0] | 0 | 0
Siemens NH-2-400 | Siemens NH-2-400 | 400 | [4800.0, 120.0, 7.0, 0.1, 0.004] | 0 | 0 | [720.0, 1350.0, 2800.0, 6500.0, 15000.0] | 0 | 0
Siemens NH-2-425 | Siemens NH-2-425 | 425 | [4800.0, 120.0, 7.0, 0.1, 0.004] | 0 | 0 | [850.0, 1500.0, 3050.0, 7500.0, 16500.0] | 0 | 0
Siemens NH-2-630 | Siemens NH-2-630 | 630 | [4800.0, 120.0, 7.0, 0.1, 0.004] | 0 | 0 | [1200.0, 2000.0, 4800.0, 12000.0, 26000.0] | 0 | 0

## res_bus
| vm_pu | va_degree | p_mw | q_mvar
0 | 0.98228 | -0.12449 | 0.0094702 | 0.0023735
1 | 0.98275 | -0.12116 | 0.0066122 | 0.0016572
2 | 0.98211 | -0.12572 | 0 | 0
3 | 0.98276 | -0.12108 | 0.0052394 | 0.0013131
4 | 0.98184 | -0.12765 | 0.0079798 | 0.0019999
5 | 0.98357 | -0.11533 | 0 | 0
6 | 0.99374 | -0.043608 | 0 | 0
7 | 0.99511 | -0.034007 | 0.013101 | 0.0032835
8 | 0.9921 | -0.055074 | 0.01179 | 0.0029549
9 | 0.98539 | -0.1024 | 0 | 0
10 | 0.98517 | -0.10398 | 0.0061145 | 0.0015324
11 | 0.98654 | -0.094257 | 0.0046761 | 0.0011719
12 | 1 | 0 | -0.20304 | -0.050911
13 | 0.99884 | -0.0080909 | 0.018957 | 0.0047509
14 | 0.99516 | -0.033708 | 0.01822 | 0.0045664
15 | 0.9877 | -0.086025 | 0.0075299 | 0.0018872
16 | 0.99129 | -0.060806 | 0.010166 | 0.0025477
17 | 0.99001 | -0.069796 | 0 | 0
18 | 0.98956 | -0.07322 | 0.020988 | 0.00526
19 | 0.99038 | -0.067404 | 0.01646 | 0.0041254
20 | 0.99199 | -0.056066 | 0 | 0
21 | 0.99286 | -0.049937 | 0 | 0
22 | 0.99194 | -0.056429 | 0.0062959 | 0.0015779
23 | 0.99524 | -0.033241 | 0 | 0
24 | 0.99505 | -0.03458 | 0 | 0
25 | 0.9947 | -0.037061 | 0.0080023 | 0.0020056
26 | 0.99483 | -0.036129 | 0.0053417 | 0.0013388
27 | 0.99135 | -0.060613 | 0.0062965 | 0.001578
28 | 0.99443 | -0.038931 | 0.0039885 | 0.00099961
29 | 0.99425 | -0.040197 | 0.0045891 | 0.0011501
30 | 0.99418 | -0.040691 | 0.0039938 | 0.0010009
31 | 0.99105 | -0.062729 | 0.0046741 | 0.0011714
32 | 0.99998 | 149.9947 | 0 | 0

## res_line
| p_from_mw | q_from_mvar | p_to_mw | q_to_mvar | pl_mw | ql_mvar | i_from_ka | i_to_ka | i_ka | vm_from_pu | va_from_degree | vm_to_pu | va_to_degree | loading_percent
0 | -0.017454 | -0.0043743 | 0.017462 | 0.0043771 | 8.0407e-06 | 2.8591e-06 | 0.02644 | 0.026439 | 0.02644 | 0.98228 | -0.12449 | 0.98275 | -0.12116 | 9.7924
1 | 0.0079833 | 0.0020008 | -0.0079819 | -0.0020005 | 1.363e-06 | 3.3521e-07 | 0.012094 | 0.012094 | 0.012094 | 0.98228 | -0.12449 | 0.98211 | -0.12572 | 4.4791
2 | -0.024074 | -0.0060343 | 0.024074 | 0.0060344 | 2.7054e-07 | 9.9919e-08 | 0.036451 | 0.036451 | 0.036451 | 0.98275 | -0.12116 | 0.98276 | -0.12108 | 13.5004
3 | 0.0079819 | 0.0020005 | -0.0079798 | -0.0019999 | 2.1324e-06 | 5.2456e-07 | 0.012094 | 0.012094 | 0.012094 | 0.98211 | -0.12572 | 0.98184 | -0.12765 | 4.4792
4 | -0.029313 | -0.0073475 | 0.029337 | 0.0073562 | 2.3365e-05 | 8.7455e-06 | 0.044384 | 0.044384 | 0.044384 | 0.98276 | -0.12108 | 0.98357 | -0.11533 | 16.4386
5 | -0.029337 | -0.0073562 | 0.029389 | 0.0073759 | 5.2655e-05 | 1.9707e-05 | 0.044384 | 0.044384 | 0.044384 | 0.98357 | -0.11533 | 0.98539 | -0.1024 | 16.4386
6 | -0.07008 | -0.017627 | 0.070174 | 0.017663 | 9.3961e-05 | 3.5961e-05 | 0.10496 | 0.10496 | 0.10496 | 0.99374 | -0.043608 | 0.99511 | -0.034007 | 38.8738
7 | 0.07008 | 0.017627 | -0.069968 | -0.017585 | 0.00011187 | 4.2815e-05 | 0.10496 | 0.10496 | 0.10496 | 0.99374 | -0.043608 | 0.9921 | -0.055074 | 38.8738
8 | -0.083275 | -0.020947 | 0.083278 | 0.020948 | 3.4727e-06 | 1.331e-06 | 0.12455 | 0.12455 | 0.12455 | 0.99511 | -0.034007 | 0.99516 | -0.033708 | 46.1295
9 | 0.058178 | 0.01463 | -0.058131 | -0.014612 | 4.6438e-05 | 1.7735e-05 | 0.087276 | 0.087276 | 0.087276 | 0.9921 | -0.055074 | 0.99129 | -0.060806 | 32.3243
10 | -0.035505 | -0.0089086 | 0.035545 | 0.0089238 | 4.017e-05 | 1.5164e-05 | 0.053619 | 0.053619 | 0.053619 | 0.98539 | -0.1024 | 0.98654 | -0.094257 | 19.859
11 | 0.0061159 | 0.0015326 | -0.0061145 | -0.0015324 | 1.3346e-06 | 1.9394e-07 | 0.0092354 | 0.0092355 | 0.0092355 | 0.98539 | -0.1024 | 0.98517 | -0.10398 | 3.4206
12 | -0.040222 | -0.010096 | 0.040268 | 0.010113 | 4.603e-05 | 1.7448e-05 | 0.060672 | 0.060672 | 0.060672 | 0.98654 | -0.094257 | 0.9877 | -0.086025 | 22.4712
13 | 0.10026 | 0.025213 | -0.10015 | -0.02517 | 0.00011294 | 4.333e-05 | 0.14922 | 0.14922 | 0.14922 | 1 | 0 | 0.99884 | -0.0080909 | 55.2658
14 | 0.10198 | 0.025698 | -0.1015 | -0.025515 | 0.0004788 | 0.00018372 | 0.15179 | 0.15179 | 0.15179 | 1 | 0 | 0.99516 | -0.033708 | 56.2197
15 | 0.08119 | 0.020419 | -0.080906 | -0.02031 | 0.00028362 | 0.00010868 | 0.12098 | 0.12098 | 0.12098 | 0.99884 | -0.0080909 | 0.99524 | -0.033241 | 44.8064
16 | -0.047798 | -0.012 | 0.047906 | 0.012041 | 0.00010801 | 4.1116e-05 | 0.072016 | 0.072016 | 0.072016 | 0.9877 | -0.086025 | 0.99001 | -0.069796 | 26.6727
17 | 0.047966 | 0.012064 | -0.047906 | -0.012041 | 6.0045e-05 | 2.2855e-05 | 0.072016 | 0.072016 | 0.072016 | 0.99129 | -0.060806 | 0.99001 | -0.069796 | 26.6727
18 | -0.020988 | -0.00526 | 0.021005 | 0.0052661 | 1.6909e-05 | 6.1537e-06 | 0.031559 | 0.031559 | 0.031559 | 0.98956 | -0.07322 | 0.99038 | -0.067404 | 11.6886
19 | -0.037465 | -0.0093915 | 0.037524 | 0.0094138 | 5.8927e-05 | 2.228e-05 | 0.05629 | 0.05629 | 0.05629 | 0.99038 | -0.067404 | 0.99199 | -0.056066 | 20.8483
20 | -0.037524 | -0.0094138 | 0.037556 | 0.0094259 | 3.1926e-05 | 1.2071e-05 | 0.05629 | 0.05629 | 0.05629 | 0.99199 | -0.056066 | 0.99286 | -0.049937 | 20.8482
21 | 0.01729 | 0.0043348 | -0.017274 | -0.0043293 | 1.5538e-05 | 5.4969e-06 | 0.025913 | 0.025913 | 0.025913 | 0.99286 | -0.049937 | 0.99194 | -0.056429 | 9.5974
22 | -0.054845 | -0.013761 | 0.054973 | 0.013809 | 0.00012735 | 4.8589e-05 | 0.082203 | 0.082203 | 0.082203 | 0.99286 | -0.049937 | 0.99524 | -0.033241 | 30.4456
23 | 0.010978 | 0.0027514 | -0.010972 | -0.0027494 | 6.356e-06 | 1.9601e-06 | 0.016469 | 0.016469 | 0.016469 | 0.99194 | -0.056429 | 0.99135 | -0.060613 | 6.0995
24 | 0.025933 | 0.0065008 | -0.025929 | -0.006499 | 4.8099e-06 | 1.7834e-06 | 0.038774 | 0.038774 | 0.038774 | 0.99524 | -0.033241 | 0.99505 | -0.03458 | 14.3609
25 | 0.020586 | 0.0051602 | -0.020579 | -0.0051576 | 7.0707e-06 | 2.5643e-06 | 0.030785 | 0.030785 | 0.030785 | 0.99505 | -0.03458 | 0.9947 | -0.037061 | 11.4018
26 | 0.0053429 | 0.0013388 | -0.0053417 | -0.0013388 | 1.1456e-06 | 6.7124e-08 | 0.0079898 | 0.0079899 | 0.0079899 | 0.99505 | -0.03458 | 0.99483 | -0.036129 | 2.9592
27 | 0.012576 | 0.0031521 | -0.012573 | -0.003151 | 3.2544e-06 | 1.0605e-06 | 0.018814 | 0.018814 | 0.018814 | 0.9947 | -0.037061 | 0.99443 | -0.038931 | 6.9681
28 | 0.0046754 | 0.0011714 | -0.0046741 | -0.0011714 | 1.3686e-06 | -4.7626e-08 | 0.0070177 | 0.0070179 | 0.0070179 | 0.99135 | -0.060613 | 0.99105 | -0.062729 | 2.5992
29 | 0.0085847 | 0.0021514 | -0.0085832 | -0.002151 | 1.5042e-06 | 3.8905e-07 | 0.012846 | 0.012846 | 0.012846 | 0.99443 | -0.038931 | 0.99425 | -0.040197 | 4.7577
30 | 0.0039941 | 0.0010009 | -0.0039938 | -0.0010009 | 2.7312e-07 | -5.3805e-08 | 0.0059776 | 0.0059776 | 0.0059776 | 0.99425 | -0.040197 | 0.99418 | -0.040691 | 2.2139

## res_trafo
| p_hv_mw | q_hv_mvar | p_lv_mw | q_lv_mvar | pl_mw | ql_mvar | i_hv_ka | i_lv_ka | vm_hv_pu | va_hv_degree | vm_lv_pu | va_lv_degree | loading_percent
0 | 2.5187e-16 | 8.8016e-16 | 0.00079998 | 7.4552e-08 | 0.00079998 | 7.4552e-08 | 2.6429e-17 | 0.0011547 | 0.99998 | 149.9947 | 1 | 0 | 0.31999

## res_ext_grid
| p_mw | q_mvar
0 | 0.21512 | 0.053939

## res_load
| p_mw | q_mvar
0 | 0.0094702 | 0.0023735
1 | 0.0066122 | 0.0016572
2 | 0.0052394 | 0.0013131
3 | 0.0079798 | 0.0019999
4 | 0.013101 | 0.0032835
5 | 0.01179 | 0.0029549
6 | 0.0061145 | 0.0015324
7 | 0.0046761 | 0.0011719
8 | 0.012079 | 0.0030274
9 | 0.018957 | 0.0047509
10 | 0.01822 | 0.0045664
11 | 0.0075299 | 0.0018872
12 | 0.010166 | 0.0025477
13 | 0.020988 | 0.00526
14 | 0.01646 | 0.0041254
15 | 0.0062959 | 0.0015779
16 | 0.0080023 | 0.0020056
17 | 0.0053417 | 0.0013388
18 | 0.0062965 | 0.001578
19 | 0.0039885 | 0.00099961
20 | 0.0045891 | 0.0011501
21 | 0.0039938 | 0.0010009
22 | 0.0046741 | 0.0011714

## dtypes
| element | column | dtype
0 | bus | name | object
1 | bus | vn_kv | float64
2 | bus | type | object
3 | bus | zone | object
4 | bus | in_service | bool
5 | load | name | object
6 | load | bus | uint32
7 | load | p_mw | float64
8 | load | q_mvar | float64
9 | load | const_z_percent | float64
10 | load | const_i_percent | float64
11 | load | sn_mva | float64
12 | load | scaling | float64
13 | load | in_service | bool
14 | load | type | object
15 | ext_grid | name | object
16 | ext_grid | bus | uint32
17 | ext_grid | vm_pu | float64
18 | ext_grid | va_degree | float64
19 | ext_grid | slack_weight | float64
20 | ext_grid | in_service | bool
21 | line | name | object
22 | line | std_type | object
23 | line | from_bus | uint32
24 | line | to_bus | uint32
25 | line | length_km | float64
26 | line | r_ohm_per_km | float64
27 | line | x_ohm_per_km | float64
28 | line | c_nf_per_km | float64
29 | line | g_us_per_km | float64
30 | line | max_i_ka | float64
31 | line | df | float64
32 | line | parallel | uint32
33 | line | type | object
34 | line | in_service | bool
35 | trafo | name | object
36 | trafo | std_type | object
37 | trafo | hv_bus | uint32
38 | trafo | lv_bus | uint32
39 | trafo | sn_mva | float64
40 | trafo | vn_hv_kv | float64
41 | trafo | vn_lv_kv | float64
42 | trafo | vk_percent | float64
43 | trafo | vkr_percent | float64
44 | trafo | pfe_kw | float64
45 | trafo | i0_percent | float64
46 | trafo | shift_degree | float64
47 | trafo | tap_side | object
48 | trafo | tap_neutral | int32
49 | trafo | tap_min | int32
50 | trafo | tap_max | int32
51 | trafo | tap_step_percent | float64
52 | trafo | tap_step_degree | float64
53 | trafo | tap_pos | int32
54 | trafo | tap_phase_shifter | bool
55 | trafo | parallel | uint32
56 | trafo | df | float64
57 | trafo | in_service | bool
58 | line_geodata | coords | object
59 | bus_geodata | x | float64
60 | bus_geodata | y | float64
61 | bus_geodata | coords | object
62 | res_bus | vm_pu | float64
63 | res_bus | va_degree | float64
64 | res_bus | p_mw | float64
65 | res_bus | q_mvar | float64
66 | res_line | p_from_mw | float64
67 | res_line | q_from_mvar | float64
68 | res_line | p_to_mw | float64
69 | res_line | q_to_mvar | float64
70 | res_line | pl_mw | float64
71 | res_line | ql_mvar | float64
72 | res_line | i_from_ka | float64
73 | res_line | i_to_ka | float64
74 | res_line | i_ka | float64
75 | res_line | vm_from_pu | float64
76 | res_line | va_from_degree | float64
77 | res_line | vm_to_pu | float64
78 | res_line | va_to_degree | float64
79 | res_line | loading_percent | float64
80 | res_trafo | p_hv_mw | float64
81 | res_trafo | q_hv_mvar | float64
82 | res_trafo | p_lv_mw | float64
83 | res_trafo | q_lv_mvar | float64
84 | res_trafo | pl_mw | float64
85 | res_trafo | ql_mvar | float64
86 | res_trafo | i_hv_ka | float64
87 | res_trafo | i_lv_ka | float64
88 | res_trafo | vm_hv_pu | float64
89 | res_trafo | va_hv_degree | float64
90 | res_trafo | vm_lv_pu | float64
91 | res_trafo | va_lv_degree | float64
92 | res_trafo | loading_percent | float64
93 | res_ext_grid | p_mw | float64
94 | res_ext_grid | q_mvar | float64
95 | res_load | p_mw | float64
96 | res_load | q_mvar | float64

## parameters
| version | format_version | converged | OPF_converged | name | f_hz | sn_mva
0 | 2.14.6 | 2.14.0 | TRUE | FALSE |  | 50 | 1