## bus
| name | vn_kv | type | zone | in_service
0 | bus_LV_1098-26_0_3_node_0 | 0.4 | n |  | TRUE
1 | bus_LV_1098-26_0_3_node_1 | 0.4 | n |  | TRUE
2 | bus_LV_1098-26_0_3_node_2 | 0.4 | n |  | TRUE
3 | bus_LV_1098-26_0_3_node_3 | 0.4 | n |  | TRUE
4 | bus_LV_1098-26_0_3_node_4 | 0.4 | n |  | TRUE
5 | bus_LV_1098-26_0_3_node_5 | 0.4 | n |  | TRUE
6 | bus_LV_1098-26_0_3_node_8 | 0.4 | n |  | TRUE
7 | bus_LV_1098-26_0_3_node_6 | 0.4 | n |  | TRUE
8 | bus_LV_1098-26_0_3_node_7 | 0.4 | n |  | TRUE
9 | bus_LV_1098-26_0_3_node_20 | 0.4 | n |  | TRUE
10 | bus_LV_1098-26_0_3_node_31 | 0.4 | n |  | TRUE
11 | bus_LV_1098-26_0_3_node_9 | 0.4 | n |  | TRUE
12 | bus_LV_1098-26_0_3_node_35 | 0.4 | n |  | TRUE
13 | bus_LV_1098-26_0_3_node_34 | 0.4 | n |  | TRUE
14 | bus_LV_1098-26_0_3_node_19 | 0.4 | n |  | TRUE
15 | bus_LV_1098-26_0_3_node_22 | 0.4 | n |  | TRUE
16 | bus_LV_1098-26_0_3_node_27 | 0.4 | n |  | TRUE
17 | bus_LV_1098-26_0_3_node_23 | 0.4 | n |  | TRUE
18 | bus_LV_1098-26_0_3_node_24 | 0.4 | n |  | TRUE
19 | bus_LV_1098-26_0_3_node_25 | 0.4 | n |  | TRUE
20 | bus_LV_1098-26_0_3_node_26 | 0.4 | n |  | TRUE
21 | bus_LV_1098-26_0_3_node_30 | 0.4 | n |  | TRUE
22 | bus_LV_1098-26_0_3_node_28 | 0.4 | n |  | TRUE
23 | bus_LV_1098-26_0_3_node_29 | 0.4 | n |  | TRUE
24 | bus_LV_1098-26_0_3_node_36 | 0.4 | n |  | TRUE
25 | bus_LV_1098-26_0_3_node_32 | 0.4 | n |  | TRUE
26 | bus_LV_1098-26_0_3_node_33 | 0.4 | n |  | TRUE
27 | bus_LV_1098-26_0_3_node_37 | 0.4 | n |  | TRUE
28 | bus_MV_2_1_node_188 | 20 | n |  | TRUE

## load
| name | bus | p_mw | q_mvar | const_z_percent | const_i_percent | sn_mva | scaling | in_service | type
0 | LV_1098-26_0_3_load_0 | 0 | 0.01055 | 0.0026441 | 0 | 0 |  | 1 | TRUE | wye
1 | LV_1098-26_0_3_load_1 | 1 | 0.01055 | 0.0026441 | 0 | 0 |  | 1 | TRUE | wye
2 | LV_1098-26_0_3_load_2 | 2 | 0.014893 | 0.0037327 | 0 | 0 |  | 1 | TRUE | wye
3 | LV_1098-26_0_3_load_3 | 3 | 0.0066312 | 0.0016619 | 0 | 0 |  | 1 | TRUE | wye
4 | LV_1098-26_0_3_load_5 | 5 | 0.0041224 | 0.0010332 | 0 | 0 |  | 1 | TRUE | wye
5 | LV_1098-26_0_3_load_6 | 7 | 0.00425 | 0.0010652 | 0 | 0 |  | 1 | TRUE | wye
6 | LV_1098-26_0_3_load_7 | 8 | 0.004249 | 0.0010649 | 0 | 0 |  | 1 | TRUE | wye
7 | LV_1098-26_0_3_load_31 | 10 | 0.0039983 | 0.0010021 | 0 | 0 |  | 1 | TRUE | wye
8 | LV_1098-26_0_3_load_34 | 13 | 0.001194 | 0.00029924 | 0 | 0 |  | 1 | TRUE | wye
9 | LV_1098-26_0_3_load_19 | 14 | 0.0024907 | 0.00062423 | 0 | 0 |  | 1 | TRUE | wye
10 | LV_1098-26_0_3_load_22 | 15 | 0.0023264 | 0.00058305 | 0 | 0 |  | 1 | TRUE | wye
11 | LV_1098-26_0_3_load_27 | 16 | 0.0021227 | 0.000532 | 0 | 0 |  | 1 | TRUE | wye
12 | LV_1098-26_0_3_load_23 | 17 | 0.0022875 | 0.00057329 | 0 | 0 |  | 1 | TRUE | wye
13 | LV_1098-26_0_3_load_24 | 18 | 0.0024731 | 0.00061982 | 0 | 0 |  | 1 | TRUE | wye
14 | LV_1098-26_0_3_load_25 | 19 | 0.0041666 | 0.0010442 | 0 | 0 |  | 1 | TRUE | wye
15 | LV_1098-26_0_3_load_26 | 20 | 0.0014381 | 0.00036043 | 0 | 0 |  | 1 | TRUE | wye
16 | LV_1098-26_0_3_load_30 | 21 | 0.002486 | 0.00062304 | 0 | 0 |  | 1 | TRUE | wye
17 | LV_1098-26_0_3_load_28 | 22 | 0.0021158 | 0.00053027 | 0 | 0 |  | 1 | TRUE | wye
18 | LV_1098-26_0_3_load_29 | 23 | 0.0038674 | 0.00096926 | 0 | 0 |  | 1 | TRUE | wye
19 | LV_1098-26_0_3_load_36 | 24 | 0.0024466 | 0.00061318 | 0 | 0 |  | 1 | TRUE | wye
20 | LV_1098-26_0_3_load_32 | 25 | 0.022866 | 0.0057309 | 0 | 0 |  | 1 | TRUE | wye
21 | LV_1098-26_0_3_load_33 | 26 | 0.0011938 | 0.00029921 | 0 | 0 |  | 1 | TRUE | wye
22 | LV_1098-26_0_3_load_37 | 27 | 0.0030986 | 0.00077657 | 0 | 0 |  | 1 | TRUE | wye

## ext_grid
| name | bus | vm_pu | va_degree | slack_weight | in_service
0 |  | 6 | 1 | 0 | 1 | TRUE

## line
| name | std_type | from_bus | to_bus | length_km | r_ohm_per_km | x_ohm_per_km | c_nf_per_km | g_us_per_km | max_i_ka | df | parallel | type | in_service
0 | LV_1098-26_0_3_line_0 | NAYY 4x150 SE | 0 | 1 | 0.0090084 | 0.208 | 0.08 | 261 | 0 | 0.27 | 1 | 1 | cs | TRUE
1 | LV_1098-26_0_3_line_1 | NAYY 4x150 SE | 0 | 2 | 0.0060556 | 0.208 | 0.08 | 261 | 0 | 0.27 | 1 | 1 | cs | TRUE
2 | LV_1098-26_0_3_line_2 | NAYY 4x150 SE | 1 | 3 | 0.0055153 | 0.208 | 0.08 | 261 | 0 | 0.27 | 1 | 1 | cs | TRUE
3 | LV_1098-26_0_3_line_3 | NAYY 4x150 SE | 2 | 4 | 0.014084 | 0.208 | 0.08 | 261 | 0 | 0.27 | 1 | 1 | cs | TRUE
4 | LV_1098-26_0_3_line_4 | NAYY 4x150 SE | 3 | 5 | 0.019327 | 0.208 | 0.08 | 261 | 0 | 0.27 | 1 | 1 | cs | TRUE
5 | LV_1098-26_0_3_line_5 | NAYY 4x150 SE | 4 | 6 | 0.019785 | 0.208 | 0.08 | 261 | 0 | 0.27 | 1 | 1 | cs | TRUE
6 | LV_1098-26_0_3_line_6 | NAYY 4x150 SE | 5 | 7 | 0.0055263 | 0.208 | 0.08 | 261 | 0 | 0.27 | 1 | 1 | cs | TRUE
7 | LV_1098-26_0_3_line_7 | NAYY 4x150 SE | 6 | 9 | 0.047949 | 0.208 | 0.08 | 261 | 0 | 0.27 | 1 | 1 | cs | TRUE
8 | LV_1098-26_0_3_line_8 | NAYY 4x150 SE | 6 | 10 | 0.013629 | 0.208 | 0.08 | 261 | 0 | 0.27 | 1 | 1 | cs | TRUE
9 | LV_1098-26_0_3_line_9 | NAYY 4x150 SE | 7 | 8 | 0.0095022 | 0.208 | 0.08 | 261 | 0 | 0.27 | 1 | 1 | cs | TRUE
10 | LV_1098-26_0_3_line_10 | NAYY 4x150 SE | 9 | 15 | 0.0079327 | 0.208 | 0.08 | 261 | 0 | 0.27 | 1 | 1 | cs | TRUE
11 | LV_1098-26_0_3_line_11 | NAYY 4x150 SE | 9 | 14 | 0.030855 | 0.208 | 0.08 | 261 | 0 | 0.27 | 1 | 1 | cs | TRUE
12 | LV_1098-26_0_3_line_12 | NAYY 4x150 SE | 10 | 25 | 0.021208 | 0.208 | 0.08 | 261 | 0 | 0.27 | 1 | 1 | cs | TRUE
13 | LV_1098-26_0_3_line_13 | NAYY 4x150 SE | 11 | 12 | 0.05832 | 0.208 | 0.08 | 261 | 0 | 0.27 | 1 | 1 | cs | TRUE
14 | LV_1098-26_0_3_line_14 | NAYY 4x150 SE | 11 | 13 | 0.064601 | 0.208 | 0.08 | 261 | 0 | 0.27 | 1 | 1 | cs | TRUE
15 | LV_1098-26_0_3_line_15 | NAYY 4x150 SE | 12 | 27 | 0.037457 | 0.208 | 0.08 | 261 | 0 | 0.27 | 1 | 1 | cs | TRUE
16 | LV_1098-26_0_3_line_16 | NAYY 4x150 SE | 13 | 26 | 0.0085693 | 0.208 | 0.08 | 261 | 0 | 0.27 | 1 | 1 | cs | TRUE
17 | LV_1098-26_0_3_line_17 | NAYY 4x150 SE | 15 | 16 | 0.019691 | 0.208 | 0.08 | 261 | 0 | 0.27 | 1 | 1 | cs | TRUE
18 | LV_1098-26_0_3_line_18 | NAYY 4x150 SE | 16 | 22 | 0.0163 | 0.208 | 0.08 | 261 | 0 | 0.27 | 1 | 1 | cs | TRUE
19 | LV_1098-26_0_3_line_19 | NAYY 4x150 SE | 17 | 18 | 0.015382 | 0.208 | 0.08 | 261 | 0 | 0.27 | 1 | 1 | cs | TRUE
20 | LV_1098-26_0_3_line_20 | NAYY 4x150 SE | 17 | 19 | 0.023849 | 0.208 | 0.08 | 261 | 0 | 0.27 | 1 | 1 | cs | TRUE
21 | LV_1098-26_0_3_line_21 | NAYY 4x150 SE | 18 | 20 | 0.010854 | 0.208 | 0.08 | 261 | 0 | 0.27 | 1 | 1 | cs | TRUE
22 | LV_1098-26_0_3_line_22 | NAYY 4x150 SE | 20 | 21 | 0.01836 | 0.208 | 0.08 | 261 | 0 | 0.27 | 1 | 1 | cs | TRUE
23 | LV_1098-26_0_3_line_23 | NAYY 4x150 SE | 21 | 24 | 0.009238 | 0.208 | 0.08 | 261 | 0 | 0.27 | 1 | 1 | cs | TRUE
24 | LV_1098-26_0_3_line_24 | NAYY 4x150 SE | 22 | 23 | 0.01796 | 0.208 | 0.08 | 261 | 0 | 0.27 | 1 | 1 | cs | TRUE
25 | LV_1098-26_0_3_line_25 | NAYY 4x150 SE | 24 | 27 | 0.014095 | 0.208 | 0.08 | 261 | 0 | 0.27 | 1 | 1 | cs | TRUE
26 | LV_1098-26_0_3_line_26 | NAYY 4x150 SE | 25 | 26 | 0.0018896 | 0.208 | 0.08 | 261 | 0 | 0.27 | 1 | 1 | cs | TRUE

## trafo
| name | std_type | hv_bus | lv_bus | sn_mva | vn_hv_kv | vn_lv_kv | vk_percent | vkr_percent | pfe_kw | i0_percent | shift_degree | tap_side | tap_neutral | tap_min | tap_max | tap_step_percent | tap_step_degree | tap_pos | tap_phase_shifter | parallel | df | in_service
0 | LV_1098-26_0_3_trafo_8 | 0.25 MVA 20/0.4 kV | 28 | 6 | 0.25 | 20 | 0.4 | 6 | 1.44 | 0.8 | 0.32 | 150 | hv | 0 | -2 | 2 | 2.5 | 0 | 0 | FALSE | 1 | 1 | TRUE

## line_geodata
| x0 | y0 | x1 | y1 | x2 | y2 | x3 | y3 | x4 | y4 | x5 | y5 | x6 | y6 | x7 | y7 | x8 | y8
0 | 2652287.3644 | 1215169.6045 | 2652296.2447 | 1215168.0904
1 | 2652287.3644 | 1215169.6045 | 2652281.395 | 1215170.6223
2 | 2652296.2447 | 1215168.0904 | 2652301.6815 | 1215167.1634 | 2652301.6815 | 1215167.1634
3 | 2652267.5113 | 1215172.9896 | 2652281.395 | 1215170.6223
4 | 2652320.229 | 1215172.0031 | 2652312.0648 | 1215168.5997 | 2652301.6815 | 1215167.1634
5 | 2652267.5113 | 1215172.9896 | 2652276.5683 | 1215190.5907
6 | 2652320.229 | 1215172.0031 | 2652325.3298 | 1215174.1295
7 | 2652276.5683 | 1215190.5907 | 2652290.7664 | 1215209.0373 | 2652304.553 | 1215221.5768 | 2652308.3154 | 1215226.3682
8 | 2652276.5683 | 1215190.5907 | 2652273.7422 | 1215193.3231 | 2652269.1904 | 1215195.4067 | 2652264.5236 | 1215195.8883
9 | 2652334.1005 | 1215177.7857 | 2652325.3298 | 1215174.1295
10 | 2652308.3154 | 1215226.3682 | 2652314.5831 | 1215226.0452 | 2652316.2258 | 1215225.831
11 | 2652308.3154 | 1215226.3682 | 2652314.9766 | 1215234.854 | 2652325.8507 | 1215248.7133 | 2652327.0932 | 1215250.8265
12 | 2652264.5236 | 1215195.8883 | 2652264.5236 | 1215195.8883 | 2652259.1129 | 1215195.474 | 2652251.9086 | 1215194.3546 | 2652243.6036 | 1215192.5891
13 | 2652172.039 | 1215171.5641 | 2652172.2412 | 1215173.6226 | 2652174.3442 | 1215190.1621 | 2652176.1168 | 1215229.7014
14 | 2652172.039 | 1215171.5641 | 2652197.9653 | 1215176.6606 | 2652211.7229 | 1215181.2616 | 2652214.7702 | 1215182.7558 | 2652217.0446 | 1215184.0432 | 2652219.859 | 1215186.1135 | 2652224.0462 | 1215187.5065 | 2652228.9688 | 1215189.0283 | 2652233.4317 | 1215190.1643
15 | 2652176.1168 | 1215229.7014 | 2652185.5928 | 1215229.8177 | 2652192.81 | 1215230.3256 | 2652200.8933 | 1215231.6638 | 2652213.0492 | 1215234.7921
16 | 2652241.7553 | 1215192.1962 | 2652239.6901 | 1215191.7572 | 2652233.4317 | 1215190.1643
17 | 2652335.6836 | 1215225.4744 | 2652335.6836 | 1215225.4744 | 2652328.9594 | 1215224.1702 | 2652316.2258 | 1215225.831
18 | 2652347.4462 | 1215236.3755 | 2652341.3424 | 1215228.7705 | 2652335.6836 | 1215225.4744
19 | 2652279.2003 | 1215249.1319 | 2652276.2289 | 1215249.2118 | 2652263.9406 | 1215247.4807
20 | 2652303.0411 | 1215248.4909 | 2652279.2003 | 1215249.1319
21 | 2652253.193 | 1215245.9667 | 2652263.9406 | 1215247.4807
22 | 2652253.193 | 1215245.9667 | 2652250.8971 | 1215245.6433 | 2652235.4878 | 1215241.1863
23 | 2652235.4878 | 1215241.1863 | 2652226.6135 | 1215238.6196
24 | 2652359.6128 | 1215249.5433 | 2652352.1891 | 1215242.2849 | 2652347.4462 | 1215236.3755
25 | 2652213.0492 | 1215234.7921 | 2652216.0542 | 1215235.5655 | 2652226.6135 | 1215238.6196
26 | 2652241.7553 | 1215192.1962 | 2652243.6036 | 1215192.5891

## bus_geodata
| x | y | coords
0 | 2652287.3644 | 1215169.6045
1 | 2652296.2447 | 1215168.0904
2 | 2652281.395 | 1215170.6223
3 | 2652301.6815 | 1215167.1634
4 | 2652267.5113 | 1215172.9896
5 | 2652320.229 | 1215172.0031
6 | 2652276.5683 | 1215190.5907
7 | 2652325.3298 | 1215174.1295
8 | 2652334.1005 | 1215177.7857
9 | 2652308.3154 | 1215226.3682
10 | 2652264.5236 | 1215195.8883
11 | 2652172.039 | 1215171.5641
12 | 2652176.1168 | 1215229.7014
13 | 2652233.4317 | 1215190.1643
14 | 2652327.0932 | 1215250.8265
15 | 2652316.2258 | 1215225.831
16 | 2652335.6836 | 1215225.4744
17 | 2652279.2003 | 1215249.1319
18 | 2652263.9406 | 1215247.4807
19 | 2652303.0411 | 1215248.4909
20 | 2652253.193 | 1215245.9667
21 | 2652235.4878 | 1215241.1863
22 | 2652347.4462 | 1215236.3755
23 | 2652359.6128 | 1215249.5433
24 | 2652226.6135 | 1215238.6196
25 | 2652243.6036 | 1215192.5891
26 | 2652241.7553 | 1215192.1962
27 | 2652213.0492 | 1215234.7921
28 | 2652267.5113 | 1215172.9896

## line_std_types
| c_nf_per_km | r_ohm_per_km | x_ohm_per_km | max_i_ka | type | q_mm2 | alpha | voltage_rating
NAYY 4x50 SE | 210 | 0.642 | 0.083 | 0.142 | cs | 50 | 0.00403 | LV
NAYY 4x120 SE | 264 | 0.225 | 0.08 | 0.242 | cs | 120 | 0.00403 | LV
NAYY 4x150 SE | 261 | 0.208 | 0.08 | 0.27 | cs | 150 | 0.00403 | LV
NA2XS2Y 1x95 RM/25 12/20 kV | 216 | 0.313 | 0.132 | 0.252 | cs | 95 | 0.00403 | MV
NA2XS2Y 1x185 RM/25 12/20 kV | 273 | 0.161 | 0.117 | 0.362 | cs | 185 | 0.00403 | MV
NA2XS2Y 1x240 RM/25 12/20 kV | 304 | 0.122 | 0.112 | 0.421 | cs | 240 | 0.00403 | MV
NA2XS2Y 1x95 RM/25 6/10 kV | 315 | 0.313 | 0.123 | 0.249 | cs | 95 | 0.00403 | MV
NA2XS2Y 1x185 RM/25 6/10 kV | 406 | 0.161 | 0.11 | 0.358 | cs | 185 | 0.00403 | MV
NA2XS2Y 1x240 RM/25 6/10 kV | 456 | 0.122 | 0.105 | 0.416 | cs | 240 | 0.00403 | MV
NA2XS2Y 1x150 RM/25 12/20 kV | 250 | 0.206 | 0.116 | 0.319 | cs | 150 | 0.00403 | MV
NA2XS2Y 1x120 RM/25 12/20 kV | 230 | 0.253 | 0.119 | 0.283 | cs | 120 | 0.00403 | MV
NA2XS2Y 1x70 RM/25 12/20 kV | 190 | 0.443 | 0.132 | 0.22 | cs | 70 | 0.00403 | MV
NA2XS2Y 1x150 RM/25 6/10 kV | 360 | 0.206 | 0.11 | 0.315 | cs | 150 | 0.00403 | MV
NA2XS2Y 1x120 RM/25 6/10 kV | 340 | 0.253 | 0.113 | 0.28 | cs | 120 | 0.00403 | MV
NA2XS2Y 1x70 RM/25 6/10 kV | 280 | 0.443 | 0.123 | 0.217 | cs | 70 | 0.00403 | MV
N2XS(FL)2Y 1x120 RM/35 64/110 kV | 112 | 0.153 | 0.166 | 0.366 | cs | 120 | 0.00393 | HV
N2XS(FL)2Y 1x185 RM/35 64/110 kV | 125 | 0.099 | 0.156 | 0.457 | cs | 185 | 0.00393 | HV
N2XS(FL)2Y 1x240 RM/35 64/110 kV | 135 | 0.075 | 0.149 | 0.526 | cs | 240 | 0.00393 | HV
N2XS(FL)2Y 1x300 RM/35 64/110 kV | 144 | 0.06 | 0.144 | 0.588 | cs | 300 | 0.00393 | HV
15-AL1/3-ST1A 0.4 | 11 | 1.8769 | 0.35 | 0.105 | ol | 16 | 0.00403 | LV
24-AL1/4-ST1A 0.4 | 11.25 | 1.2012 | 0.335 | 0.14 | ol | 24 | 0.00403 | LV
48-AL1/8-ST1A 0.4 | 12.2 | 0.5939 | 0.3 | 0.21 | ol | 48 | 0.00403 | LV
94-AL1/15-ST1A 0.4 | 13.2 | 0.306 | 0.29 | 0.35 | ol | 94 | 0.00403 | LV
34-AL1/6-ST1A 10.0 | 9.7 | 0.8342 | 0.36 | 0.17 | ol | 34 | 0.00403 | MV
48-AL1/8-ST1A 10.0 | 10.1 | 0.5939 | 0.35 | 0.21 | ol | 48 | 0.00403 | MV
70-AL1/11-ST1A 10.0 | 10.4 | 0.4132 | 0.339 | 0.29 | ol | 70 | 0.00403 | MV
94-AL1/15-ST1A 10.0 | 10.75 | 0.306 | 0.33 | 0.35 | ol | 94 | 0.00403 | MV
122-AL1/20-ST1A 10.0 | 11.1 | 0.2376 | 0.323 | 0.41 | ol | 122 | 0.00403 | MV
149-AL1/24-ST1A 10.0 | 11.25 | 0.194 | 0.315 | 0.47 | ol | 149 | 0.00403 | MV
34-AL1/6-ST1A 20.0 | 9.15 | 0.8342 | 0.382 | 0.17 | ol | 34 | 0.00403 | MV
48-AL1/8-ST1A 20.0 | 9.5 | 0.5939 | 0.372 | 0.21 | ol | 48 | 0.00403 | MV
70-AL1/11-ST1A 20.0 | 9.7 | 0.4132 | 0.36 | 0.29 | ol | 70 | 0.00403 | MV
94-AL1/15-ST1A 20.0 | 10 | 0.306 | 0.35 | 0.35 | ol | 94 | 0.00403 | MV
122-AL1/20-ST1A 20.0 | 10.3 | 0.2376 | 0.344 | 0.41 | ol | 122 | 0.00403 | MV
149-AL1/24-ST1A 20.0 | 10.5 | 0.194 | 0.337 | 0.47 | ol | 149 | 0.00403 | MV
184-AL1/30-ST1A 20.0 | 10.75 | 0.1571 | 0.33 | 0.535 | ol | 184 | 0.00403 | MV
243-AL1/39-ST1A 20.0 | 11 | 0.1188 | 0.32 | 0.645 | ol | 243 | 0.00403 | MV
48-AL1/8-ST1A 110.0 | 8 | 0.5939 | 0.46 | 0.21 | ol | 48 | 0.00403 | HV
70-AL1/11-ST1A 110.0 | 8.4 | 0.4132 | 0.45 | 0.29 | ol | 70 | 0.00403 | HV
94-AL1/15-ST1A 110.0 | 8.65 | 0.306 | 0.44 | 0.35 | ol | 94 | 0.00403 | HV
122-AL1/20-ST1A 110.0 | 8.5 | 0.2376 | 0.43 | 0.41 | ol | 122 | 0.00403 | HV
149-AL1/24-ST1A 110.0 | 8.75 | 0.194 | 0.41 | 0.47 | ol | 149 | 0.00403 | HV
184-AL1/30-ST1A 110.0 | 8.8 | 0.1571 | 0.4 | 0.535 | ol | 184 | 0.00403 | HV
243-AL1/39-ST1A 110.0 | 9 | 0.1188 | 0.39 | 0.645 | ol | 243 | 0.00403 | HV
305-AL1/39-ST1A 110.0 | 9.2 | 0.0949 | 0.38 | 0.74 | ol | 305 | 0.00403 | HV
490-AL1/64-ST1A 110.0 | 9.75 | 0.059 | 0.37 | 0.96 | ol | 490 | 0.00403 | HV
679-AL1/86-ST1A 110.0 | 9.95 | 0.042 | 0.36 | 1.15 | ol | 679 | 0.00403 | HV
490-AL1/64-ST1A 220.0 | 10 | 0.059 | 0.285 | 0.96 | ol | 490 | 0.00403 | HV
679-AL1/86-ST1A 220.0 | 11.7 | 0.042 | 0.275 | 1.15 | ol | 679 | 0.00403 | HV
490-AL1/64-ST1A 380.0 | 11 | 0.059 | 0.253 | 0.96 | ol | 490 | 0.00403 | HV
679-AL1/86-ST1A 380.0 | 14.6 | 0.042 | 0.25 | 1.15 | ol | 679 | 0.00403 | HV

## trafo_std_types
| i0_percent | pfe_kw | vkr_percent | sn_mva | vn_lv_kv | vn_hv_kv | vk_percent | shift_degree | vector_group | tap_side | tap_neutral | tap_min | tap_max | tap_step_degree | tap_step_percent | tap_phase_shifter
160 MVA 380/110 kV | 0.06 | 60 | 0.25 | 160 | 110 | 380 | 12.2 | 0 | Yy0 | hv | 0 | -9 | 9 | 0 | 1.5 | FALSE
100 MVA 220/110 kV | 0.06 | 55 | 0.26 | 100 | 110 | 220 | 12 | 0 | Yy0 | hv | 0 | -9 | 9 | 0 | 1.5 | FALSE
63 MVA 110/20 kV | 0.04 | 22 | 0.32 | 63 | 20 | 110 | 18 | 150 | YNd5 | hv | 0 | -9 | 9 | 0 | 1.5 | FALSE
40 MVA 110/20 kV | 0.05 | 18 | 0.34 | 40 | 20 | 110 | 16.2 | 150 | YNd5 | hv | 0 | -9 | 9 | 0 | 1.5 | FALSE
25 MVA 110/20 kV | 0.07 | 14 | 0.41 | 25 | 20 | 110 | 12 | 150 | YNd5 | hv | 0 | -9 | 9 | 0 | 1.5 | FALSE
63 MVA 110/10 kV | 0.04 | 22 | 0.32 | 63 | 10 | 110 | 18 | 150 | YNd5 | hv | 0 | -9 | 9 | 0 | 1.5 | FALSE
40 MVA 110/10 kV | 0.05 | 18 | 0.34 | 40 | 10 | 110 | 16.2 | 150 | YNd5 | hv | 0 | -9 | 9 | 0 | 1.5 | FALSE
25 MVA 110/10 kV | 0.07 | 14 | 0.41 | 25 | 10 | 110 | 12 | 150 | YNd5 | hv | 0 | -9 | 9 | 0 | 1.5 | FALSE
0.25 MVA 20/0.4 kV | 0.32 | 0.8 | 1.44 | 0.25 | 0.4 | 20 | 6 | 150 | Yzn5 | hv | 0 | -2 | 2 | 0 | 2.5 | FALSE
0.4 MVA 20/0.4 kV | 0.3375 | 1.35 | 1.425 | 0.4 | 0.4 | 20 | 6 | 150 | Dyn5 | hv | 0 | -2 | 2 | 0 | 2.5 | FALSE
0.63 MVA 20/0.4 kV | 0.2619 | 1.65 | 1.206 | 0.63 | 0.4 | 20 | 6 | 150 | Dyn5 | hv | 0 | -2 | 2 | 0 | 2.5 | FALSE
0.25 MVA 10/0.4 kV | 0.24 | 0.6 | 1.2 | 0.25 | 0.4 | 10 | 4 | 150 | Dyn5 | hv | 0 | -2 | 2 | 0 | 2.5 | FALSE
0.4 MVA 10/0.4 kV | 0.2375 | 0.95 | 1.325 | 0.4 | 0.4 | 10 | 4 | 150 | Dyn5 | hv | 0 | -2 | 2 | 0 | 2.5 | FALSE
0.63 MVA 10/0.4 kV | 0.1873 | 1.18 | 1.0794 | 0.63 | 0.4 | 10 | 4 | 150 | Dyn5 | hv | 0 | -2 | 2 | 0 | 2.5 | FALSE

## trafo3w_std_types
| sn_hv_mva | sn_mv_mva | sn_lv_mva | vn_hv_kv | vn_mv_kv | vn_lv_kv | vk_hv_percent | vk_mv_percent | vk_lv_percent | vkr_hv_percent | vkr_mv_percent | vkr_lv_percent | pfe_kw | i0_percent | shift_mv_degree | shift_lv_degree | vector_group | tap_side | tap_neutral | tap_min | tap_max | tap_step_percent
63/25/38 MVA 110/20/10 kV | 63 | 25 | 38 | 110 | 20 | 10 | 10.4 | 10.4 | 10.4 | 0.28 | 0.32 | 0.35 | 35 | 0.89 | 0 | 0 | YN0yn0yn0 | hv | 0 | -10 | 10 | 1.2
63/25/38 MVA 110/10/10 kV | 63 | 25 | 38 | 110 | 10 | 10 | 10.4 | 10.4 | 10.4 | 0.28 | 0.32 | 0.35 | 35 | 0.89 | 0 | 0 | YN0yn0yn0 | hv | 0 | -10 | 10 | 1.2

## fuse_std_types
| fuse_type | i_rated_a | t_avg | t_min | t_total | x_avg | x_min | x_total
HV 100A | HV 100A | 100 | 0 | [10.0, 3.64, 0.854, 0.281, 0.1, 0.0531, 0.022, 0.01] | [10.0, 4.267, 1.21, 0.403, 0.1, 0.058, 0.022, 0.01] | 0 | [300.0, 350.0, 450.0, 550.0, 700.0, 850.0, 1200.0, 1752.0] | [600.0, 700.0, 900.0, 1150.0, 1665.0, 2000.0, 3000.0, 4313.0]
HV 10A | HV 10A | 10 | 0 | [10.0, 1675.0, 0.344, 0.156, 0.1, 0.0417, 0.0171, 0.01] | [10.0, 1.3, 0.3, 0.155, 0.1, 0.0555, 0.023, 0.01] | 0 | [30.0, 32.0, 35.0, 37.0, 39.0, 50.0, 70.0, 88.0] | [60.0, 70.0, 80.0, 87.0, 94.0, 110.0, 150.0, 216.0]
HV 125A | HV 125A | 125 | 0 | [10.0, 1.82, 0.344, 0.1, 0.0467, 0.0269, 0.01] | [10.0, 2.478, 0.426, 0.1, 0.0427, 0.0211, 0.01] | 0 | [375.0, 500.0, 700.0, 925.0, 1200.0, 1500.0, 2341.0] | [750.0, 1000.0, 1500.0, 2200.0, 3000.0, 4000.0, 5765.0]
HV 160A | HV 160A | 160 | 0 | [10.0, 4.15, 1.03, 0.198, 0.1, 0.051, 0.0172, 0.01] | [10.0, 2.3, 0.734, 0.274, 0.1, 0.046, 0.0177, 0.01] | 0 | [480.0, 550.0, 700.0, 1000.0, 1260.0, 1600.0, 2500.0, 3227.0] | [960.0, 1300.0, 1700.0, 2200.0, 2996.0, 4000.0, 6000.0, 7946.0]
HV 16A | HV 16A | 16 | 0 | [10.0, 0.352, 0.164, 0.1, 0.0649, 0.0342, 0.01] | [10.0, 2.34, 0.722, 0.181, 0.1, 0.055, 0.0296, 0.01] | 0 | [48.0, 60.0, 65.0, 71.0, 80.0, 100.0, 162.0] | [96.0, 110.0, 125.0, 150.0, 168.0, 200.0, 250.0, 398.0]
HV 200A | HV 200A | 200 | 0 | [10.0, 4.267, 1.21, 0.403, 0.1, 0.058, 0.022, 0.01] | [10.0, 3.73, 1.654, 0.328, 0.1, 0.0531, 0.019, 0.01] | 0 | [600.0, 700.0, 900.0, 1150.0, 1665.0, 2000.0, 3000.0, 4313.0] | [1200.0, 1500.0, 1800.0, 2700.0, 3960.0, 5000.0, 7500.0, 10620.0]
HV 20A | HV 20A | 20 | 0 | [10.0, 1.3, 0.3, 0.155, 0.1, 0.0555, 0.023, 0.01] | [10.0, 1.3, 0.161, 0.1, 0.0611, 0.0399, 0.0141, 0.01] | 0 | [60.0, 70.0, 80.0, 87.0, 94.0, 110.0, 150.0, 216.0] | [120.0, 150.0, 200.0, 223.0, 260.0, 300.0, 450.0, 532.0]
HV 25A | HV 25A | 25 | 0 | [10.0, 2.512, 0.833, 0.299, 0.1, 0.0372, 0.0223, 0.01] | [10.0, 3.125, 0.597, 0.198, 0.1, 0.0378, 0.022, 0.01] | 0 | [75.0, 82.0, 90.0, 100.0, 124.0, 170.0, 200.0, 289.0] | [150.0, 170.0, 210.0, 250.0, 294.0, 400.0, 500.0, 711.0]
HV 31.5A | HV 31.5A | 31.5 | 0 | [10.0, 2.34, 0.722, 0.181, 0.1, 0.055, 0.0296, 0.01] | [10.0, 2.84, 0.368, 0.164, 0.1, 0.0621, 0.0378, 0.0195, 0.01] | 0 | [95.0, 110.0, 125.0, 150.0, 165.0, 200.0, 250.0, 390.0] | [189.0, 220.0, 300.0, 350.0, 393.0, 450.0, 530.0, 700.0, 960.0]
HV 40A | HV 40A | 40 | 0 | [10.0, 1.3, 0.161, 0.1, 0.0611, 0.0399, 0.0141, 0.01] | [10.0, 2.05, 0.369, 0.198, 0.1, 0.051, 0.0298, 0.01] | 0 | [120.0, 150.0, 200.0, 223.0, 260.0, 300.0, 450.0, 532.0] | [240.0, 300.0, 400.0, 450.0, 530.0, 650.0, 800.0, 1311.0]
HV 50A | HV 50A | 50 | 0 | [10.0, 3.215, 0.597, 0.198, 0.1, 0.0378, 0.022, 0.01] | [10.0, 3.64, 0.854, 0.281, 0.1, 0.0531, 0.022, 0.01] | 0 | [150.0, 170.0, 210.0, 250.0, 294.0, 400.0, 500.0, 711.0] | [300.0, 350.0, 450.0, 550.0, 700.0, 850.0, 1200.0, 1752.0]
HV 6.3A | HV 6.3A | 6.3 | 0 | [10.0, 1.39, 0.344, 0.168, 0.1, 0.056, 0.0263, 0.01] | [10.0, 1.711, 0.516, 0.198, 0.1, 0.0634, 0.0303, 0.01] | 0 | [19.0, 19.5, 20.4, 20.8, 22.0, 25.0, 32.0, 48.0] | [38.0, 40.0, 43.0, 48.0, 53.0, 60.0, 75.0, 118.0]
HV 63A | HV 63A | 63 | 0 | [10.0, 2.84, 0.368, 0.164, 0.1, 0.0621, 0.0378, 0.0195, 0.01] | [10.0, 1.82, 0.344, 0.1, 0.0467, 0.0269, 0.01] | 0 | [189.0, 220.0, 300.0, 350.0, 393.0, 450.0, 530.0, 700.0, 961.0] | [378.0, 500.0, 700.0, 934.0, 1200.0, 1500.0, 2366.0]
HV 80A | HV 80A | 80 | 0 | [10.0, 2.05, 0.369, 0.198, 0.1, 0.051, 0.0298, 0.01] | [10.0, 4.15, 1.03, 0.198, 0.1, 0.051, 0.0172, 0.01] | 0 | [240.0, 300.0, 400.0, 450.0, 530.0, 650.0, 800.0, 1311.0] | [480.0, 550.0, 700.0, 1000.0, 1260.0, 1600.0, 2500.0, 3227.0]
Siemens NH-1-100 | Siemens NH-1-100 | 100 | [5400.0, 2000.0, 400.0, 20.0, 1.0, 0.2, 0.012, 0.004] | 0 | 0 | [150.0, 190.0, 250.0, 430.0, 900.0, 1250.0, 2700.0, 3600.0] | 0 | 0
Siemens NH-1-125 | Siemens NH-1-125 | 125 | [4800.0, 120.0, 7.0, 0.1, 0.004] | 0 | 0 | [180.0, 400.0, 740.0, 2000.0, 4250.0] | 0 | 0
Siemens NH-1-16 | Siemens NH-1-16 | 16 | [4000.0, 400.0, 2.0, 0.1, 0.04, 0.01] | 0 | 0 | [26.0, 35.0, 75.0, 150.0, 200.0, 300.0] | 0 | 0
Siemens NH-1-160 | Siemens NH-1-160 | 160 | [4800.0, 120.0, 7.0, 0.1, 0.004] | 0 | 0 | [210.0, 500.0, 900.0, 2300.0, 5000.0] | 0 | 0
Siemens NH-1-25 | Siemens NH-1-25 | 25 | [4000.0, 1000.0, 10.0, 0.2, 0.02, 0.01] | 0 | 0 | [40.0, 50.0, 100.0, 210.0, 400.0, 500.0] | 0 | 0
Siemens NH-1-50 | Siemens NH-1-50 | 50 | [4000.0, 40.0, 4.0, 1.0, 0.02, 0.01] | 0 | 0 | [86.0, 200.0, 300.0, 400.0, 1000.0, 1280.0] | 0 | 0
Siemens NH-1-63 | Siemens NH-1-63 | 63 | [4000.0, 100.0, 10.0, 2.0, 0.04, 0.01] | 0 | 0 | [100.0, 200.0, 300.0, 400.0, 1000.0, 1500.0] | 0 | 0
Siemens NH-1-80 | Siemens NH-1-80 | 80 | [4800.0, 120.0, 7.0, 0.1, 0.01] | 0 | 0 | [150.58, 250.0, 450.0, 1150.0, 2470.0] | 0 | 0
Siemens NH-2-1000 | Siemens NH-2-1000 | 1000 | [4800.0, 120.0, 7.0, 0.1, 0.004] | 0 | 0 | [1900.0, 3500.0, 8400.0, 24000.0, 52000.0] | 0 | 0
Siemens NH-2-200 | Siemens NH-2-200 | 200 | [4800.0, 120.0, 7.0, 0.1, 0.004] | 0 | 0 | [280.0, 650.0, 1200.0, 3000.0, 7000.0] | 0 | 0
Siemens NH-2-224 | Siemens NH-2-224 | 224 | [4800.0, 120.0, 7.0, 0.2, 0.04, 0.004] | 0 | 0 | [400.0, 750.0, 1453.0, 3025.0, 4315.0, 7600.0] | 0 | 0
Siemens NH-2-250 | Siemens NH-2-250 | 250 | [4800.0, 120.0, 7.0, 0.1, 0.004] | 0 | 0 | [450.0, 800.0, 1650.0, 4000.0, 8500.0] | 0 | 0
Siemens NH-2-315 | Siemens NH-2-315 | 315 | [4800.0, 120.0, 7.0, 0.1, 0.004] | 0 | 0 | [550.0, 920.0, 1900.0, 5000.0, 11000.0] | 0 | 0
Siemens NH-2-355 | Siemens NH-2-355 | 355 | [4800.0, 120.0, 6.0, 0.1, 0.004] | 0 | 0 | [650.0, 1116.27, 2350.0, 5840.0, 12790.0] | 0 | 0
Siemens NH-2-400 | Siemens NH-2-400 | 400 | [4800.0, 120.0, 7.0, 0.1, 0.004] | 0 | 0 | [720.0, 1350.0, 2800.0, 6500.0, 15000.0] | 0 | 0
Siemens NH-2-425 | Siemens NH-2-425 | 425 | [4800.0, 120.0, 7.0, 0.1, 0.004] | 0 | 0 | [850.0, 1500.0, 3050.0, 7500.0, 16500.0] | 0 | 0
Siemens NH-2-630 | Siemens NH-2-630 | 630 | [4800.0, 120.0, 7.0, 0.1, 0.004] | 0 | 0 | [1200.0, 2000.0, 4800.0, 12000.0, 26000.0] | 0 | 0

## res_bus
| vm_pu | va_degree | p_mw | q_mvar
0 | 0.99697 | -0.02118 | 0.01055 | 0.0026441
1 | 0.99659 | -0.023877 | 0.01055 | 0.0026441
2 | 0.99732 | -0.018727 | 0.014893 | 0.0037327
3 | 0.99644 | -0.024945 | 0.0066312 | 0.0016619
4 | 0.99844 | -0.010928 | 0 | 0
5 | 0.99609 | -0.027398 | 0.0041224 | 0.0010332
6 | 1 | 0 | -0.117 | -0.029168
7 | 0.99602 | -0.027871 | 0.00425 | 0.0010652
8 | 0.99596 | -0.028277 | 0.004249 | 0.0010649
9 | 0.99912 | -0.0061952 | 0 | 0
10 | 0.99907 | -0.006491 | 0.0039983 | 0.0010021
11 | 0.99574 | -0.029801 | 0 | 0
12 | 0.9942 | -0.040626 | 0 | 0
13 | 0.99745 | -0.017845 | 0.001194 | 0.00029924
14 | 0.99901 | -0.0069641 | 0.0024907 | 0.00062423
15 | 0.999 | -0.0070231 | 0.0023264 | 0.00058305
16 | 0.99877 | -0.0086205 | 0.0021227 | 0.000532
17 | 0.99218 | -0.054899 | 0.0022875 | 0.00057329
18 | 0.99232 | -0.053892 | 0.0024731 | 0.00061982
19 | 0.99203 | -0.055907 | 0.0041666 | 0.0010442
20 | 0.99246 | -0.05291 | 0.0014381 | 0.00036043
21 | 0.99273 | -0.050981 | 0.002486 | 0.00062304
22 | 0.99863 | -0.0095968 | 0.0021158 | 0.00053027
23 | 0.99853 | -0.010292 | 0.0038674 | 0.00096926
24 | 0.9929 | -0.049778 | 0.0024466 | 0.00061318
25 | 0.99775 | -0.015765 | 0.022866 | 0.0057309
26 | 0.99769 | -0.016159 | 0.0011938 | 0.00029921
27 | 0.99321 | -0.047595 | 0.0030986 | 0.00077657
28 | 0.99998 | 149.9947 | 0 | 0

## res_line
| p_from_mw | q_from_mvar | p_to_mw | q_to_mvar | pl_mw | ql_mvar | i_from_ka | i_to_ka | i_ka | vm_from_pu | va_from_degree | vm_to_pu | va_to_degree | loading_percent
0 | 0.029822 | 0.007476 | -0.029811 | -0.0074719 | 1.1137e-05 | 4.166e-06 | 0.044511 | 0.044511 | 0.044511 | 0.99697 | -0.02118 | 0.99659 | -0.023877 | 16.4856
1 | -0.040372 | -0.01012 | 0.040386 | 0.010125 | 1.372e-05 | 5.198e-06 | 0.060258 | 0.060257 | 0.060258 | 0.99697 | -0.02118 | 0.99732 | -0.018727 | 22.3176
2 | 0.019261 | 0.0048277 | -0.019258 | -0.0048267 | 2.8463e-06 | 1.0229e-06 | 0.028758 | 0.028758 | 0.028758 | 0.99659 | -0.023877 | 0.99644 | -0.024945 | 10.6513
3 | -0.055279 | -0.013858 | 0.055339 | 0.013881 | 5.9785e-05 | 2.281e-05 | 0.082479 | 0.082479 | 0.082479 | 0.99732 | -0.018727 | 0.99844 | -0.010928 | 30.5476
4 | 0.012627 | 0.0031648 | -0.012622 | -0.0031634 | 4.2879e-06 | 1.3975e-06 | 0.018856 | 0.018856 | 0.018856 | 0.99644 | -0.024945 | 0.99609 | -0.027398 | 6.9837
5 | -0.055339 | -0.013881 | 0.055423 | 0.013913 | 8.3985e-05 | 3.2043e-05 | 0.082479 | 0.082478 | 0.082479 | 0.99844 | -0.010928 | 1 | 0 | 30.5476
6 | 0.0084998 | 0.0021302 | -0.0084993 | -0.00213 | 5.5598e-07 | 1.4191e-07 | 0.012698 | 0.012698 | 0.012698 | 0.99609 | -0.027398 | 0.99602 | -0.027871 | 4.7028
7 | 0.012939 | 0.0032429 | -0.012927 | -0.0032393 | 1.1091e-05 | 3.6371e-06 | 0.019253 | 0.019253 | 0.019253 | 1 | 0 | 0.99912 | -0.0061952 | 7.1307
8 | 0.047842 | 0.012013 | -0.047799 | -0.011996 | 4.311e-05 | 1.6402e-05 | 0.071198 | 0.071198 | 0.071198 | 1 | 0 | 0.99907 | -0.006491 | 26.3697
9 | 0.0042492 | 0.0010649 | -0.004249 | -0.0010649 | 2.3895e-07 | -3.1761e-08 | 0.0063482 | 0.0063482 | 0.0063482 | 0.99602 | -0.027871 | 0.99596 | -0.028277 | 2.3512
10 | 0.010436 | 0.0026154 | -0.010435 | -0.002615 | 1.1959e-06 | 3.5608e-07 | 0.015543 | 0.015543 | 0.015543 | 0.99912 | -0.0061952 | 0.999 | -0.0070231 | 5.7568
11 | 0.002491 | 0.00062392 | -0.0024907 | -0.00062423 | 2.6498e-07 | -3.0212e-07 | 0.0037097 | 0.0037099 | 0.0037099 | 0.99912 | -0.0061952 | 0.99901 | -0.0069641 | 1.374
12 | 0.043801 | 0.010994 | -0.043745 | -0.010973 | 5.6332e-05 | 2.1389e-05 | 0.065243 | 0.065243 | 0.065243 | 0.99907 | -0.006491 | 0.99775 | -0.015765 | 24.1642
13 | 0.018454 | 0.0046303 | -0.018426 | -0.0046204 | 2.7681e-05 | 9.8889e-06 | 0.027579 | 0.02758 | 0.02758 | 0.99574 | -0.029801 | 0.9942 | -0.040626 | 10.2147
14 | -0.018454 | -0.0046303 | 0.018485 | 0.0046413 | 3.0661e-05 | 1.0951e-05 | 0.027579 | 0.027579 | 0.027579 | 0.99574 | -0.029801 | 0.99745 | -0.017845 | 10.2146
15 | 0.018426 | 0.0046204 | -0.018409 | -0.0046141 | 1.7779e-05 | 6.3527e-06 | 0.02758 | 0.02758 | 0.02758 | 0.9942 | -0.040626 | 0.99321 | -0.047595 | 10.2147
16 | -0.019679 | -0.0049405 | 0.019683 | 0.0049422 | 4.6094e-06 | 1.661e-06 | 0.02936 | 0.02936 | 0.02936 | 0.99745 | -0.017845 | 0.99769 | -0.016159 | 10.8742
17 | 0.0081089 | 0.002032 | -0.0081071 | -0.0020315 | 1.7925e-06 | 4.3166e-07 | 0.012078 | 0.012078 | 0.012078 | 0.999 | -0.0070231 | 0.99877 | -0.0086205 | 4.4734
18 | 0.0059844 | 0.0014995 | -0.0059836 | -0.0014994 | 8.0853e-07 | 9.7681e-08 | 0.0089157 | 0.0089158 | 0.0089158 | 0.99877 | -0.0086205 | 0.99863 | -0.0095968 | 3.3021
19 | -0.0064546 | -0.0016174 | 0.0064555 | 0.0016176 | 8.9944e-07 | 1.4725e-07 | 0.0096802 | 0.0096802 | 0.0096802 | 0.99218 | -0.054899 | 0.99232 | -0.053892 | 3.5853
20 | 0.0041671 | 0.0010442 | -0.0041666 | -0.0010442 | 5.8126e-07 | -8.4402e-08 | 0.0062496 | 0.0062497 | 0.0062497 | 0.99218 | -0.054899 | 0.99203 | -0.055907 | 2.3147
21 | -0.0089286 | -0.0022374 | 0.0089298 | 0.0022377 | 1.214e-06 | 3.2671e-07 | 0.013389 | 0.013389 | 0.013389 | 0.99232 | -0.053892 | 0.99246 | -0.05291 | 4.9588
22 | -0.010368 | -0.0025982 | 0.010371 | 0.002599 | 2.7683e-06 | 8.2743e-07 | 0.015545 | 0.015545 | 0.015545 | 0.99246 | -0.05291 | 0.99273 | -0.050981 | 5.7574
23 | -0.012857 | -0.003222 | 0.012859 | 0.0032227 | 2.1408e-06 | 7.0392e-07 | 0.019271 | 0.019271 | 0.019271 | 0.99273 | -0.050981 | 0.9929 | -0.049778 | 7.1374
24 | 0.0038678 | 0.00096917 | -0.0038674 | -0.00096926 | 3.7223e-07 | -9.1788e-08 | 0.0057631 | 0.0057632 | 0.0057632 | 0.99863 | -0.0095968 | 0.99853 | -0.010292 | 2.1345
25 | -0.015305 | -0.0038359 | 0.01531 | 0.0038375 | 4.6275e-06 | 1.5974e-06 | 0.022938 | 0.022938 | 0.022938 | 0.9929 | -0.049778 | 0.99321 | -0.047595 | 8.4954
26 | 0.020878 | 0.0052418 | -0.020877 | -0.0052414 | 1.1434e-06 | 4.151e-07 | 0.031141 | 0.031141 | 0.031141 | 0.99775 | -0.015765 | 0.99769 | -0.016159 | 11.5336

## res_trafo
| p_hv_mw | q_hv_mvar | p_lv_mw | q_lv_mvar | pl_mw | ql_mvar | i_hv_ka | i_lv_ka | vm_hv_pu | va_hv_degree | vm_lv_pu | va_lv_degree | loading_percent
0 | -4.4415e-16 | -7.6913e-16 | 0.00079998 | 7.4552e-08 | 0.00079998 | 7.4552e-08 | 2.564e-17 | 0.0011547 | 0.99998 | 149.9947 | 1 | 0 | 0.31999

## res_ext_grid
| p_mw | q_mvar
0 | 0.117 | 0.029168

## res_load
| p_mw | q_mvar
0 | 0.01055 | 0.0026441
1 | 0.01055 | 0.0026441
2 | 0.014893 | 0.0037327
3 | 0.0066312 | 0.0016619
4 | 0.0041224 | 0.0010332
5 | 0.00425 | 0.0010652
6 | 0.004249 | 0.0010649
7 | 0.0039983 | 0.0010021
8 | 0.001194 | 0.00029924
9 | 0.0024907 | 0.00062423
10 | 0.0023264 | 0.00058305
11 | 0.0021227 | 0.000532
12 | 0.0022875 | 0.00057329
13 | 0.0024731 | 0.00061982
14 | 0.0041666 | 0.0010442
15 | 0.0014381 | 0.00036043
16 | 0.002486 | 0.00062304
17 | 0.0021158 | 0.00053027
18 | 0.0038674 | 0.00096926
19 | 0.0024466 | 0.00061318
20 | 0.022866 | 0.0057309
21 | 0.0011938 | 0.00029921
22 | 0.0030986 | 0.00077657

## dtypes
| element | column | dtype
0 | bus | name | object
1 | bus | vn_kv | float64
2 | bus | type | object
3 | bus | zone | object
4 | bus | in_service | bool
5 | load | name | object
6 | load | bus | uint32
7 | load | p_mw | float64
8 | load | q_mvar | float64
9 | load | const_z_percent | float64
10 | load | const_i_percent | float64
11 | load | sn_mva | float64
12 | load | scaling | float64
13 | load | in_service | bool
14 | load | type | object
15 | ext_grid | name | object
16 | ext_grid | bus | uint32
17 | ext_grid | vm_pu | float64
18 | ext_grid | va_degree | float64
19 | ext_grid | slack_weight | float64
20 | ext_grid | in_service | bool
21 | line | name | object
22 | line | std_type | object
23 | line | from_bus | uint32
24 | line | to_bus | uint32
25 | line | length_km | float64
26 | line | r_ohm_per_km | float64
27 | line | x_ohm_per_km | float64
28 | line | c_nf_per_km | float64
29 | line | g_us_per_km | float64
30 | line | max_i_ka | float64
31 | line | df | float64
32 | line | parallel | uint32
33 | line | type | object
34 | line | in_service | bool
35 | trafo | name | object
36 | trafo | std_type | object
37 | trafo | hv_bus | uint32
38 | trafo | lv_bus | uint32
39 | trafo | sn_mva | float64
40 | trafo | vn_hv_kv | float64
41 | trafo | vn_lv_kv | float64
42 | trafo | vk_percent | float64
43 | trafo | vkr_percent | float64
44 | trafo | pfe_kw | float64
45 | trafo | i0_percent | float64
46 | trafo | shift_degree | float64
47 | trafo | tap_side | object
48 | trafo | tap_neutral | int32
49 | trafo | tap_min | int32
50 | trafo | tap_max | int32
51 | trafo | tap_step_percent | float64
52 | trafo | tap_step_degree | float64
53 | trafo | tap_pos | int32
54 | trafo | tap_phase_shifter | bool
55 | trafo | parallel | uint32
56 | trafo | df | float64
57 | trafo | in_service | bool
58 | line_geodata | coords | object
59 | bus_geodata | x | float64
60 | bus_geodata | y | float64
61 | bus_geodata | coords | object
62 | res_bus | vm_pu | float64
63 | res_bus | va_degree | float64
64 | res_bus | p_mw | float64
65 | res_bus | q_mvar | float64
66 | res_line | p_from_mw | float64
67 | res_line | q_from_mvar | float64
68 | res_line | p_to_mw | float64
69 | res_line | q_to_mvar | float64
70 | res_line | pl_mw | float64
71 | res_line | ql_mvar | float64
72 | res_line | i_from_ka | float64
73 | res_line | i_to_ka | float64
74 | res_line | i_ka | float64
75 | res_line | vm_from_pu | float64
76 | res_line | va_from_degree | float64
77 | res_line | vm_to_pu | float64
78 | res_line | va_to_degree | float64
79 | res_line | loading_percent | float64
80 | res_trafo | p_hv_mw | float64
81 | res_trafo | q_hv_mvar | float64
82 | res_trafo | p_lv_mw | float64
83 | res_trafo | q_lv_mvar | float64
84 | res_trafo | pl_mw | float64
85 | res_trafo | ql_mvar | float64
86 | res_trafo | i_hv_ka | float64
87 | res_trafo | i_lv_ka | float64
88 | res_trafo | vm_hv_pu | float64
89 | res_trafo | va_hv_degree | float64
90 | res_trafo | vm_lv_pu | float64
91 | res_trafo | va_lv_degree | float64
92 | res_trafo | loading_percent | float64
93 | res_ext_grid | p_mw | float64
94 | res_ext_grid | q_mvar | float64
95 | res_load | p_mw | float64
96 | res_load | q_mvar | float64

## parameters
| version | format_version | converged | OPF_converged | name | f_hz | sn_mva
0 | 2.14.6 | 2.14.0 | TRUE | FALSE |  | 50 | 1