## bus
| name | vn_kv | type | zone | in_service
0 | bus_LV_1098-26_2_1_node_135 | 0.4 | n |  | TRUE
1 | bus_LV_1098-26_2_1_node_78 | 0.4 | n |  | TRUE
2 | bus_LV_1098-26_2_1_node_136 | 0.4 | n |  | TRUE
3 | bus_LV_1098-26_2_1_node_174 | 0.4 | n |  | TRUE
4 | bus_LV_1098-26_2_1_node_137 | 0.4 | n |  | TRUE
5 | bus_LV_1098-26_2_1_node_138 | 0.4 | n |  | TRUE
6 | bus_LV_1098-26_2_1_node_139 | 0.4 | n |  | TRUE
7 | bus_LV_1098-26_2_1_node_140 | 0.4 | n |  | TRUE
8 | bus_LV_1098-26_2_1_node_141 | 0.4 | n |  | TRUE
9 | bus_LV_1098-26_2_1_node_166 | 0.4 | n |  | TRUE
10 | bus_LV_1098-26_2_1_node_168 | 0.4 | n |  | TRUE
11 | bus_LV_1098-26_2_1_node_143 | 0.4 | n |  | TRUE
12 | bus_LV_1098-26_2_1_node_144 | 0.4 | n |  | TRUE
13 | bus_LV_1098-26_2_1_node_145 | 0.4 | n |  | TRUE
14 | bus_LV_1098-26_2_1_node_146 | 0.4 | n |  | TRUE
15 | bus_LV_1098-26_2_1_node_147 | 0.4 | n |  | TRUE
16 | bus_LV_1098-26_2_1_node_148 | 0.4 | n |  | TRUE
17 | bus_LV_1098-26_2_1_node_159 | 0.4 | n |  | TRUE
18 | bus_LV_1098-26_2_1_node_149 | 0.4 | n |  | TRUE
19 | bus_LV_1098-26_2_1_node_171 | 0.4 | n |  | TRUE
20 | bus_LV_1098-26_2_1_node_150 | 0.4 | n |  | TRUE
21 | bus_LV_1098-26_2_1_node_154 | 0.4 | n |  | TRUE
22 | bus_LV_1098-26_2_1_node_151 | 0.4 | n |  | TRUE
23 | bus_LV_1098-26_2_1_node_152 | 0.4 | n |  | TRUE
24 | bus_LV_1098-26_2_1_node_51 | 0.4 | n |  | TRUE
25 | bus_LV_1098-26_2_1_node_153 | 0.4 | n |  | TRUE
26 | bus_LV_1098-26_2_1_node_155 | 0.4 | n |  | TRUE
27 | bus_LV_1098-26_2_1_node_156 | 0.4 | n |  | TRUE
28 | bus_LV_1098-26_2_1_node_167 | 0.4 | n |  | TRUE
29 | bus_LV_1098-26_2_1_node_157 | 0.4 | n |  | TRUE
30 | bus_LV_1098-26_2_1_node_158 | 0.4 | n |  | TRUE
31 | bus_LV_1098-26_2_1_node_163 | 0.4 | n |  | TRUE
32 | bus_LV_1098-26_2_1_node_164 | 0.4 | n |  | TRUE
33 | bus_LV_1098-26_2_1_node_165 | 0.4 | n |  | TRUE
34 | bus_LV_1098-26_2_1_node_175 | 0.4 | n |  | TRUE
35 | bus_LV_1098-26_2_1_node_170 | 0.4 | n |  | TRUE
36 | bus_LV_1098-26_2_1_node_169 | 0.4 | n |  | TRUE
37 | bus_LV_1098-26_2_1_node_53 | 0.4 | n |  | TRUE
38 | bus_LV_1098-26_2_1_node_54 | 0.4 | n |  | TRUE
39 | bus_LV_1098-26_2_1_node_57 | 0.4 | n |  | TRUE
40 | bus_LV_1098-26_2_1_node_55 | 0.4 | n |  | TRUE
41 | bus_LV_1098-26_2_1_node_56 | 0.4 | n |  | TRUE
42 | bus_LV_1098-26_2_1_node_62 | 0.4 | n |  | TRUE
43 | bus_LV_1098-26_2_1_node_59 | 0.4 | n |  | TRUE
44 | bus_LV_1098-26_2_1_node_58 | 0.4 | n |  | TRUE
45 | bus_LV_1098-26_2_1_node_60 | 0.4 | n |  | TRUE
46 | bus_LV_1098-26_2_1_node_61 | 0.4 | n |  | TRUE
47 | bus_LV_1098-26_2_1_node_64 | 0.4 | n |  | TRUE
48 | bus_LV_1098-26_2_1_node_63 | 0.4 | n |  | TRUE
49 | bus_LV_1098-26_2_1_node_65 | 0.4 | n |  | TRUE
50 | bus_LV_1098-26_2_1_node_66 | 0.4 | n |  | TRUE
51 | bus_LV_1098-26_2_1_node_67 | 0.4 | n |  | TRUE
52 | bus_LV_1098-26_2_1_node_68 | 0.4 | n |  | TRUE
53 | bus_LV_1098-26_2_1_node_69 | 0.4 | n |  | TRUE
54 | bus_LV_1098-26_2_1_node_74 | 0.4 | n |  | TRUE
55 | bus_LV_1098-26_2_1_node_70 | 0.4 | n |  | TRUE
56 | bus_LV_1098-26_2_1_node_71 | 0.4 | n |  | TRUE
57 | bus_LV_1098-26_2_1_node_72 | 0.4 | n |  | TRUE
58 | bus_LV_1098-26_2_1_node_73 | 0.4 | n |  | TRUE
59 | bus_LV_1098-26_2_1_node_81 | 0.4 | n |  | TRUE
60 | bus_LV_1098-26_2_1_node_75 | 0.4 | n |  | TRUE
61 | bus_LV_1098-26_2_1_node_76 | 0.4 | n |  | TRUE
62 | bus_LV_1098-26_2_1_node_77 | 0.4 | n |  | TRUE
63 | bus_LV_1098-26_2_1_node_79 | 0.4 | n |  | TRUE
64 | bus_MV_0_node_75 | 20 | n |  | TRUE

## load
| name | bus | p_mw | q_mvar | const_z_percent | const_i_percent | sn_mva | scaling | in_service | type
0 | LV_1098-26_2_1_load_135 | 0 | 0.00049894 | 0.00012505 | 0 | 0 |  | 1 | TRUE | wye
1 | LV_1098-26_2_1_load_136 | 2 | 0.00025914 | 6.4947e-05 | 0 | 0 |  | 1 | TRUE | wye
2 | LV_1098-26_2_1_load_137 | 4 | 0.00029062 | 7.2835e-05 | 0 | 0 |  | 1 | TRUE | wye
3 | LV_1098-26_2_1_load_138 | 5 | 9.9892e-05 | 2.5035e-05 | 0 | 0 |  | 1 | TRUE | wye
4 | LV_1098-26_2_1_load_139 | 6 | 0.00014516 | 3.638e-05 | 0 | 0 |  | 1 | TRUE | wye
5 | LV_1098-26_2_1_load_140 | 7 | 0.00090075 | 0.00022575 | 0 | 0 |  | 1 | TRUE | wye
6 | LV_1098-26_2_1_load_166 | 9 | 0.00020362 | 5.1033e-05 | 0 | 0 |  | 1 | TRUE | wye
7 | LV_1098-26_2_1_load_168 | 10 | 0.00027406 | 6.8686e-05 | 0 | 0 |  | 1 | TRUE | wye
8 | LV_1098-26_2_1_load_143 | 11 | 0.00050384 | 0.00012627 | 0 | 0 |  | 1 | TRUE | wye
9 | LV_1098-26_2_1_load_144 | 12 | 0.00011222 | 2.8124e-05 | 0 | 0 |  | 1 | TRUE | wye
10 | LV_1098-26_2_1_load_145 | 13 | 0.00011549 | 2.8944e-05 | 0 | 0 |  | 1 | TRUE | wye
11 | LV_1098-26_2_1_load_147 | 15 | 7.5335e-05 | 1.8881e-05 | 0 | 0 |  | 1 | TRUE | wye
12 | LV_1098-26_2_1_load_148 | 16 | 0.00029349 | 7.3555e-05 | 0 | 0 |  | 1 | TRUE | wye
13 | LV_1098-26_2_1_load_149 | 18 | 8.6317e-05 | 2.1633e-05 | 0 | 0 |  | 1 | TRUE | wye
14 | LV_1098-26_2_1_load_154 | 21 | 0.00043955 | 0.00011016 | 0 | 0 |  | 1 | TRUE | wye
15 | LV_1098-26_2_1_load_151 | 22 | 0.00061973 | 0.00015532 | 0 | 0 |  | 1 | TRUE | wye
16 | LV_1098-26_2_1_load_152 | 23 | 0.00040154 | 0.00010064 | 0 | 0 |  | 1 | TRUE | wye
17 | LV_1098-26_2_1_load_51 | 24 | 0.0017948 | 0.00044982 | 0 | 0 |  | 1 | TRUE | wye
18 | LV_1098-26_2_1_load_153 | 25 | 8.1547e-05 | 2.0438e-05 | 0 | 0 |  | 1 | TRUE | wye
19 | LV_1098-26_2_1_load_156 | 27 | 0.00022578 | 5.6586e-05 | 0 | 0 |  | 1 | TRUE | wye
20 | LV_1098-26_2_1_load_167 | 28 | 0.00024872 | 6.2335e-05 | 0 | 0 |  | 1 | TRUE | wye
21 | LV_1098-26_2_1_load_157 | 29 | 0.00098351 | 0.00024649 | 0 | 0 |  | 1 | TRUE | wye
22 | LV_1098-26_2_1_load_158 | 30 | 0.00067774 | 0.00016986 | 0 | 0 |  | 1 | TRUE | wye
23 | LV_1098-26_2_1_load_163 | 31 | 0.00011532 | 2.8903e-05 | 0 | 0 |  | 1 | TRUE | wye
24 | LV_1098-26_2_1_load_164 | 32 | 0.00032686 | 8.192e-05 | 0 | 0 |  | 1 | TRUE | wye
25 | LV_1098-26_2_1_load_175 | 34 | 0.00013773 | 3.4519e-05 | 0 | 0 |  | 1 | TRUE | wye
26 | LV_1098-26_2_1_load_170 | 35 | 0.00046144 | 0.00011565 | 0 | 0 |  | 1 | TRUE | wye
27 | LV_1098-26_2_1_load_169 | 36 | 0.00023866 | 5.9814e-05 | 0 | 0 |  | 1 | TRUE | wye
28 | LV_1098-26_2_1_load_55 | 40 | 0.00093102 | 0.00023334 | 0 | 0 |  | 1 | TRUE | wye
29 | LV_1098-26_2_1_load_62 | 42 | 0.00068475 | 0.00017161 | 0 | 0 |  | 1 | TRUE | wye
30 | LV_1098-26_2_1_load_59 | 43 | 0.0020139 | 0.00050474 | 0 | 0 |  | 1 | TRUE | wye
31 | LV_1098-26_2_1_load_58 | 44 | 0.0019028 | 0.00047688 | 0 | 0 |  | 1 | TRUE | wye
32 | LV_1098-26_2_1_load_60 | 45 | 0.00062286 | 0.0001561 | 0 | 0 |  | 1 | TRUE | wye
33 | LV_1098-26_2_1_load_64 | 47 | 0.00078321 | 0.00019629 | 0 | 0 |  | 1 | TRUE | wye
34 | LV_1098-26_2_1_load_63 | 48 | 0.00070078 | 0.00017563 | 0 | 0 |  | 1 | TRUE | wye
35 | LV_1098-26_2_1_load_65 | 49 | 0.0016216 | 0.0004064 | 0 | 0 |  | 1 | TRUE | wye
36 | LV_1098-26_2_1_load_67 | 51 | 0.00065045 | 0.00016302 | 0 | 0 |  | 1 | TRUE | wye
37 | LV_1098-26_2_1_load_68 | 52 | 0.0027925 | 0.00069987 | 0 | 0 |  | 1 | TRUE | wye
38 | LV_1098-26_2_1_load_69 | 53 | 0.00060369 | 0.0001513 | 0 | 0 |  | 1 | TRUE | wye
39 | LV_1098-26_2_1_load_74 | 54 | 0.00071907 | 0.00018022 | 0 | 0 |  | 1 | TRUE | wye
40 | LV_1098-26_2_1_load_70 | 55 | 0.00045778 | 0.00011473 | 0 | 0 |  | 1 | TRUE | wye
41 | LV_1098-26_2_1_load_72 | 57 | 0.00071806 | 0.00017996 | 0 | 0 |  | 1 | TRUE | wye
42 | LV_1098-26_2_1_load_73 | 58 | 0.00040143 | 0.00010061 | 0 | 0 |  | 1 | TRUE | wye
43 | LV_1098-26_2_1_load_81 | 59 | 0.0018953 | 0.00047502 | 0 | 0 |  | 1 | TRUE | wye
44 | LV_1098-26_2_1_load_75 | 60 | 0.0014169 | 0.00035511 | 0 | 0 |  | 1 | TRUE | wye
45 | LV_1098-26_2_1_load_76 | 61 | 0.0039094 | 0.00097979 | 0 | 0 |  | 1 | TRUE | wye
46 | LV_1098-26_2_1_load_79 | 63 | 0.001208 | 0.00030274 | 0 | 0 |  | 1 | TRUE | wye

## ext_grid
| name | bus | vm_pu | va_degree | slack_weight | in_service
0 |  | 60 | 1 | 0 | 1 | TRUE

## line
| name | std_type | from_bus | to_bus | length_km | r_ohm_per_km | x_ohm_per_km | c_nf_per_km | g_us_per_km | max_i_ka | df | parallel | type | in_service
0 | LV_1098-26_2_1_line_0 | NAYY 4x150 SE | 0 | 1 | 0.031604 | 0.208 | 0.08 | 261 | 0 | 0.27 | 1 | 1 | cs | TRUE
1 | LV_1098-26_2_1_line_1 | NAYY 4x150 SE | 1 | 2 | 0.041278 | 0.208 | 0.08 | 261 | 0 | 0.27 | 1 | 1 | cs | TRUE
2 | LV_1098-26_2_1_line_2 | NAYY 4x150 SE | 1 | 62 | 0.064486 | 0.208 | 0.08 | 261 | 0 | 0.27 | 1 | 1 | cs | TRUE
3 | LV_1098-26_2_1_line_3 | NAYY 4x150 SE | 2 | 3 | 0.0025401 | 0.208 | 0.08 | 261 | 0 | 0.27 | 1 | 1 | cs | TRUE
4 | LV_1098-26_2_1_line_4 | NAYY 4x150 SE | 3 | 10 | 0.033996 | 0.208 | 0.08 | 261 | 0 | 0.27 | 1 | 1 | cs | TRUE
5 | LV_1098-26_2_1_line_5 | NAYY 4x150 SE | 4 | 5 | 0.0052473 | 0.208 | 0.08 | 261 | 0 | 0.27 | 1 | 1 | cs | TRUE
6 | LV_1098-26_2_1_line_6 | NAYY 4x150 SE | 4 | 6 | 0.014763 | 0.208 | 0.08 | 261 | 0 | 0.27 | 1 | 1 | cs | TRUE
7 | LV_1098-26_2_1_line_7 | NAYY 4x150 SE | 5 | 7 | 0.045163 | 0.208 | 0.08 | 261 | 0 | 0.27 | 1 | 1 | cs | TRUE
8 | LV_1098-26_2_1_line_8 | NAYY 4x150 SE | 6 | 8 | 0.017121 | 0.208 | 0.08 | 261 | 0 | 0.27 | 1 | 1 | cs | TRUE
9 | LV_1098-26_2_1_line_9 | NAYY 4x150 SE | 7 | 9 | 0.021307 | 0.208 | 0.08 | 261 | 0 | 0.27 | 1 | 1 | cs | TRUE
10 | LV_1098-26_2_1_line_10 | NAYY 4x150 SE | 8 | 10 | 0.20087 | 0.208 | 0.08 | 261 | 0 | 0.27 | 1 | 1 | cs | TRUE
11 | LV_1098-26_2_1_line_11 | NAYY 4x150 SE | 9 | 33 | 0.32037 | 0.208 | 0.08 | 261 | 0 | 0.27 | 1 | 1 | cs | TRUE
12 | LV_1098-26_2_1_line_12 | NAYY 4x150 SE | 11 | 12 | 0.019075 | 0.208 | 0.08 | 261 | 0 | 0.27 | 1 | 1 | cs | TRUE
13 | LV_1098-26_2_1_line_13 | NAYY 4x150 SE | 11 | 13 | 0.16085 | 0.208 | 0.08 | 261 | 0 | 0.27 | 1 | 1 | cs | TRUE
14 | LV_1098-26_2_1_line_14 | NAYY 4x150 SE | 12 | 14 | 0.027037 | 0.208 | 0.08 | 261 | 0 | 0.27 | 1 | 1 | cs | TRUE
15 | LV_1098-26_2_1_line_15 | NAYY 4x150 SE | 13 | 15 | 0.0094284 | 0.208 | 0.08 | 261 | 0 | 0.27 | 1 | 1 | cs | TRUE
16 | LV_1098-26_2_1_line_16 | NAYY 4x150 SE | 14 | 16 | 0.0069623 | 0.208 | 0.08 | 261 | 0 | 0.27 | 1 | 1 | cs | TRUE
17 | LV_1098-26_2_1_line_17 | NAYY 4x150 SE | 15 | 17 | 0.021743 | 0.208 | 0.08 | 261 | 0 | 0.27 | 1 | 1 | cs | TRUE
18 | LV_1098-26_2_1_line_18 | NAYY 4x150 SE | 16 | 18 | 0.16303 | 0.208 | 0.08 | 261 | 0 | 0.27 | 1 | 1 | cs | TRUE
19 | LV_1098-26_2_1_line_19 | NAYY 4x150 SE | 16 | 19 | 0.23668 | 0.208 | 0.08 | 261 | 0 | 0.27 | 1 | 1 | cs | TRUE
20 | LV_1098-26_2_1_line_20 | NAYY 4x150 SE | 17 | 29 | 0.011304 | 0.208 | 0.08 | 261 | 0 | 0.27 | 1 | 1 | cs | TRUE
21 | LV_1098-26_2_1_line_21 | NAYY 4x150 SE | 18 | 20 | 0.025878 | 0.208 | 0.08 | 261 | 0 | 0.27 | 1 | 1 | cs | TRUE
22 | LV_1098-26_2_1_line_22 | NAYY 4x150 SE | 19 | 36 | 0.05261 | 0.208 | 0.08 | 261 | 0 | 0.27 | 1 | 1 | cs | TRUE
23 | LV_1098-26_2_1_line_23 | NAYY 4x150 SE | 20 | 21 | 0.0054823 | 0.208 | 0.08 | 261 | 0 | 0.27 | 1 | 1 | cs | TRUE
24 | LV_1098-26_2_1_line_24 | NAYY 4x150 SE | 21 | 25 | 0.0094695 | 0.208 | 0.08 | 261 | 0 | 0.27 | 1 | 1 | cs | TRUE
25 | LV_1098-26_2_1_line_25 | NAYY 4x150 SE | 22 | 23 | 0.047452 | 0.208 | 0.08 | 261 | 0 | 0.27 | 1 | 1 | cs | TRUE
26 | LV_1098-26_2_1_line_26 | NAYY 4x150 SE | 23 | 24 | 0.69911 | 0.208 | 0.08 | 261 | 0 | 0.27 | 1 | 1 | cs | TRUE
27 | LV_1098-26_2_1_line_27 | NAYY 4x150 SE | 24 | 37 | 0.045962 | 0.208 | 0.08 | 261 | 0 | 0.27 | 1 | 1 | cs | TRUE
28 | LV_1098-26_2_1_line_28 | NAYY 4x150 SE | 25 | 26 | 0.045626 | 0.208 | 0.08 | 261 | 0 | 0.27 | 1 | 1 | cs | TRUE
29 | LV_1098-26_2_1_line_29 | NAYY 4x150 SE | 26 | 27 | 0.052391 | 0.208 | 0.08 | 261 | 0 | 0.27 | 1 | 1 | cs | TRUE
30 | LV_1098-26_2_1_line_30 | NAYY 4x150 SE | 27 | 28 | 0.025242 | 0.208 | 0.08 | 261 | 0 | 0.27 | 1 | 1 | cs | TRUE
31 | LV_1098-26_2_1_line_31 | NAYY 4x150 SE | 29 | 30 | 0.01196 | 0.208 | 0.08 | 261 | 0 | 0.27 | 1 | 1 | cs | TRUE
32 | LV_1098-26_2_1_line_32 | NAYY 4x150 SE | 31 | 32 | 0.0068961 | 0.208 | 0.08 | 261 | 0 | 0.27 | 1 | 1 | cs | TRUE
33 | LV_1098-26_2_1_line_33 | NAYY 4x150 SE | 32 | 33 | 0.19535 | 0.208 | 0.08 | 261 | 0 | 0.27 | 1 | 1 | cs | TRUE
34 | LV_1098-26_2_1_line_34 | NAYY 4x150 SE | 33 | 34 | 0.01834 | 0.208 | 0.08 | 261 | 0 | 0.27 | 1 | 1 | cs | TRUE
35 | LV_1098-26_2_1_line_35 | NAYY 4x150 SE | 33 | 35 | 0.01317 | 0.208 | 0.08 | 261 | 0 | 0.27 | 1 | 1 | cs | TRUE
36 | LV_1098-26_2_1_line_36 | NAYY 4x150 SE | 35 | 36 | 0.025937 | 0.208 | 0.08 | 261 | 0 | 0.27 | 1 | 1 | cs | TRUE
37 | LV_1098-26_2_1_line_37 | NAYY 4x150 SE | 37 | 38 | 0.043076 | 0.208 | 0.08 | 261 | 0 | 0.27 | 1 | 1 | cs | TRUE
38 | LV_1098-26_2_1_line_38 | NAYY 4x150 SE | 38 | 39 | 0.014277 | 0.208 | 0.08 | 261 | 0 | 0.27 | 1 | 1 | cs | TRUE
39 | LV_1098-26_2_1_line_39 | NAYY 4x150 SE | 38 | 40 | 0.044701 | 0.208 | 0.08 | 261 | 0 | 0.27 | 1 | 1 | cs | TRUE
40 | LV_1098-26_2_1_line_40 | NAYY 4x150 SE | 39 | 43 | 0.016541 | 0.208 | 0.08 | 261 | 0 | 0.27 | 1 | 1 | cs | TRUE
41 | LV_1098-26_2_1_line_41 | NAYY 4x150 SE | 39 | 41 | 0.015592 | 0.208 | 0.08 | 261 | 0 | 0.27 | 1 | 1 | cs | TRUE
42 | LV_1098-26_2_1_line_42 | NAYY 4x150 SE | 41 | 42 | 0.0058844 | 0.208 | 0.08 | 261 | 0 | 0.27 | 1 | 1 | cs | TRUE
43 | LV_1098-26_2_1_line_43 | NAYY 4x150 SE | 42 | 48 | 0.038969 | 0.208 | 0.08 | 261 | 0 | 0.27 | 1 | 1 | cs | TRUE
44 | LV_1098-26_2_1_line_44 | NAYY 4x150 SE | 43 | 44 | 0.0062054 | 0.208 | 0.08 | 261 | 0 | 0.27 | 1 | 1 | cs | TRUE
45 | LV_1098-26_2_1_line_45 | NAYY 4x150 SE | 44 | 45 | 0.047302 | 0.208 | 0.08 | 261 | 0 | 0.27 | 1 | 1 | cs | TRUE
46 | LV_1098-26_2_1_line_46 | NAYY 4x150 SE | 45 | 46 | 0.034824 | 0.208 | 0.08 | 261 | 0 | 0.27 | 1 | 1 | cs | TRUE
47 | LV_1098-26_2_1_line_47 | NAYY 4x150 SE | 46 | 47 | 0.02095 | 0.208 | 0.08 | 261 | 0 | 0.27 | 1 | 1 | cs | TRUE
48 | LV_1098-26_2_1_line_48 | NAYY 4x150 SE | 47 | 49 | 0.062897 | 0.208 | 0.08 | 261 | 0 | 0.27 | 1 | 1 | cs | TRUE
49 | LV_1098-26_2_1_line_49 | NAYY 4x150 SE | 49 | 50 | 0.021006 | 0.208 | 0.08 | 261 | 0 | 0.27 | 1 | 1 | cs | TRUE
50 | LV_1098-26_2_1_line_50 | NAYY 4x150 SE | 50 | 51 | 0.010122 | 0.208 | 0.08 | 261 | 0 | 0.27 | 1 | 1 | cs | TRUE
51 | LV_1098-26_2_1_line_51 | NAYY 4x150 SE | 50 | 52 | 0.053999 | 0.208 | 0.08 | 261 | 0 | 0.27 | 1 | 1 | cs | TRUE
52 | LV_1098-26_2_1_line_52 | NAYY 4x150 SE | 51 | 53 | 0.003885 | 0.208 | 0.08 | 261 | 0 | 0.27 | 1 | 1 | cs | TRUE
53 | LV_1098-26_2_1_line_53 | NAYY 4x150 SE | 52 | 54 | 0.060166 | 0.208 | 0.08 | 261 | 0 | 0.27 | 1 | 1 | cs | TRUE
54 | LV_1098-26_2_1_line_54 | NAYY 4x150 SE | 53 | 55 | 0.020438 | 0.208 | 0.08 | 261 | 0 | 0.27 | 1 | 1 | cs | TRUE
55 | LV_1098-26_2_1_line_55 | NAYY 4x150 SE | 55 | 56 | 0.017775 | 0.208 | 0.08 | 261 | 0 | 0.27 | 1 | 1 | cs | TRUE
56 | LV_1098-26_2_1_line_56 | NAYY 4x150 SE | 56 | 57 | 0.043282 | 0.208 | 0.08 | 261 | 0 | 0.27 | 1 | 1 | cs | TRUE
57 | LV_1098-26_2_1_line_57 | NAYY 4x150 SE | 56 | 58 | 0.011293 | 0.208 | 0.08 | 261 | 0 | 0.27 | 1 | 1 | cs | TRUE
58 | LV_1098-26_2_1_line_58 | NAYY 4x150 SE | 57 | 59 | 0.01003 | 0.208 | 0.08 | 261 | 0 | 0.27 | 1 | 1 | cs | TRUE
59 | LV_1098-26_2_1_line_59 | NAYY 4x150 SE | 59 | 63 | 0.0089866 | 0.208 | 0.08 | 261 | 0 | 0.27 | 1 | 1 | cs | TRUE
60 | LV_1098-26_2_1_line_60 | NAYY 4x150 SE | 60 | 61 | 0.024893 | 0.208 | 0.08 | 261 | 0 | 0.27 | 1 | 1 | cs | TRUE
61 | LV_1098-26_2_1_line_61 | NAYY 4x150 SE | 61 | 62 | 0.087883 | 0.208 | 0.08 | 261 | 0 | 0.27 | 1 | 1 | cs | TRUE
62 | LV_1098-26_2_1_line_62 | NAYY 4x150 SE | 62 | 63 | 0.010522 | 0.208 | 0.08 | 261 | 0 | 0.27 | 1 | 1 | cs | TRUE

## trafo
| name | std_type | hv_bus | lv_bus | sn_mva | vn_hv_kv | vn_lv_kv | vk_percent | vkr_percent | pfe_kw | i0_percent | shift_degree | tap_side | tap_neutral | tap_min | tap_max | tap_step_percent | tap_step_degree | tap_pos | tap_phase_shifter | parallel | df | in_service
0 | LV_1098-26_2_1_trafo_75 | 0.25 MVA 20/0.4 kV | 64 | 60 | 0.25 | 20 | 0.4 | 6 | 1.44 | 0.8 | 0.32 | 150 | hv | 0 | -2 | 2 | 2.5 | 0 | 0 | FALSE | 1 | 1 | TRUE

## line_geodata
| x0 | y0 | x1 | y1 | x2 | y2 | x3 | y3 | x4 | y4 | x5 | y5 | x6 | y6 | x7 | y7 | x8 | y8 | x9 | y9 | x10 | y10
0 | 2652806.5833 | 1216852.729 | 2652809.5144 | 1216857.7914 | 2652808.9414 | 1216862.4891 | 2652805.8501 | 1216866.9311 | 2652793.9188 | 1216876.997
1 | 2652806.5833 | 1216852.729 | 2652770.8872 | 1216832.0003
2 | 2652806.5833 | 1216852.729 | 2652829.7088 | 1216862.8733 | 2652851.1606 | 1216877.6835 | 2652862.6865 | 1216884.3341
3 | 2652768.6906 | 1216830.7247 | 2652770.8872 | 1216832.0003
4 | 2652768.6906 | 1216830.7247 | 2652752.5753 | 1216834.7957 | 2652735.271 | 1216836.3528
5 | 2652568.0154 | 1216751.1849 | 2652569.8799 | 1216746.28
6 | 2652568.0154 | 1216751.1849 | 2652567.1824 | 1216753.3761 | 2652562.886 | 1216765.0275
7 | 2652580.9091 | 1216702.8442 | 2652580.598 | 1216710.2571 | 2652578.0246 | 1216724.8544 | 2652569.8799 | 1216746.28
8 | 2652556.9624 | 1216781.0916 | 2652562.886 | 1216765.0275
9 | 2652581.8027 | 1216681.5556 | 2652580.9091 | 1216702.8442
10 | 2652556.9624 | 1216781.0916 | 2652611.2848 | 1216832.3238 | 2652618.1704 | 1216836.6428 | 2652627.4242 | 1216840.1376 | 2652640.1187 | 1216841.7173 | 2652677.0915 | 1216841.5881 | 2652735.271 | 1216836.3528
11 | 2652581.8027 | 1216681.5556 | 2652534.6764 | 1216364.6658
12 | 2652191.8492 | 1216330.4352 | 2652185.3516 | 1216328.5439 | 2652173.0454 | 1216328.7632
13 | 2652028.8163 | 1216367.9255 | 2652033.1955 | 1216364.8141 | 2652039.9554 | 1216361.0153 | 2652047.4742 | 1216352.9204 | 2652064.0141 | 1216334.2313 | 2652072.2168 | 1216327.799 | 2652080.7864 | 1216325.4391 | 2652089.7447 | 1216325.5174 | 2652112.5326 | 1216327.7511 | 2652146.8599 | 1216329.2299 | 2652173.0454 | 1216328.7632
14 | 2652211.2344 | 1216349.2829 | 2652191.8492 | 1216330.4352
15 | 2652022.524 | 1216374.8716 | 2652027.2595 | 1216369.0316 | 2652028.8163 | 1216367.9255
16 | 2652211.2344 | 1216349.2829 | 2652210.865 | 1216354.1938 | 2652211.2244 | 1216356.1994
17 | 2652013.5896 | 1216394.6945 | 2652022.524 | 1216374.8716 | 2652022.524 | 1216374.8716
18 | 2652198.7224 | 1216511.1188 | 2652197.9826 | 1216499.6355 | 2652187.0209 | 1216449.1869 | 2652186.5024 | 1216439.0317 | 2652187.3929 | 1216430.1119 | 2652190.1099 | 1216422.42 | 2652207.6643 | 1216394.5568 | 2652212.66 | 1216382.4265 | 2652213.9725 | 1216371.2646 | 2652212.0304 | 1216360.6968 | 2652211.2244 | 1216356.1994
19 | 2652211.2244 | 1216356.1994 | 2652447.0751 | 1216376.0128
20 | 2652013.5896 | 1216394.6945 | 2652008.8101 | 1216404.9385
21 | 2652190.6707 | 1216535.2596 | 2652197.3847 | 1216521.9548 | 2652198.8849 | 1216513.6407 | 2652198.7224 | 1216511.1188
22 | 2652447.0751 | 1216376.0128 | 2652455.072 | 1216373.1814 | 2652479.5338 | 1216361.1783 | 2652486.0564 | 1216360.224 | 2652496.2588 | 1216358.9088
23 | 2652190.6707 | 1216535.2596 | 2652189.5325 | 1216540.6225
24 | 2652187.5665 | 1216549.8857 | 2652189.5325 | 1216540.6225
25 | 2653898.9739 | 1217205.3224 | 2653900.7151 | 1217197.7942 | 2653906.9429 | 1217185.721 | 2653917.2726 | 1217174.1962 | 2653925.4496 | 1217167.3517
26 | 2653293.8256 | 1216855.2602 | 2653898.9739 | 1217205.3224
27 | 2653251.36 | 1216844.0566 | 2653293.5525 | 1216857.0525 | 2653293.8256 | 1216855.2602
28 | 2652200.8315 | 1216593.039 | 2652199.6644 | 1216586.7361 | 2652193.3794 | 1216574.4626 | 2652188.8889 | 1216561.8712 | 2652187.5665 | 1216549.8857 | 2652187.5665 | 1216549.8857
29 | 2652200.8315 | 1216593.039 | 2652201.9306 | 1216583.7097 | 2652202.4525 | 1216570.9287 | 2652204.5386 | 1216565.0546 | 2652208.0341 | 1216561.2273 | 2652217.1619 | 1216555.7817 | 2652222.743 | 1216555.6749 | 2652225.2469 | 1216556.2877
30 | 2652247.2783 | 1216568.064 | 2652247.2783 | 1216568.064 | 2652240.9275 | 1216563.3055 | 2652230.4704 | 1216557.566 | 2652225.2469 | 1216556.2877
31 | 2652008.8101 | 1216404.9385 | 2652003.7534 | 1216415.7766
32 | 2652727.7358 | 1216386.09 | 2652734.3535 | 1216388.0296
33 | 2652534.6764 | 1216364.6658 | 2652557.0849 | 1216368.5656 | 2652623.7405 | 1216381.161 | 2652664.0031 | 1216386.2417 | 2652678.8462 | 1216385.3611 | 2652711.1575 | 1216382.9563 | 2652722.3121 | 1216384.5003 | 2652727.7358 | 1216386.09
34 | 2652534.6764 | 1216364.6658 | 2652526.9638 | 1216365.3872 | 2652520.8648 | 1216369.9696 | 2652518.8287 | 1216372.1249
35 | 2652534.6764 | 1216364.6658 | 2652521.7602 | 1216362.0923
36 | 2652521.7602 | 1216362.0923 | 2652502.0412 | 1216358.1634 | 2652496.2588 | 1216358.9088
37 | 2653251.36 | 1216844.0566 | 2653219.2011 | 1216851.752 | 2653209.1963 | 1216853.3303
38 | 2653209.1963 | 1216853.3303 | 2653195.0557 | 1216855.5722
39 | 2653209.1963 | 1216853.3303 | 2653211.6436 | 1216863.2248 | 2653223.0092 | 1216867.3843 | 2653232.1082 | 1216874.5699 | 2653242.757 | 1216872.7017
40 | 2653195.0557 | 1216855.5722 | 2653178.6878 | 1216857.9593
41 | 2653196.709 | 1216840.4556 | 2653197.4902 | 1216849.0455 | 2653195.0557 | 1216855.5722
42 | 2653196.709 | 1216840.4556 | 2653195.3684 | 1216834.7259
43 | 2653195.3684 | 1216834.7259 | 2653194.4932 | 1216830.9856 | 2653194.5877 | 1216820.4023 | 2653196.1094 | 1216810.6766 | 2653199.0349 | 1216805.2661 | 2653206.7847 | 1216801.6568
44 | 2653172.5474 | 1216858.8548 | 2653178.6878 | 1216857.9593
45 | 2653172.5474 | 1216858.8548 | 2653154.5393 | 1216861.4812 | 2653125.5756 | 1216864.3325
46 | 2653090.8461 | 1216866.4612 | 2653106.2821 | 1216866.2319 | 2653125.5756 | 1216864.3325
47 | 2653090.8461 | 1216866.4612 | 2653069.9224 | 1216865.4026
48 | 2653069.9224 | 1216865.4026 | 2653013.7872 | 1216862.5622 | 2653007.1102 | 1216862.9801
49 | 2652986.2513 | 1216865.2191 | 2652995.276 | 1216863.7206 | 2653007.1102 | 1216862.9801
50 | 2652986.2513 | 1216865.2191 | 2652976.2655 | 1216866.8738
51 | 2652986.2513 | 1216865.2191 | 2652996.7605 | 1216853.0051 | 2653004.3581 | 1216846.3686 | 2653005.6182 | 1216842.1217 | 2653005.1718 | 1216818.7575
52 | 2652976.2655 | 1216866.8738 | 2652972.4327 | 1216867.5089
53 | 2653005.1718 | 1216818.7575 | 2653004.7842 | 1216798.4656 | 2653005.8681 | 1216790.9707 | 2653012.3335 | 1216773.362 | 2653018.4091 | 1216761.2625
54 | 2652972.4327 | 1216867.5089 | 2652952.2701 | 1216870.8499
55 | 2652934.7342 | 1216873.7557 | 2652952.2701 | 1216870.8499
56 | 2652934.7342 | 1216873.7557 | 2652891.9112 | 1216880.0432
57 | 2652934.7342 | 1216873.7557 | 2652935.9626 | 1216884.9815
58 | 2652881.9878 | 1216881.5002 | 2652891.9112 | 1216880.0432
59 | 2652881.9878 | 1216881.5002 | 2652873.0965 | 1216882.8056
60 | 2652885.7921 | 1216817.9877 | 2652882.5229 | 1216819.3817 | 2652861.3741 | 1216822.2226
61 | 2652862.6865 | 1216884.3341 | 2652843.2349 | 1216852.8537 | 2652839.2376 | 1216843.8907 | 2652836.6945 | 1216831.8942 | 2652838.3452 | 1216827.2394 | 2652842.7707 | 1216824.7215 | 2652861.3741 | 1216822.2226
62 | 2652862.6865 | 1216884.3341 | 2652873.0965 | 1216882.8056

## bus_geodata
| x | y | coords
0 | 2652793.9188 | 1216876.997
1 | 2652806.5833 | 1216852.729
2 | 2652770.8872 | 1216832.0003
3 | 2652768.6906 | 1216830.7247
4 | 2652568.0154 | 1216751.1849
5 | 2652569.8799 | 1216746.28
6 | 2652562.886 | 1216765.0275
7 | 2652580.9091 | 1216702.8442
8 | 2652556.9624 | 1216781.0916
9 | 2652581.8027 | 1216681.5557
10 | 2652735.271 | 1216836.3528
11 | 2652173.0454 | 1216328.7632
12 | 2652191.8492 | 1216330.4352
13 | 2652028.8163 | 1216367.9255
14 | 2652211.2344 | 1216349.2829
15 | 2652022.524 | 1216374.8716
16 | 2652211.2244 | 1216356.1994
17 | 2652013.5896 | 1216394.6945
18 | 2652198.7224 | 1216511.1188
19 | 2652447.0751 | 1216376.0128
20 | 2652190.6707 | 1216535.2596
21 | 2652189.5325 | 1216540.6225
22 | 2653925.4496 | 1217167.3517
23 | 2653898.9739 | 1217205.3224
24 | 2653293.8256 | 1216855.2602
25 | 2652187.5665 | 1216549.8857
26 | 2652200.8315 | 1216593.039
27 | 2652225.2469 | 1216556.2877
28 | 2652247.2783 | 1216568.064
29 | 2652008.8101 | 1216404.9385
30 | 2652003.7534 | 1216415.7766
31 | 2652734.3535 | 1216388.0296
32 | 2652727.7358 | 1216386.09
33 | 2652534.6764 | 1216364.6658
34 | 2652518.8287 | 1216372.1249
35 | 2652521.7602 | 1216362.0923
36 | 2652496.2588 | 1216358.9088
37 | 2653251.36 | 1216844.0566
38 | 2653209.1963 | 1216853.3303
39 | 2653195.0557 | 1216855.5722
40 | 2653242.757 | 1216872.7017
41 | 2653196.709 | 1216840.4556
42 | 2653195.3684 | 1216834.7259
43 | 2653178.6878 | 1216857.9593
44 | 2653172.5474 | 1216858.8548
45 | 2653125.5756 | 1216864.3325
46 | 2653090.8461 | 1216866.4612
47 | 2653069.9224 | 1216865.4026
48 | 2653206.7847 | 1216801.6568
49 | 2653007.1102 | 1216862.9801
50 | 2652986.2513 | 1216865.2191
51 | 2652976.2655 | 1216866.8738
52 | 2653005.1718 | 1216818.7575
53 | 2652972.4327 | 1216867.5089
54 | 2653018.4091 | 1216761.2625
55 | 2652952.2701 | 1216870.8499
56 | 2652934.7342 | 1216873.7557
57 | 2652891.9112 | 1216880.0432
58 | 2652935.9626 | 1216884.9815
59 | 2652881.9878 | 1216881.5002
60 | 2652885.7921 | 1216817.9877
61 | 2652861.3741 | 1216822.2226
62 | 2652862.6865 | 1216884.3341
63 | 2652873.0965 | 1216882.8056
64 | 2652885.7921 | 1216817.9877

## line_std_types
| c_nf_per_km | r_ohm_per_km | x_ohm_per_km | max_i_ka | type | q_mm2 | alpha | voltage_rating
NAYY 4x50 SE | 210 | 0.642 | 0.083 | 0.142 | cs | 50 | 0.00403 | LV
NAYY 4x120 SE | 264 | 0.225 | 0.08 | 0.242 | cs | 120 | 0.00403 | LV
NAYY 4x150 SE | 261 | 0.208 | 0.08 | 0.27 | cs | 150 | 0.00403 | LV
NA2XS2Y 1x95 RM/25 12/20 kV | 216 | 0.313 | 0.132 | 0.252 | cs | 95 | 0.00403 | MV
NA2XS2Y 1x185 RM/25 12/20 kV | 273 | 0.161 | 0.117 | 0.362 | cs | 185 | 0.00403 | MV
NA2XS2Y 1x240 RM/25 12/20 kV | 304 | 0.122 | 0.112 | 0.421 | cs | 240 | 0.00403 | MV
NA2XS2Y 1x95 RM/25 6/10 kV | 315 | 0.313 | 0.123 | 0.249 | cs | 95 | 0.00403 | MV
NA2XS2Y 1x185 RM/25 6/10 kV | 406 | 0.161 | 0.11 | 0.358 | cs | 185 | 0.00403 | MV
NA2XS2Y 1x240 RM/25 6/10 kV | 456 | 0.122 | 0.105 | 0.416 | cs | 240 | 0.00403 | MV
NA2XS2Y 1x150 RM/25 12/20 kV | 250 | 0.206 | 0.116 | 0.319 | cs | 150 | 0.00403 | MV
NA2XS2Y 1x120 RM/25 12/20 kV | 230 | 0.253 | 0.119 | 0.283 | cs | 120 | 0.00403 | MV
NA2XS2Y 1x70 RM/25 12/20 kV | 190 | 0.443 | 0.132 | 0.22 | cs | 70 | 0.00403 | MV
NA2XS2Y 1x150 RM/25 6/10 kV | 360 | 0.206 | 0.11 | 0.315 | cs | 150 | 0.00403 | MV
NA2XS2Y 1x120 RM/25 6/10 kV | 340 | 0.253 | 0.113 | 0.28 | cs | 120 | 0.00403 | MV
NA2XS2Y 1x70 RM/25 6/10 kV | 280 | 0.443 | 0.123 | 0.217 | cs | 70 | 0.00403 | MV
N2XS(FL)2Y 1x120 RM/35 64/110 kV | 112 | 0.153 | 0.166 | 0.366 | cs | 120 | 0.00393 | HV
N2XS(FL)2Y 1x185 RM/35 64/110 kV | 125 | 0.099 | 0.156 | 0.457 | cs | 185 | 0.00393 | HV
N2XS(FL)2Y 1x240 RM/35 64/110 kV | 135 | 0.075 | 0.149 | 0.526 | cs | 240 | 0.00393 | HV
N2XS(FL)2Y 1x300 RM/35 64/110 kV | 144 | 0.06 | 0.144 | 0.588 | cs | 300 | 0.00393 | HV
15-AL1/3-ST1A 0.4 | 11 | 1.8769 | 0.35 | 0.105 | ol | 16 | 0.00403 | LV
24-AL1/4-ST1A 0.4 | 11.25 | 1.2012 | 0.335 | 0.14 | ol | 24 | 0.00403 | LV
48-AL1/8-ST1A 0.4 | 12.2 | 0.5939 | 0.3 | 0.21 | ol | 48 | 0.00403 | LV
94-AL1/15-ST1A 0.4 | 13.2 | 0.306 | 0.29 | 0.35 | ol | 94 | 0.00403 | LV
34-AL1/6-ST1A 10.0 | 9.7 | 0.8342 | 0.36 | 0.17 | ol | 34 | 0.00403 | MV
48-AL1/8-ST1A 10.0 | 10.1 | 0.5939 | 0.35 | 0.21 | ol | 48 | 0.00403 | MV
70-AL1/11-ST1A 10.0 | 10.4 | 0.4132 | 0.339 | 0.29 | ol | 70 | 0.00403 | MV
94-AL1/15-ST1A 10.0 | 10.75 | 0.306 | 0.33 | 0.35 | ol | 94 | 0.00403 | MV
122-AL1/20-ST1A 10.0 | 11.1 | 0.2376 | 0.323 | 0.41 | ol | 122 | 0.00403 | MV
149-AL1/24-ST1A 10.0 | 11.25 | 0.194 | 0.315 | 0.47 | ol | 149 | 0.00403 | MV
34-AL1/6-ST1A 20.0 | 9.15 | 0.8342 | 0.382 | 0.17 | ol | 34 | 0.00403 | MV
48-AL1/8-ST1A 20.0 | 9.5 | 0.5939 | 0.372 | 0.21 | ol | 48 | 0.00403 | MV
70-AL1/11-ST1A 20.0 | 9.7 | 0.4132 | 0.36 | 0.29 | ol | 70 | 0.00403 | MV
94-AL1/15-ST1A 20.0 | 10 | 0.306 | 0.35 | 0.35 | ol | 94 | 0.00403 | MV
122-AL1/20-ST1A 20.0 | 10.3 | 0.2376 | 0.344 | 0.41 | ol | 122 | 0.00403 | MV
149-AL1/24-ST1A 20.0 | 10.5 | 0.194 | 0.337 | 0.47 | ol | 149 | 0.00403 | MV
184-AL1/30-ST1A 20.0 | 10.75 | 0.1571 | 0.33 | 0.535 | ol | 184 | 0.00403 | MV
243-AL1/39-ST1A 20.0 | 11 | 0.1188 | 0.32 | 0.645 | ol | 243 | 0.00403 | MV
48-AL1/8-ST1A 110.0 | 8 | 0.5939 | 0.46 | 0.21 | ol | 48 | 0.00403 | HV
70-AL1/11-ST1A 110.0 | 8.4 | 0.4132 | 0.45 | 0.29 | ol | 70 | 0.00403 | HV
94-AL1/15-ST1A 110.0 | 8.65 | 0.306 | 0.44 | 0.35 | ol | 94 | 0.00403 | HV
122-AL1/20-ST1A 110.0 | 8.5 | 0.2376 | 0.43 | 0.41 | ol | 122 | 0.00403 | HV
149-AL1/24-ST1A 110.0 | 8.75 | 0.194 | 0.41 | 0.47 | ol | 149 | 0.00403 | HV
184-AL1/30-ST1A 110.0 | 8.8 | 0.1571 | 0.4 | 0.535 | ol | 184 | 0.00403 | HV
243-AL1/39-ST1A 110.0 | 9 | 0.1188 | 0.39 | 0.645 | ol | 243 | 0.00403 | HV
305-AL1/39-ST1A 110.0 | 9.2 | 0.0949 | 0.38 | 0.74 | ol | 305 | 0.00403 | HV
490-AL1/64-ST1A 110.0 | 9.75 | 0.059 | 0.37 | 0.96 | ol | 490 | 0.00403 | HV
679-AL1/86-ST1A 110.0 | 9.95 | 0.042 | 0.36 | 1.15 | ol | 679 | 0.00403 | HV
490-AL1/64-ST1A 220.0 | 10 | 0.059 | 0.285 | 0.96 | ol | 490 | 0.00403 | HV
679-AL1/86-ST1A 220.0 | 11.7 | 0.042 | 0.275 | 1.15 | ol | 679 | 0.00403 | HV
490-AL1/64-ST1A 380.0 | 11 | 0.059 | 0.253 | 0.96 | ol | 490 | 0.00403 | HV
679-AL1/86-ST1A 380.0 | 14.6 | 0.042 | 0.25 | 1.15 | ol | 679 | 0.00403 | HV

## trafo_std_types
| i0_percent | pfe_kw | vkr_percent | sn_mva | vn_lv_kv | vn_hv_kv | vk_percent | shift_degree | vector_group | tap_side | tap_neutral | tap_min | tap_max | tap_step_degree | tap_step_percent | tap_phase_shifter
160 MVA 380/110 kV | 0.06 | 60 | 0.25 | 160 | 110 | 380 | 12.2 | 0 | Yy0 | hv | 0 | -9 | 9 | 0 | 1.5 | FALSE
100 MVA 220/110 kV | 0.06 | 55 | 0.26 | 100 | 110 | 220 | 12 | 0 | Yy0 | hv | 0 | -9 | 9 | 0 | 1.5 | FALSE
63 MVA 110/20 kV | 0.04 | 22 | 0.32 | 63 | 20 | 110 | 18 | 150 | YNd5 | hv | 0 | -9 | 9 | 0 | 1.5 | FALSE
40 MVA 110/20 kV | 0.05 | 18 | 0.34 | 40 | 20 | 110 | 16.2 | 150 | YNd5 | hv | 0 | -9 | 9 | 0 | 1.5 | FALSE
25 MVA 110/20 kV | 0.07 | 14 | 0.41 | 25 | 20 | 110 | 12 | 150 | YNd5 | hv | 0 | -9 | 9 | 0 | 1.5 | FALSE
63 MVA 110/10 kV | 0.04 | 22 | 0.32 | 63 | 10 | 110 | 18 | 150 | YNd5 | hv | 0 | -9 | 9 | 0 | 1.5 | FALSE
40 MVA 110/10 kV | 0.05 | 18 | 0.34 | 40 | 10 | 110 | 16.2 | 150 | YNd5 | hv | 0 | -9 | 9 | 0 | 1.5 | FALSE
25 MVA 110/10 kV | 0.07 | 14 | 0.41 | 25 | 10 | 110 | 12 | 150 | YNd5 | hv | 0 | -9 | 9 | 0 | 1.5 | FALSE
0.25 MVA 20/0.4 kV | 0.32 | 0.8 | 1.44 | 0.25 | 0.4 | 20 | 6 | 150 | Yzn5 | hv | 0 | -2 | 2 | 0 | 2.5 | FALSE
0.4 MVA 20/0.4 kV | 0.3375 | 1.35 | 1.425 | 0.4 | 0.4 | 20 | 6 | 150 | Dyn5 | hv | 0 | -2 | 2 | 0 | 2.5 | FALSE
0.63 MVA 20/0.4 kV | 0.2619 | 1.65 | 1.206 | 0.63 | 0.4 | 20 | 6 | 150 | Dyn5 | hv | 0 | -2 | 2 | 0 | 2.5 | FALSE
0.25 MVA 10/0.4 kV | 0.24 | 0.6 | 1.2 | 0.25 | 0.4 | 10 | 4 | 150 | Dyn5 | hv | 0 | -2 | 2 | 0 | 2.5 | FALSE
0.4 MVA 10/0.4 kV | 0.2375 | 0.95 | 1.325 | 0.4 | 0.4 | 10 | 4 | 150 | Dyn5 | hv | 0 | -2 | 2 | 0 | 2.5 | FALSE
0.63 MVA 10/0.4 kV | 0.1873 | 1.18 | 1.0794 | 0.63 | 0.4 | 10 | 4 | 150 | Dyn5 | hv | 0 | -2 | 2 | 0 | 2.5 | FALSE

## trafo3w_std_types
| sn_hv_mva | sn_mv_mva | sn_lv_mva | vn_hv_kv | vn_mv_kv | vn_lv_kv | vk_hv_percent | vk_mv_percent | vk_lv_percent | vkr_hv_percent | vkr_mv_percent | vkr_lv_percent | pfe_kw | i0_percent | shift_mv_degree | shift_lv_degree | vector_group | tap_side | tap_neutral | tap_min | tap_max | tap_step_percent
63/25/38 MVA 110/20/10 kV | 63 | 25 | 38 | 110 | 20 | 10 | 10.4 | 10.4 | 10.4 | 0.28 | 0.32 | 0.35 | 35 | 0.89 | 0 | 0 | YN0yn0yn0 | hv | 0 | -10 | 10 | 1.2
63/25/38 MVA 110/10/10 kV | 63 | 25 | 38 | 110 | 10 | 10 | 10.4 | 10.4 | 10.4 | 0.28 | 0.32 | 0.35 | 35 | 0.89 | 0 | 0 | YN0yn0yn0 | hv | 0 | -10 | 10 | 1.2

## fuse_std_types
| fuse_type | i_rated_a | t_avg | t_min | t_total | x_avg | x_min | x_total
HV 100A | HV 100A | 100 | 0 | [10.0, 3.64, 0.854, 0.281, 0.1, 0.0531, 0.022, 0.01] | [10.0, 4.267, 1.21, 0.403, 0.1, 0.058, 0.022, 0.01] | 0 | [300.0, 350.0, 450.0, 550.0, 700.0, 850.0, 1200.0, 1752.0] | [600.0, 700.0, 900.0, 1150.0, 1665.0, 2000.0, 3000.0, 4313.0]
HV 10A | HV 10A | 10 | 0 | [10.0, 1675.0, 0.344, 0.156, 0.1, 0.0417, 0.0171, 0.01] | [10.0, 1.3, 0.3, 0.155, 0.1, 0.0555, 0.023, 0.01] | 0 | [30.0, 32.0, 35.0, 37.0, 39.0, 50.0, 70.0, 88.0] | [60.0, 70.0, 80.0, 87.0, 94.0, 110.0, 150.0, 216.0]
HV 125A | HV 125A | 125 | 0 | [10.0, 1.82, 0.344, 0.1, 0.0467, 0.0269, 0.01] | [10.0, 2.478, 0.426, 0.1, 0.0427, 0.0211, 0.01] | 0 | [375.0, 500.0, 700.0, 925.0, 1200.0, 1500.0, 2341.0] | [750.0, 1000.0, 1500.0, 2200.0, 3000.0, 4000.0, 5765.0]
HV 160A | HV 160A | 160 | 0 | [10.0, 4.15, 1.03, 0.198, 0.1, 0.051, 0.0172, 0.01] | [10.0, 2.3, 0.734, 0.274, 0.1, 0.046, 0.0177, 0.01] | 0 | [480.0, 550.0, 700.0, 1000.0, 1260.0, 1600.0, 2500.0, 3227.0] | [960.0, 1300.0, 1700.0, 2200.0, 2996.0, 4000.0, 6000.0, 7946.0]
HV 16A | HV 16A | 16 | 0 | [10.0, 0.352, 0.164, 0.1, 0.0649, 0.0342, 0.01] | [10.0, 2.34, 0.722, 0.181, 0.1, 0.055, 0.0296, 0.01] | 0 | [48.0, 60.0, 65.0, 71.0, 80.0, 100.0, 162.0] | [96.0, 110.0, 125.0, 150.0, 168.0, 200.0, 250.0, 398.0]
HV 200A | HV 200A | 200 | 0 | [10.0, 4.267, 1.21, 0.403, 0.1, 0.058, 0.022, 0.01] | [10.0, 3.73, 1.654, 0.328, 0.1, 0.0531, 0.019, 0.01] | 0 | [600.0, 700.0, 900.0, 1150.0, 1665.0, 2000.0, 3000.0, 4313.0] | [1200.0, 1500.0, 1800.0, 2700.0, 3960.0, 5000.0, 7500.0, 10620.0]
HV 20A | HV 20A | 20 | 0 | [10.0, 1.3, 0.3, 0.155, 0.1, 0.0555, 0.023, 0.01] | [10.0, 1.3, 0.161, 0.1, 0.0611, 0.0399, 0.0141, 0.01] | 0 | [60.0, 70.0, 80.0, 87.0, 94.0, 110.0, 150.0, 216.0] | [120.0, 150.0, 200.0, 223.0, 260.0, 300.0, 450.0, 532.0]
HV 25A | HV 25A | 25 | 0 | [10.0, 2.512, 0.833, 0.299, 0.1, 0.0372, 0.0223, 0.01] | [10.0, 3.125, 0.597, 0.198, 0.1, 0.0378, 0.022, 0.01] | 0 | [75.0, 82.0, 90.0, 100.0, 124.0, 170.0, 200.0, 289.0] | [150.0, 170.0, 210.0, 250.0, 294.0, 400.0, 500.0, 711.0]
HV 31.5A | HV 31.5A | 31.5 | 0 | [10.0, 2.34, 0.722, 0.181, 0.1, 0.055, 0.0296, 0.01] | [10.0, 2.84, 0.368, 0.164, 0.1, 0.0621, 0.0378, 0.0195, 0.01] | 0 | [95.0, 110.0, 125.0, 150.0, 165.0, 200.0, 250.0, 390.0] | [189.0, 220.0, 300.0, 350.0, 393.0, 450.0, 530.0, 700.0, 960.0]
HV 40A | HV 40A | 40 | 0 | [10.0, 1.3, 0.161, 0.1, 0.0611, 0.0399, 0.0141, 0.01] | [10.0, 2.05, 0.369, 0.198, 0.1, 0.051, 0.0298, 0.01] | 0 | [120.0, 150.0, 200.0, 223.0, 260.0, 300.0, 450.0, 532.0] | [240.0, 300.0, 400.0, 450.0, 530.0, 650.0, 800.0, 1311.0]
HV 50A | HV 50A | 50 | 0 | [10.0, 3.215, 0.597, 0.198, 0.1, 0.0378, 0.022, 0.01] | [10.0, 3.64, 0.854, 0.281, 0.1, 0.0531, 0.022, 0.01] | 0 | [150.0, 170.0, 210.0, 250.0, 294.0, 400.0, 500.0, 711.0] | [300.0, 350.0, 450.0, 550.0, 700.0, 850.0, 1200.0, 1752.0]
HV 6.3A | HV 6.3A | 6.3 | 0 | [10.0, 1.39, 0.344, 0.168, 0.1, 0.056, 0.0263, 0.01] | [10.0, 1.711, 0.516, 0.198, 0.1, 0.0634, 0.0303, 0.01] | 0 | [19.0, 19.5, 20.4, 20.8, 22.0, 25.0, 32.0, 48.0] | [38.0, 40.0, 43.0, 48.0, 53.0, 60.0, 75.0, 118.0]
HV 63A | HV 63A | 63 | 0 | [10.0, 2.84, 0.368, 0.164, 0.1, 0.0621, 0.0378, 0.0195, 0.01] | [10.0, 1.82, 0.344, 0.1, 0.0467, 0.0269, 0.01] | 0 | [189.0, 220.0, 300.0, 350.0, 393.0, 450.0, 530.0, 700.0, 961.0] | [378.0, 500.0, 700.0, 934.0, 1200.0, 1500.0, 2366.0]
HV 80A | HV 80A | 80 | 0 | [10.0, 2.05, 0.369, 0.198, 0.1, 0.051, 0.0298, 0.01] | [10.0, 4.15, 1.03, 0.198, 0.1, 0.051, 0.0172, 0.01] | 0 | [240.0, 300.0, 400.0, 450.0, 530.0, 650.0, 800.0, 1311.0] | [480.0, 550.0, 700.0, 1000.0, 1260.0, 1600.0, 2500.0, 3227.0]
Siemens NH-1-100 | Siemens NH-1-100 | 100 | [5400.0, 2000.0, 400.0, 20.0, 1.0, 0.2, 0.012, 0.004] | 0 | 0 | [150.0, 190.0, 250.0, 430.0, 900.0, 1250.0, 2700.0, 3600.0] | 0 | 0
Siemens NH-1-125 | Siemens NH-1-125 | 125 | [4800.0, 120.0, 7.0, 0.1, 0.004] | 0 | 0 | [180.0, 400.0, 740.0, 2000.0, 4250.0] | 0 | 0
Siemens NH-1-16 | Siemens NH-1-16 | 16 | [4000.0, 400.0, 2.0, 0.1, 0.04, 0.01] | 0 | 0 | [26.0, 35.0, 75.0, 150.0, 200.0, 300.0] | 0 | 0
Siemens NH-1-160 | Siemens NH-1-160 | 160 | [4800.0, 120.0, 7.0, 0.1, 0.004] | 0 | 0 | [210.0, 500.0, 900.0, 2300.0, 5000.0] | 0 | 0
Siemens NH-1-25 | Siemens NH-1-25 | 25 | [4000.0, 1000.0, 10.0, 0.2, 0.02, 0.01] | 0 | 0 | [40.0, 50.0, 100.0, 210.0, 400.0, 500.0] | 0 | 0
Siemens NH-1-50 | Siemens NH-1-50 | 50 | [4000.0, 40.0, 4.0, 1.0, 0.02, 0.01] | 0 | 0 | [86.0, 200.0, 300.0, 400.0, 1000.0, 1280.0] | 0 | 0
Siemens NH-1-63 | Siemens NH-1-63 | 63 | [4000.0, 100.0, 10.0, 2.0, 0.04, 0.01] | 0 | 0 | [100.0, 200.0, 300.0, 400.0, 1000.0, 1500.0] | 0 | 0
Siemens NH-1-80 | Siemens NH-1-80 | 80 | [4800.0, 120.0, 7.0, 0.1, 0.01] | 0 | 0 | [150.58, 250.0, 450.0, 1150.0, 2470.0] | 0 | 0
Siemens NH-2-1000 | Siemens NH-2-1000 | 1000 | [4800.0, 120.0, 7.0, 0.1, 0.004] | 0 | 0 | [1900.0, 3500.0, 8400.0, 24000.0, 52000.0] | 0 | 0
Siemens NH-2-200 | Siemens NH-2-200 | 200 | [4800.0, 120.0, 7.0, 0.1, 0.004] | 0 | 0 | [280.0, 650.0, 1200.0, 3000.0, 7000.0] | 0 | 0
Siemens NH-2-224 | Siemens NH-2-224 | 224 | [4800.0, 120.0, 7.0, 0.2, 0.04, 0.004] | 0 | 0 | [400.0, 750.0, 1453.0, 3025.0, 4315.0, 7600.0] | 0 | 0
Siemens NH-2-250 | Siemens NH-2-250 | 250 | [4800.0, 120.0, 7.0, 0.1, 0.004] | 0 | 0 | [450.0, 800.0, 1650.0, 4000.0, 8500.0] | 0 | 0
Siemens NH-2-315 | Siemens NH-2-315 | 315 | [4800.0, 120.0, 7.0, 0.1, 0.004] | 0 | 0 | [550.0, 920.0, 1900.0, 5000.0, 11000.0] | 0 | 0
Siemens NH-2-355 | Siemens NH-2-355 | 355 | [4800.0, 120.0, 6.0, 0.1, 0.004] | 0 | 0 | [650.0, 1116.27, 2350.0, 5840.0, 12790.0] | 0 | 0
Siemens NH-2-400 | Siemens NH-2-400 | 400 | [4800.0, 120.0, 7.0, 0.1, 0.004] | 0 | 0 | [720.0, 1350.0, 2800.0, 6500.0, 15000.0] | 0 | 0
Siemens NH-2-425 | Siemens NH-2-425 | 425 | [4800.0, 120.0, 7.0, 0.1, 0.004] | 0 | 0 | [850.0, 1500.0, 3050.0, 7500.0, 16500.0] | 0 | 0
Siemens NH-2-630 | Siemens NH-2-630 | 630 | [4800.0, 120.0, 7.0, 0.1, 0.004] | 0 | 0 | [1200.0, 2000.0, 4800.0, 12000.0, 26000.0] | 0 | 0

## res_bus
| vm_pu | va_degree | p_mw | q_mvar
0 | 0.99436 | -0.039857 | 0.00049894 | 0.00012505
1 | 0.99438 | -0.039698 | 0 | 0
2 | 0.99395 | -0.042812 | 0.00025914 | 6.4947e-05
3 | 0.99392 | -0.042997 | 0 | 0
4 | 0.99131 | -0.061776 | 0.00029062 | 7.2835e-05
5 | 0.99126 | -0.062121 | 9.9892e-05 | 2.5035e-05
6 | 0.99145 | -0.060762 | 0.00014516 | 3.638e-05
7 | 0.99086 | -0.065045 | 0.00090075 | 0.00022575
8 | 0.99162 | -0.05956 | 0 | 0
9 | 0.99069 | -0.06623 | 0.00020362 | 5.1033e-05
10 | 0.99358 | -0.045473 | 0.00027406 | 6.8686e-05
11 | 0.98629 | -0.098024 | 0.00050384 | 0.00012627
12 | 0.98636 | -0.097559 | 0.00011222 | 2.8124e-05
13 | 0.98586 | -0.1011 | 0.00011549 | 2.8944e-05
14 | 0.98645 | -0.096868 | 0 | 0
15 | 0.98584 | -0.10127 | 7.5335e-05 | 1.8881e-05
16 | 0.98648 | -0.09669 | 0.00029349 | 7.3555e-05
17 | 0.98578 | -0.10164 | 0 | 0
18 | 0.98622 | -0.098539 | 8.6317e-05 | 2.1633e-05
19 | 0.98779 | -0.087208 | 0 | 0
20 | 0.98619 | -0.098807 | 0 | 0
21 | 0.98618 | -0.098864 | 0.00043955 | 0.00011016
22 | 0.98749 | -0.088951 | 0.00061973 | 0.00015532
23 | 0.98753 | -0.088649 | 0.00040154 | 0.00010064
24 | 0.98856 | -0.081079 | 0.0017948 | 0.00044982
25 | 0.98617 | -0.098919 | 8.1547e-05 | 2.0438e-05
26 | 0.98614 | -0.099145 | 0 | 0
27 | 0.9861 | -0.099403 | 0.00022578 | 5.6586e-05
28 | 0.98609 | -0.099468 | 0.00024872 | 6.2335e-05
29 | 0.98576 | -0.10184 | 0.00098351 | 0.00024649
30 | 0.98575 | -0.10192 | 0.00067774 | 0.00016986
31 | 0.9882 | -0.084279 | 0.00011532 | 2.8903e-05
32 | 0.9882 | -0.084271 | 0.00032686 | 8.192e-05
33 | 0.98832 | -0.083368 | 0 | 0
34 | 0.98832 | -0.083394 | 0.00013773 | 3.4519e-05
35 | 0.98824 | -0.083991 | 0.00046144 | 0.00011565
36 | 0.98808 | -0.085096 | 0.00023866 | 5.9814e-05
37 | 0.98875 | -0.079723 | 0 | 0
38 | 0.98892 | -0.07845 | 0 | 0
39 | 0.989 | -0.077892 | 0 | 0
40 | 0.98886 | -0.078876 | 0.00093102 | 0.00023334
41 | 0.98897 | -0.078113 | 0 | 0
42 | 0.98896 | -0.078197 | 0.00068475 | 0.00017161
43 | 0.98912 | -0.07701 | 0.0020139 | 0.00050474
44 | 0.98918 | -0.076552 | 0.0019028 | 0.00047688
45 | 0.9898 | -0.072142 | 0.00062286 | 0.0001561
46 | 0.99029 | -0.068677 | 0 | 0
47 | 0.99058 | -0.066594 | 0.00078321 | 0.00019629
48 | 0.98892 | -0.078476 | 0.00070078 | 0.00017563
49 | 0.99153 | -0.059844 | 0.0016216 | 0.0004064
50 | 0.99189 | -0.057246 | 0 | 0
51 | 0.99212 | -0.055633 | 0.00065045 | 0.00016302
52 | 0.99162 | -0.059174 | 0.0027925 | 0.00069987
53 | 0.99221 | -0.054988 | 0.00060369 | 0.0001513
54 | 0.99156 | -0.059615 | 0.00071907 | 0.00018022
55 | 0.9927 | -0.051475 | 0.00045778 | 0.00011473
56 | 0.99315 | -0.048339 | 0 | 0
57 | 0.99425 | -0.040538 | 0.00071806 | 0.00017996
58 | 0.99314 | -0.048385 | 0.00040143 | 0.00010061
59 | 0.99452 | -0.03866 | 0.0018953 | 0.00047502
60 | 1 | 0 | -0.034312 | -0.0083924
61 | 0.99881 | -0.0083475 | 0.0039094 | 0.00097979
62 | 0.9951 | -0.034508 | 0 | 0
63 | 0.99478 | -0.036806 | 0.001208 | 0.00030274
64 | 0.99998 | 149.9947 | 0 | 0

## res_line
| p_from_mw | q_from_mvar | p_to_mw | q_to_mvar | pl_mw | ql_mvar | i_from_ka | i_to_ka | i_ka | vm_from_pu | va_from_degree | vm_to_pu | va_to_degree | loading_percent
0 | -0.00049894 | -0.00012505 | 0.00049896 | 0.00012464 | 1.0992e-08 | -4.0574e-07 | 0.00074665 | 0.00074651 | 0.00074665 | 0.99436 | -0.039857 | 0.99438 | -0.039698 | 0.27654
1 | 0.0073419 | 0.0018224 | -0.0073388 | -0.0018218 | 3.1056e-06 | 6.5924e-07 | 0.01098 | 0.010981 | 0.010981 | 0.99438 | -0.039698 | 0.99395 | -0.042812 | 4.0669
2 | -0.0078408 | -0.0019471 | 0.0078464 | 0.0019483 | 5.5336e-06 | 1.2912e-06 | 0.011727 | 0.011727 | 0.011727 | 0.99438 | -0.039698 | 0.9951 | -0.034508 | 4.3433
3 | 0.0070796 | 0.0017568 | -0.0070795 | -0.0017568 | 1.7785e-07 | 3.5481e-08 | 0.010593 | 0.010593 | 0.010593 | 0.99395 | -0.042812 | 0.99392 | -0.042997 | 3.9232
4 | 0.0070795 | 0.0017568 | -0.0070771 | -0.0017563 | 2.3803e-06 | 4.7504e-07 | 0.010593 | 0.010593 | 0.010593 | 0.99392 | -0.042997 | 0.99358 | -0.045473 | 3.9233
5 | 0.0063522 | 0.0015756 | -0.0063519 | -0.0015756 | 2.9734e-07 | 4.6714e-08 | 0.0095293 | 0.0095294 | 0.0095294 | 0.99131 | -0.061776 | 0.99126 | -0.062121 | 3.5294
6 | -0.0066429 | -0.0016485 | 0.0066438 | 0.0016486 | 9.1484e-07 | 1.6151e-07 | 0.0099656 | 0.0099655 | 0.0099656 | 0.99131 | -0.061776 | 0.99145 | -0.060762 | 3.6909
7 | 0.006252 | 0.0015505 | -0.0062496 | -0.0015502 | 2.4793e-06 | 3.7162e-07 | 0.0093794 | 0.0093796 | 0.0093796 | 0.99126 | -0.062121 | 0.99086 | -0.065045 | 3.4739
8 | -0.0067889 | -0.001685 | 0.00679 | 0.0016852 | 1.1079e-06 | 2.0528e-07 | 0.010183 | 0.010183 | 0.010183 | 0.99145 | -0.060762 | 0.99162 | -0.05956 | 3.7716
9 | 0.0053488 | 0.0013244 | -0.005348 | -0.0013244 | 8.5667e-07 | 5.5087e-08 | 0.0080269 | 0.008027 | 0.008027 | 0.99086 | -0.065045 | 0.99069 | -0.06623 | 2.973
10 | -0.00679 | -0.0016852 | 0.006803 | 0.0016876 | 1.2997e-05 | 2.4024e-06 | 0.010183 | 0.010182 | 0.010183 | 0.99162 | -0.05956 | 0.99358 | -0.045473 | 3.7716
11 | 0.0051443 | 0.0012733 | -0.0051324 | -0.0012729 | 1.192e-05 | 4.694e-07 | 0.0077212 | 0.0077226 | 0.0077226 | 0.99069 | -0.06623 | 0.98832 | -0.083368 | 2.8602
12 | -0.0023569 | -0.00058806 | 0.002357 | 0.00058788 | 1.5042e-07 | -1.8561e-07 | 0.0035549 | 0.0035548 | 0.0035549 | 0.98629 | -0.098024 | 0.98636 | -0.097559 | 1.3166
13 | 0.001853 | 0.00046179 | -0.0018522 | -0.00046354 | 7.8414e-07 | -1.7503e-06 | 0.0027947 | 0.0027955 | 0.0027955 | 0.98629 | -0.098024 | 0.98586 | -0.1011 | 1.0354
14 | -0.0024692 | -0.000616 | 0.0024695 | 0.00061575 | 2.3398e-07 | -2.5514e-07 | 0.0037241 | 0.0037239 | 0.0037241 | 0.98636 | -0.097559 | 0.98645 | -0.096868 | 1.3793
15 | 0.0017368 | 0.0004346 | -0.0017367 | -0.0004347 | 4.0421e-08 | -1.0467e-07 | 0.0026211 | 0.0026212 | 0.0026212 | 0.98586 | -0.1011 | 0.98584 | -0.10127 | 0.97081
16 | -0.0024695 | -0.00061575 | 0.0024695 | 0.00061568 | 6.0248e-08 | -6.5712e-08 | 0.0037239 | 0.0037239 | 0.0037239 | 0.98645 | -0.096868 | 0.98648 | -0.09669 | 1.3792
17 | 0.0016614 | 0.00041582 | -0.0016613 | -0.00041607 | 8.5311e-08 | -2.4441e-07 | 0.0025075 | 0.0025076 | 0.0025076 | 0.98584 | -0.10127 | 0.98578 | -0.10164 | 0.92873
18 | 0.0010823 | 0.00026711 | -0.001082 | -0.00026909 | 2.7075e-07 | -1.9767e-06 | 0.001631 | 0.0016318 | 0.0016318 | 0.98648 | -0.09669 | 0.98622 | -0.098539 | 0.60436
19 | -0.0038453 | -0.00095635 | 0.0038502 | 0.00095523 | 4.9633e-06 | -1.1167e-06 | 0.0057977 | 0.0057966 | 0.0057977 | 0.98648 | -0.09669 | 0.98779 | -0.087208 | 2.1473
20 | 0.0016613 | 0.00041607 | -0.0016613 | -0.00041619 | 4.4355e-08 | -1.2705e-07 | 0.0025076 | 0.0025076 | 0.0025076 | 0.98578 | -0.10164 | 0.98576 | -0.10184 | 0.92875
21 | 0.00099568 | 0.00024746 | -0.00099564 | -0.00024777 | 3.6411e-08 | -3.162e-07 | 0.0015015 | 0.0015017 | 0.0015017 | 0.98622 | -0.098539 | 0.98619 | -0.098807 | 0.55617
22 | -0.0038502 | -0.00095523 | 0.0038513 | 0.00095498 | 1.103e-06 | -2.4942e-07 | 0.0057966 | 0.0057964 | 0.0057966 | 0.98779 | -0.087208 | 0.98808 | -0.085096 | 2.1469
23 | 0.00099564 | 0.00024777 | -0.00099563 | -0.00024784 | 7.7144e-09 | -6.6983e-08 | 0.0015017 | 0.0015017 | 0.0015017 | 0.98619 | -0.098807 | 0.98618 | -0.098864 | 0.55618
24 | 0.00055608 | 0.00013768 | -0.00055608 | -0.0001378 | 4.1543e-09 | -1.1922e-07 | 0.00083846 | 0.0008385 | 0.0008385 | 0.98618 | -0.098864 | 0.98617 | -0.098919 | 0.31056
25 | -0.00061973 | -0.00015532 | 0.00061976 | 0.00015472 | 2.5816e-08 | -5.9715e-07 | 0.00093385 | 0.00093363 | 0.00093385 | 0.98749 | -0.088951 | 0.98753 | -0.088649 | 0.34587
26 | -0.0010213 | -0.00025536 | 0.0010223 | 0.0002468 | 1.0307e-06 | -8.5574e-06 | 0.0015387 | 0.0015356 | 0.0015387 | 0.98753 | -0.088649 | 0.98856 | -0.081079 | 0.56988
27 | -0.0028171 | -0.00069662 | 0.0028176 | 0.00069622 | 5.1487e-07 | -3.9135e-07 | 0.0042371 | 0.0042369 | 0.0042371 | 0.98856 | -0.081079 | 0.98875 | -0.079723 | 1.5693
28 | 0.00047453 | 0.00011736 | -0.00047452 | -0.00011794 | 1.4578e-08 | -5.7651e-07 | 0.00071546 | 0.00071566 | 0.00071566 | 0.98617 | -0.098919 | 0.98614 | -0.099145 | 0.26506
29 | 0.00047452 | 0.00011794 | -0.0004745 | -0.0001186 | 1.675e-08 | -6.6194e-07 | 0.00071566 | 0.0007159 | 0.0007159 | 0.98614 | -0.099145 | 0.9861 | -0.099403 | 0.26515
30 | 0.00024872 | 6.2013e-05 | -0.00024872 | -6.2334e-05 | 2.218e-09 | -3.2116e-07 | 0.0003752 | 0.00037531 | 0.00037531 | 0.9861 | -0.099403 | 0.98609 | -0.099468 | 0.13901
31 | 0.00067774 | 0.00016971 | -0.00067774 | -0.00016985 | 7.8106e-09 | -1.4946e-07 | 0.001023 | 0.0010231 | 0.0010231 | 0.98576 | -0.10184 | 0.98575 | -0.10192 | 0.37891
32 | -0.00011532 | -2.8903e-05 | 0.00011532 | 2.8814e-05 | 1.2975e-10 | -8.8299e-08 | 0.00017365 | 0.00017362 | 0.00017365 | 0.9882 | -0.084279 | 0.9882 | -0.084271 | 0.064316
33 | -0.00044219 | -0.00011073 | 0.00044224 | 0.00010825 | 5.3965e-08 | -2.4822e-06 | 0.00066581 | 0.00066493 | 0.00066581 | 0.9882 | -0.084271 | 0.98832 | -0.083368 | 0.2466
34 | 0.00013773 | 3.4283e-05 | -0.00013773 | -3.4518e-05 | 4.9191e-10 | -2.3483e-07 | 0.00020728 | 0.00020737 | 0.00020737 | 0.98832 | -0.083368 | 0.98832 | -0.083394 | 0.076803
35 | 0.0045524 | 0.0011303 | -0.0045521 | -0.0011303 | 3.8566e-07 | -2.0424e-08 | 0.0068504 | 0.0068505 | 0.0068505 | 0.98832 | -0.083368 | 0.98824 | -0.083991 | 2.5372
36 | 0.0040906 | 0.0010147 | -0.00409 | -0.0010148 | 6.1328e-07 | -9.6386e-08 | 0.0061557 | 0.0061558 | 0.0061558 | 0.98824 | -0.083991 | 0.98808 | -0.085096 | 2.2799
37 | -0.0028176 | -0.00069622 | 0.0028181 | 0.00069586 | 4.825e-07 | -3.67e-07 | 0.0042369 | 0.0042367 | 0.0042369 | 0.98875 | -0.079723 | 0.98892 | -0.07845 | 1.5692
38 | -0.0037492 | -0.00092864 | 0.0037495 | 0.00092857 | 2.8313e-07 | -7.4295e-08 | 0.0056375 | 0.0056374 | 0.0056375 | 0.98892 | -0.07845 | 0.989 | -0.077892 | 2.088
39 | 0.00093108 | 0.00023278 | -0.00093102 | -0.00023333 | 5.474e-08 | -5.5244e-07 | 0.0014008 | 0.001401 | 0.001401 | 0.98892 | -0.07845 | 0.98886 | -0.078876 | 0.51888
40 | -0.0051351 | -0.0012751 | 0.0051357 | 0.0012751 | 6.1545e-07 | 2.4427e-08 | 0.0077219 | 0.0077218 | 0.0077219 | 0.989 | -0.077892 | 0.98912 | -0.07701 | 2.86
41 | 0.0013856 | 0.0003465 | -0.0013856 | -0.00034669 | 4.2276e-08 | -1.8381e-07 | 0.0020845 | 0.0020846 | 0.0020846 | 0.989 | -0.077892 | 0.98897 | -0.078113 | 0.77206
42 | 0.0013856 | 0.00034669 | -0.0013856 | -0.00034676 | 1.5956e-08 | -6.9367e-08 | 0.0020846 | 0.0020846 | 0.0020846 | 0.98897 | -0.078113 | 0.98896 | -0.078197 | 0.77207
43 | 0.00070081 | 0.00017514 | -0.00070078 | -0.00017563 | 2.7033e-08 | -4.896e-07 | 0.0010543 | 0.0010545 | 0.0010545 | 0.98896 | -0.078197 | 0.98892 | -0.078476 | 0.39054
44 | -0.0071496 | -0.0017798 | 0.0071501 | 0.0017799 | 4.476e-07 | 9.2501e-08 | 0.010752 | 0.010752 | 0.010752 | 0.98912 | -0.07701 | 0.98918 | -0.076552 | 3.982
45 | -0.0090529 | -0.0022568 | 0.0090583 | 0.0022583 | 5.4704e-06 | 1.4964e-06 | 0.013614 | 0.013614 | 0.013614 | 0.98918 | -0.076552 | 0.9898 | -0.072142 | 5.0422
46 | -0.0096812 | -0.0024144 | 0.0096858 | 0.0024157 | 4.6003e-06 | 1.3215e-06 | 0.01455 | 0.01455 | 0.01455 | 0.9898 | -0.072142 | 0.99029 | -0.068677 | 5.3889
47 | -0.0096858 | -0.0024157 | 0.0096886 | 0.0024165 | 2.7675e-06 | 7.9481e-07 | 0.01455 | 0.01455 | 0.01455 | 0.99029 | -0.068677 | 0.99058 | -0.066594 | 5.3888
48 | -0.010472 | -0.0026128 | 0.010481 | 0.0026157 | 9.7064e-06 | 2.9228e-06 | 0.015726 | 0.015726 | 0.015726 | 0.99058 | -0.066594 | 0.99153 | -0.059844 | 5.8245
49 | -0.012103 | -0.0030221 | 0.012107 | 0.0030235 | 4.3224e-06 | 1.3914e-06 | 0.018159 | 0.018159 | 0.018159 | 0.99153 | -0.059844 | 0.99189 | -0.057246 | 6.7257
50 | -0.01562 | -0.0039025 | 0.015623 | 0.0039037 | 3.4668e-06 | 1.2027e-06 | 0.023428 | 0.023428 | 0.023428 | 0.99189 | -0.057246 | 0.99212 | -0.055633 | 8.6772
51 | 0.0035126 | 0.00087899 | -0.0035116 | -0.00087932 | 9.3551e-07 | -3.3699e-07 | 0.005269 | 0.0052693 | 0.0052693 | 0.99189 | -0.057246 | 0.99162 | -0.059174 | 1.9516
52 | -0.016274 | -0.0040667 | 0.016275 | 0.0040672 | 1.4438e-06 | 5.0512e-07 | 0.024404 | 0.024404 | 0.024404 | 0.99212 | -0.055633 | 0.99221 | -0.054988 | 9.0385
53 | 0.00071911 | 0.00017946 | -0.00071907 | -0.00018022 | 4.3706e-08 | -7.593e-07 | 0.0010788 | 0.0010791 | 0.0010791 | 0.99162 | -0.059174 | 0.99156 | -0.059615 | 0.39967
54 | -0.016879 | -0.0042185 | 0.016887 | 0.0042214 | 8.169e-06 | 2.8778e-06 | 0.025309 | 0.025309 | 0.025309 | 0.99221 | -0.054988 | 0.9927 | -0.051475 | 9.3738
55 | -0.017345 | -0.0043361 | 0.017352 | 0.0043388 | 7.4952e-06 | 2.6529e-06 | 0.025995 | 0.025995 | 0.025995 | 0.9927 | -0.051475 | 0.99315 | -0.048339 | 9.6279
56 | -0.017754 | -0.0044393 | 0.017773 | 0.004446 | 1.9105e-05 | 6.7873e-06 | 0.026597 | 0.026596 | 0.026597 | 0.99315 | -0.048339 | 0.99425 | -0.040538 | 9.8506
57 | 0.00040143 | 0.00010046 | -0.00040143 | -0.00010061 | 2.549e-09 | -1.4515e-07 | 0.00060141 | 0.00060146 | 0.00060146 | 0.99315 | -0.048339 | 0.99314 | -0.048385 | 0.22276
58 | -0.018491 | -0.004626 | 0.018496 | 0.0046277 | 4.7921e-06 | 1.713e-06 | 0.027671 | 0.027671 | 0.027671 | 0.99425 | -0.040538 | 0.99452 | -0.03866 | 10.2486
59 | -0.020391 | -0.0051027 | 0.020396 | 0.0051046 | 5.2189e-06 | 1.8906e-06 | 0.030507 | 0.030507 | 0.030507 | 0.99452 | -0.03866 | 0.99478 | -0.036806 | 11.2989
60 | 0.033512 | 0.0083923 | -0.033473 | -0.0083778 | 3.8622e-05 | 1.4528e-05 | 0.049864 | 0.049864 | 0.049864 | 1 | 0 | 0.99881 | -0.0083475 | 18.4682
61 | 0.029564 | 0.007398 | -0.029458 | -0.0073582 | 0.00010636 | 3.9763e-05 | 0.04404 | 0.04404 | 0.04404 | 0.99881 | -0.0083475 | 0.9951 | -0.034508 | 16.3112
62 | 0.021611 | 0.0054099 | -0.021604 | -0.0054074 | 6.8555e-06 | 2.5001e-06 | 0.032314 | 0.032314 | 0.032314 | 0.9951 | -0.034508 | 0.99478 | -0.036806 | 11.9681

## res_trafo
| p_hv_mw | q_hv_mvar | p_lv_mw | q_lv_mvar | pl_mw | ql_mvar | i_hv_ka | i_lv_ka | vm_hv_pu | va_hv_degree | vm_lv_pu | va_lv_degree | loading_percent
0 | -4.4415e-16 | -7.6913e-16 | 0.00079998 | 7.4552e-08 | 0.00079998 | 7.4552e-08 | 2.564e-17 | 0.0011547 | 0.99998 | 149.9947 | 1 | 0 | 0.31999

## res_ext_grid
| p_mw | q_mvar
0 | 0.035729 | 0.0087475

## res_load
| p_mw | q_mvar
0 | 0.00049894 | 0.00012505
1 | 0.00025914 | 6.4947e-05
2 | 0.00029062 | 7.2835e-05
3 | 9.9892e-05 | 2.5035e-05
4 | 0.00014516 | 3.638e-05
5 | 0.00090075 | 0.00022575
6 | 0.00020362 | 5.1033e-05
7 | 0.00027406 | 6.8686e-05
8 | 0.00050384 | 0.00012627
9 | 0.00011222 | 2.8124e-05
10 | 0.00011549 | 2.8944e-05
11 | 7.5335e-05 | 1.8881e-05
12 | 0.00029349 | 7.3555e-05
13 | 8.6317e-05 | 2.1633e-05
14 | 0.00043955 | 0.00011016
15 | 0.00061973 | 0.00015532
16 | 0.00040154 | 0.00010064
17 | 0.0017948 | 0.00044982
18 | 8.1547e-05 | 2.0438e-05
19 | 0.00022578 | 5.6586e-05
20 | 0.00024872 | 6.2335e-05
21 | 0.00098351 | 0.00024649
22 | 0.00067774 | 0.00016986
23 | 0.00011532 | 2.8903e-05
24 | 0.00032686 | 8.192e-05
25 | 0.00013773 | 3.4519e-05
26 | 0.00046144 | 0.00011565
27 | 0.00023866 | 5.9814e-05
28 | 0.00093102 | 0.00023334
29 | 0.00068475 | 0.00017161
30 | 0.0020139 | 0.00050474
31 | 0.0019028 | 0.00047688
32 | 0.00062286 | 0.0001561
33 | 0.00078321 | 0.00019629
34 | 0.00070078 | 0.00017563
35 | 0.0016216 | 0.0004064
36 | 0.00065045 | 0.00016302
37 | 0.0027925 | 0.00069987
38 | 0.00060369 | 0.0001513
39 | 0.00071907 | 0.00018022
40 | 0.00045778 | 0.00011473
41 | 0.00071806 | 0.00017996
42 | 0.00040143 | 0.00010061
43 | 0.0018953 | 0.00047502
44 | 0.0014169 | 0.00035511
45 | 0.0039094 | 0.00097979
46 | 0.001208 | 0.00030274

## dtypes
| element | column | dtype
0 | bus | name | object
1 | bus | vn_kv | float64
2 | bus | type | object
3 | bus | zone | object
4 | bus | in_service | bool
5 | load | name | object
6 | load | bus | uint32
7 | load | p_mw | float64
8 | load | q_mvar | float64
9 | load | const_z_percent | float64
10 | load | const_i_percent | float64
11 | load | sn_mva | float64
12 | load | scaling | float64
13 | load | in_service | bool
14 | load | type | object
15 | ext_grid | name | object
16 | ext_grid | bus | uint32
17 | ext_grid | vm_pu | float64
18 | ext_grid | va_degree | float64
19 | ext_grid | slack_weight | float64
20 | ext_grid | in_service | bool
21 | line | name | object
22 | line | std_type | object
23 | line | from_bus | uint32
24 | line | to_bus | uint32
25 | line | length_km | float64
26 | line | r_ohm_per_km | float64
27 | line | x_ohm_per_km | float64
28 | line | c_nf_per_km | float64
29 | line | g_us_per_km | float64
30 | line | max_i_ka | float64
31 | line | df | float64
32 | line | parallel | uint32
33 | line | type | object
34 | line | in_service | bool
35 | trafo | name | object
36 | trafo | std_type | object
37 | trafo | hv_bus | uint32
38 | trafo | lv_bus | uint32
39 | trafo | sn_mva | float64
40 | trafo | vn_hv_kv | float64
41 | trafo | vn_lv_kv | float64
42 | trafo | vk_percent | float64
43 | trafo | vkr_percent | float64
44 | trafo | pfe_kw | float64
45 | trafo | i0_percent | float64
46 | trafo | shift_degree | float64
47 | trafo | tap_side | object
48 | trafo | tap_neutral | int32
49 | trafo | tap_min | int32
50 | trafo | tap_max | int32
51 | trafo | tap_step_percent | float64
52 | trafo | tap_step_degree | float64
53 | trafo | tap_pos | int32
54 | trafo | tap_phase_shifter | bool
55 | trafo | parallel | uint32
56 | trafo | df | float64
57 | trafo | in_service | bool
58 | line_geodata | coords | object
59 | bus_geodata | x | float64
60 | bus_geodata | y | float64
61 | bus_geodata | coords | object
62 | res_bus | vm_pu | float64
63 | res_bus | va_degree | float64
64 | res_bus | p_mw | float64
65 | res_bus | q_mvar | float64
66 | res_line | p_from_mw | float64
67 | res_line | q_from_mvar | float64
68 | res_line | p_to_mw | float64
69 | res_line | q_to_mvar | float64
70 | res_line | pl_mw | float64
71 | res_line | ql_mvar | float64
72 | res_line | i_from_ka | float64
73 | res_line | i_to_ka | float64
74 | res_line | i_ka | float64
75 | res_line | vm_from_pu | float64
76 | res_line | va_from_degree | float64
77 | res_line | vm_to_pu | float64
78 | res_line | va_to_degree | float64
79 | res_line | loading_percent | float64
80 | res_trafo | p_hv_mw | float64
81 | res_trafo | q_hv_mvar | float64
82 | res_trafo | p_lv_mw | float64
83 | res_trafo | q_lv_mvar | float64
84 | res_trafo | pl_mw | float64
85 | res_trafo | ql_mvar | float64
86 | res_trafo | i_hv_ka | float64
87 | res_trafo | i_lv_ka | float64
88 | res_trafo | vm_hv_pu | float64
89 | res_trafo | va_hv_degree | float64
90 | res_trafo | vm_lv_pu | float64
91 | res_trafo | va_lv_degree | float64
92 | res_trafo | loading_percent | float64
93 | res_ext_grid | p_mw | float64
94 | res_ext_grid | q_mvar | float64
95 | res_load | p_mw | float64
96 | res_load | q_mvar | float64

## parameters
| version | format_version | converged | OPF_converged | name | f_hz | sn_mva
0 | 2.14.6 | 2.14.0 | TRUE | FALSE |  | 50 | 1