## bus
| name | vn_kv | type | zone | in_service
0 | bus_LV_1098-2_4_1_node_87 | 0.4 | n |  | TRUE
1 | bus_LV_1098-2_4_1_node_150 | 0.4 | n |  | TRUE
2 | bus_LV_1098-2_4_1_node_187 | 0.4 | n |  | TRUE
3 | bus_LV_1098-2_4_1_node_153 | 0.4 | n |  | TRUE
4 | bus_LV_1098-2_4_1_node_154 | 0.4 | n |  | TRUE
5 | bus_LV_1098-2_4_1_node_155 | 0.4 | n |  | TRUE
6 | bus_LV_1098-2_4_1_node_156 | 0.4 | n |  | TRUE
7 | bus_LV_1098-2_4_1_node_157 | 0.4 | n |  | TRUE
8 | bus_LV_1098-2_4_1_node_159 | 0.4 | n |  | TRUE
9 | bus_LV_1098-2_4_1_node_161 | 0.4 | n |  | TRUE
10 | bus_LV_1098-2_4_1_node_162 | 0.4 | n |  | TRUE
11 | bus_LV_1098-2_4_1_node_158 | 0.4 | n |  | TRUE
12 | bus_LV_1098-2_4_1_node_163 | 0.4 | n |  | TRUE
13 | bus_LV_1098-2_4_1_node_164 | 0.4 | n |  | TRUE
14 | bus_LV_1098-2_4_1_node_160 | 0.4 | n |  | TRUE
15 | bus_LV_1098-2_4_1_node_339 | 0.4 | n |  | TRUE
16 | bus_LV_1098-2_4_1_node_215 | 0.4 | n |  | TRUE
17 | bus_LV_1098-2_4_1_node_166 | 0.4 | n |  | TRUE
18 | bus_LV_1098-2_4_1_node_167 | 0.4 | n |  | TRUE
19 | bus_LV_1098-2_4_1_node_165 | 0.4 | n |  | TRUE
20 | bus_LV_1098-2_4_1_node_168 | 0.4 | n |  | TRUE
21 | bus_LV_1098-2_4_1_node_277 | 0.4 | n |  | TRUE
22 | bus_LV_1098-2_4_1_node_276 | 0.4 | n |  | TRUE
23 | bus_LV_1098-2_4_1_node_309 | 0.4 | n |  | TRUE
24 | bus_LV_1098-2_4_1_node_291 | 0.4 | n |  | TRUE
25 | bus_LV_1098-2_4_1_node_301 | 0.4 | n |  | TRUE
26 | bus_LV_1098-2_4_1_node_188 | 0.4 | n |  | TRUE
27 | bus_LV_1098-2_4_1_node_189 | 0.4 | n |  | TRUE
28 | bus_LV_1098-2_4_1_node_190 | 0.4 | n |  | TRUE
29 | bus_LV_1098-2_4_1_node_191 | 0.4 | n |  | TRUE
30 | bus_LV_1098-2_4_1_node_192 | 0.4 | n |  | TRUE
31 | bus_LV_1098-2_4_1_node_261 | 0.4 | n |  | TRUE
32 | bus_LV_1098-2_4_1_node_198 | 0.4 | n |  | TRUE
33 | bus_LV_1098-2_4_1_node_199 | 0.4 | n |  | TRUE
34 | bus_LV_1098-2_4_1_node_200 | 0.4 | n |  | TRUE
35 | bus_LV_1098-2_4_1_node_201 | 0.4 | n |  | TRUE
36 | bus_LV_1098-2_4_1_node_202 | 0.4 | n |  | TRUE
37 | bus_LV_1098-2_4_1_node_203 | 0.4 | n |  | TRUE
38 | bus_LV_1098-2_4_1_node_204 | 0.4 | n |  | TRUE
39 | bus_LV_1098-2_4_1_node_205 | 0.4 | n |  | TRUE
40 | bus_LV_1098-2_4_1_node_206 | 0.4 | n |  | TRUE
41 | bus_LV_1098-2_4_1_node_327 | 0.4 | n |  | TRUE
42 | bus_LV_1098-2_4_1_node_251 | 0.4 | n |  | TRUE
43 | bus_LV_1098-2_4_1_node_207 | 0.4 | n |  | TRUE
44 | bus_LV_1098-2_4_1_node_208 | 0.4 | n |  | TRUE
45 | bus_LV_1098-2_4_1_node_209 | 0.4 | n |  | TRUE
46 | bus_LV_1098-2_4_1_node_210 | 0.4 | n |  | TRUE
47 | bus_LV_1098-2_4_1_node_211 | 0.4 | n |  | TRUE
48 | bus_LV_1098-2_4_1_node_337 | 0.4 | n |  | TRUE
49 | bus_LV_1098-2_4_1_node_217 | 0.4 | n |  | TRUE
50 | bus_LV_1098-2_4_1_node_212 | 0.4 | n |  | TRUE
51 | bus_LV_1098-2_4_1_node_213 | 0.4 | n |  | TRUE
52 | bus_LV_1098-2_4_1_node_214 | 0.4 | n |  | TRUE
53 | bus_LV_1098-2_4_1_node_216 | 0.4 | n |  | TRUE
54 | bus_LV_1098-2_4_1_node_218 | 0.4 | n |  | TRUE
55 | bus_LV_1098-2_4_1_node_263 | 0.4 | n |  | TRUE
56 | bus_LV_1098-2_4_1_node_305 | 0.4 | n |  | TRUE
57 | bus_LV_1098-2_4_1_node_248 | 0.4 | n |  | TRUE
58 | bus_LV_1098-2_4_1_node_249 | 0.4 | n |  | TRUE
59 | bus_LV_1098-2_4_1_node_250 | 0.4 | n |  | TRUE
60 | bus_LV_1098-2_4_1_node_252 | 0.4 | n |  | TRUE
61 | bus_LV_1098-2_4_1_node_264 | 0.4 | n |  | TRUE
62 | bus_LV_1098-2_4_1_node_258 | 0.4 | n |  | TRUE
63 | bus_LV_1098-2_4_1_node_259 | 0.4 | n |  | TRUE
64 | bus_LV_1098-2_4_1_node_260 | 0.4 | n |  | TRUE
65 | bus_LV_1098-2_4_1_node_262 | 0.4 | n |  | TRUE
66 | bus_LV_1098-2_4_1_node_265 | 0.4 | n |  | TRUE
67 | bus_LV_1098-2_4_1_node_274 | 0.4 | n |  | TRUE
68 | bus_LV_1098-2_4_1_node_275 | 0.4 | n |  | TRUE
69 | bus_LV_1098-2_4_1_node_328 | 0.4 | n |  | TRUE
70 | bus_LV_1098-2_4_1_node_287 | 0.4 | n |  | TRUE
71 | bus_LV_1098-2_4_1_node_288 | 0.4 | n |  | TRUE
72 | bus_LV_1098-2_4_1_node_289 | 0.4 | n |  | TRUE
73 | bus_LV_1098-2_4_1_node_290 | 0.4 | n |  | TRUE
74 | bus_LV_1098-2_4_1_node_292 | 0.4 | n |  | TRUE
75 | bus_LV_1098-2_4_1_node_331 | 0.4 | n |  | TRUE
76 | bus_LV_1098-2_4_1_node_296 | 0.4 | n |  | TRUE
77 | bus_LV_1098-2_4_1_node_297 | 0.4 | n |  | TRUE
78 | bus_LV_1098-2_4_1_node_299 | 0.4 | n |  | TRUE
79 | bus_LV_1098-2_4_1_node_300 | 0.4 | n |  | TRUE
80 | bus_LV_1098-2_4_1_node_320 | 0.4 | n |  | TRUE
81 | bus_LV_1098-2_4_1_node_329 | 0.4 | n |  | TRUE
82 | bus_LV_1098-2_4_1_node_332 | 0.4 | n |  | TRUE
83 | bus_LV_1098-2_4_1_node_330 | 0.4 | n |  | TRUE
84 | bus_MV_0_node_305 | 20 | n |  | TRUE

## load
| name | bus | p_mw | q_mvar | const_z_percent | const_i_percent | sn_mva | scaling | in_service | type
0 | LV_1098-2_4_1_load_87 | 0 | 0.00024492 | 6.1384e-05 | 0 | 0 |  | 1 | TRUE | wye
1 | LV_1098-2_4_1_load_150 | 1 | 0.0011674 | 0.00029258 | 0 | 0 |  | 1 | TRUE | wye
2 | LV_1098-2_4_1_load_187 | 2 | 0.00017932 | 4.4941e-05 | 0 | 0 |  | 1 | TRUE | wye
3 | LV_1098-2_4_1_load_153 | 3 | 0.0031295 | 0.00078432 | 0 | 0 |  | 1 | TRUE | wye
4 | LV_1098-2_4_1_load_156 | 6 | 0.00048338 | 0.00012115 | 0 | 0 |  | 1 | TRUE | wye
5 | LV_1098-2_4_1_load_157 | 7 | 0.0015277 | 0.00038289 | 0 | 0 |  | 1 | TRUE | wye
6 | LV_1098-2_4_1_load_161 | 9 | 0.00051192 | 0.0001283 | 0 | 0 |  | 1 | TRUE | wye
7 | LV_1098-2_4_1_load_162 | 10 | 0.0017551 | 0.00043988 | 0 | 0 |  | 1 | TRUE | wye
8 | LV_1098-2_4_1_load_164 | 13 | 0.00035894 | 8.9958e-05 | 0 | 0 |  | 1 | TRUE | wye
9 | LV_1098-2_4_1_load_339 | 15 | 0.00083971 | 0.00021045 | 0 | 0 |  | 1 | TRUE | wye
10 | LV_1098-2_4_1_load_166 | 17 | 9.7891e-05 | 2.4534e-05 | 0 | 0 |  | 1 | TRUE | wye
11 | LV_1098-2_4_1_load_277 | 21 | 7.0752e-05 | 1.7732e-05 | 0 | 0 |  | 1 | TRUE | wye
12 | LV_1098-2_4_1_load_276 | 22 | 0.00024101 | 6.0404e-05 | 0 | 0 |  | 1 | TRUE | wye
13 | LV_1098-2_4_1_load_309 | 23 | 0.00021404 | 5.3645e-05 | 0 | 0 |  | 1 | TRUE | wye
14 | LV_1098-2_4_1_load_291 | 24 | 0.00018475 | 4.6304e-05 | 0 | 0 |  | 1 | TRUE | wye
15 | LV_1098-2_4_1_load_301 | 25 | 0.00054894 | 0.00013758 | 0 | 0 |  | 1 | TRUE | wye
16 | LV_1098-2_4_1_load_189 | 27 | 0.00012636 | 3.167e-05 | 0 | 0 |  | 1 | TRUE | wye
17 | LV_1098-2_4_1_load_190 | 28 | 0.00038023 | 9.5296e-05 | 0 | 0 |  | 1 | TRUE | wye
18 | LV_1098-2_4_1_load_191 | 29 | 0.00034071 | 8.5391e-05 | 0 | 0 |  | 1 | TRUE | wye
19 | LV_1098-2_4_1_load_192 | 30 | 0.00022612 | 5.6671e-05 | 0 | 0 |  | 1 | TRUE | wye
20 | LV_1098-2_4_1_load_261 | 31 | 0.00017517 | 4.3902e-05 | 0 | 0 |  | 1 | TRUE | wye
21 | LV_1098-2_4_1_load_198 | 32 | 0.00019848 | 4.9745e-05 | 0 | 0 |  | 1 | TRUE | wye
22 | LV_1098-2_4_1_load_199 | 33 | 0.00010115 | 2.535e-05 | 0 | 0 |  | 1 | TRUE | wye
23 | LV_1098-2_4_1_load_202 | 36 | 0.00021423 | 5.3692e-05 | 0 | 0 |  | 1 | TRUE | wye
24 | LV_1098-2_4_1_load_203 | 37 | 0.00031666 | 7.9362e-05 | 0 | 0 |  | 1 | TRUE | wye
25 | LV_1098-2_4_1_load_204 | 38 | 4.8749e-05 | 1.2218e-05 | 0 | 0 |  | 1 | TRUE | wye
26 | LV_1098-2_4_1_load_206 | 40 | 0.00056049 | 0.00014047 | 0 | 0 |  | 1 | TRUE | wye
27 | LV_1098-2_4_1_load_327 | 41 | 8.3318e-05 | 2.0881e-05 | 0 | 0 |  | 1 | TRUE | wye
28 | LV_1098-2_4_1_load_207 | 43 | 0.00013766 | 3.4502e-05 | 0 | 0 |  | 1 | TRUE | wye
29 | LV_1098-2_4_1_load_208 | 44 | 0.00045693 | 0.00011452 | 0 | 0 |  | 1 | TRUE | wye
30 | LV_1098-2_4_1_load_210 | 46 | 0.00084478 | 0.00021172 | 0 | 0 |  | 1 | TRUE | wye
31 | LV_1098-2_4_1_load_337 | 48 | 0.0018525 | 0.00046428 | 0 | 0 |  | 1 | TRUE | wye
32 | LV_1098-2_4_1_load_212 | 50 | 0.00014929 | 3.7415e-05 | 0 | 0 |  | 1 | TRUE | wye
33 | LV_1098-2_4_1_load_213 | 51 | 0.00039587 | 9.9214e-05 | 0 | 0 |  | 1 | TRUE | wye
34 | LV_1098-2_4_1_load_214 | 52 | 0.00038464 | 9.6399e-05 | 0 | 0 |  | 1 | TRUE | wye
35 | LV_1098-2_4_1_load_218 | 54 | 0.0002388 | 5.9848e-05 | 0 | 0 |  | 1 | TRUE | wye
36 | LV_1098-2_4_1_load_263 | 55 | 9.1922e-05 | 2.3038e-05 | 0 | 0 |  | 1 | TRUE | wye
37 | LV_1098-2_4_1_load_305 | 56 | 0.001282 | 0.00032131 | 0 | 0 |  | 1 | TRUE | wye
38 | LV_1098-2_4_1_load_248 | 57 | 6.5941e-05 | 1.6526e-05 | 0 | 0 |  | 1 | TRUE | wye
39 | LV_1098-2_4_1_load_249 | 58 | 0.0003544 | 8.8822e-05 | 0 | 0 |  | 1 | TRUE | wye
40 | LV_1098-2_4_1_load_250 | 59 | 0.00037366 | 9.3649e-05 | 0 | 0 |  | 1 | TRUE | wye
41 | LV_1098-2_4_1_load_252 | 60 | 0.00047072 | 0.00011797 | 0 | 0 |  | 1 | TRUE | wye
42 | LV_1098-2_4_1_load_264 | 61 | 0.00018179 | 4.556e-05 | 0 | 0 |  | 1 | TRUE | wye
43 | LV_1098-2_4_1_load_258 | 62 | 0.0010165 | 0.00025476 | 0 | 0 |  | 1 | TRUE | wye
44 | LV_1098-2_4_1_load_259 | 63 | 0.00086307 | 0.00021631 | 0 | 0 |  | 1 | TRUE | wye
45 | LV_1098-2_4_1_load_262 | 65 | 0.00030654 | 7.6826e-05 | 0 | 0 |  | 1 | TRUE | wye
46 | LV_1098-2_4_1_load_265 | 66 | 0.00013954 | 3.4971e-05 | 0 | 0 |  | 1 | TRUE | wye
47 | LV_1098-2_4_1_load_274 | 67 | 0.00014614 | 3.6625e-05 | 0 | 0 |  | 1 | TRUE | wye
48 | LV_1098-2_4_1_load_275 | 68 | 0.00011715 | 2.936e-05 | 0 | 0 |  | 1 | TRUE | wye
49 | LV_1098-2_4_1_load_328 | 69 | 0.00024822 | 6.221e-05 | 0 | 0 |  | 1 | TRUE | wye
50 | LV_1098-2_4_1_load_287 | 70 | 0.00042324 | 0.00010607 | 0 | 0 |  | 1 | TRUE | wye
51 | LV_1098-2_4_1_load_288 | 71 | 0.00019261 | 4.8274e-05 | 0 | 0 |  | 1 | TRUE | wye
52 | LV_1098-2_4_1_load_289 | 72 | 0.00012095 | 3.0313e-05 | 0 | 0 |  | 1 | TRUE | wye
53 | LV_1098-2_4_1_load_290 | 73 | 0.00042679 | 0.00010696 | 0 | 0 |  | 1 | TRUE | wye
54 | LV_1098-2_4_1_load_292 | 74 | 0.00013203 | 3.309e-05 | 0 | 0 |  | 1 | TRUE | wye
55 | LV_1098-2_4_1_load_331 | 75 | 0.00020534 | 5.1463e-05 | 0 | 0 |  | 1 | TRUE | wye
56 | LV_1098-2_4_1_load_296 | 76 | 5.1811e-05 | 1.2985e-05 | 0 | 0 |  | 1 | TRUE | wye
57 | LV_1098-2_4_1_load_297 | 77 | 0.00018852 | 4.7248e-05 | 0 | 0 |  | 1 | TRUE | wye
58 | LV_1098-2_4_1_load_299 | 78 | 0.00033278 | 8.3403e-05 | 0 | 0 |  | 1 | TRUE | wye
59 | LV_1098-2_4_1_load_320 | 80 | 0.0001803 | 4.5189e-05 | 0 | 0 |  | 1 | TRUE | wye
60 | LV_1098-2_4_1_load_329 | 81 | 0.00013896 | 3.4827e-05 | 0 | 0 |  | 1 | TRUE | wye

## ext_grid
| name | bus | vm_pu | va_degree | slack_weight | in_service
0 |  | 56 | 1 | 0 | 1 | TRUE

## line
| name | std_type | from_bus | to_bus | length_km | r_ohm_per_km | x_ohm_per_km | c_nf_per_km | g_us_per_km | max_i_ka | df | parallel | type | in_service
0 | LV_1098-2_4_1_line_0 | NAYY 4x150 SE | 0 | 1 | 0.095691 | 0.208 | 0.08 | 261 | 0 | 0.27 | 1 | 1 | cs | TRUE
1 | LV_1098-2_4_1_line_1 | NAYY 4x150 SE | 1 | 2 | 0.056083 | 0.208 | 0.08 | 261 | 0 | 0.27 | 1 | 1 | cs | TRUE
2 | LV_1098-2_4_1_line_2 | NAYY 4x150 SE | 2 | 26 | 0.1382 | 0.208 | 0.08 | 261 | 0 | 0.27 | 1 | 1 | cs | TRUE
3 | LV_1098-2_4_1_line_3 | NAYY 4x150 SE | 3 | 4 | 0.004844 | 0.208 | 0.08 | 261 | 0 | 0.27 | 1 | 1 | cs | TRUE
4 | LV_1098-2_4_1_line_4 | NAYY 4x150 SE | 3 | 5 | 0.023964 | 0.208 | 0.08 | 261 | 0 | 0.27 | 1 | 1 | cs | TRUE
5 | LV_1098-2_4_1_line_5 | NAYY 4x150 SE | 4 | 6 | 0.020903 | 0.208 | 0.08 | 261 | 0 | 0.27 | 1 | 1 | cs | TRUE
6 | LV_1098-2_4_1_line_6 | NAYY 4x150 SE | 4 | 7 | 0.024536 | 0.208 | 0.08 | 261 | 0 | 0.27 | 1 | 1 | cs | TRUE
7 | LV_1098-2_4_1_line_7 | NAYY 4x150 SE | 5 | 8 | 0.005392 | 0.208 | 0.08 | 261 | 0 | 0.27 | 1 | 1 | cs | TRUE
8 | LV_1098-2_4_1_line_8 | NAYY 4x150 SE | 6 | 9 | 0.019936 | 0.208 | 0.08 | 261 | 0 | 0.27 | 1 | 1 | cs | TRUE
9 | LV_1098-2_4_1_line_9 | NAYY 4x150 SE | 7 | 10 | 0.04965 | 0.208 | 0.08 | 261 | 0 | 0.27 | 1 | 1 | cs | TRUE
10 | LV_1098-2_4_1_line_10 | NAYY 4x150 SE | 8 | 13 | 0.0030311 | 0.208 | 0.08 | 261 | 0 | 0.27 | 1 | 1 | cs | TRUE
11 | LV_1098-2_4_1_line_11 | NAYY 4x150 SE | 9 | 11 | 0.042277 | 0.208 | 0.08 | 261 | 0 | 0.27 | 1 | 1 | cs | TRUE
12 | LV_1098-2_4_1_line_12 | NAYY 4x150 SE | 10 | 16 | 0.31486 | 0.208 | 0.08 | 261 | 0 | 0.27 | 1 | 1 | cs | TRUE
13 | LV_1098-2_4_1_line_13 | NAYY 4x150 SE | 11 | 12 | 0.19124 | 0.208 | 0.08 | 261 | 0 | 0.27 | 1 | 1 | cs | TRUE
14 | LV_1098-2_4_1_line_14 | NAYY 4x150 SE | 12 | 17 | 0.16429 | 0.208 | 0.08 | 261 | 0 | 0.27 | 1 | 1 | cs | TRUE
15 | LV_1098-2_4_1_line_15 | NAYY 4x150 SE | 12 | 18 | 0.15519 | 0.208 | 0.08 | 261 | 0 | 0.27 | 1 | 1 | cs | TRUE
16 | LV_1098-2_4_1_line_16 | NAYY 4x150 SE | 13 | 14 | 0.22069 | 0.208 | 0.08 | 261 | 0 | 0.27 | 1 | 1 | cs | TRUE
17 | LV_1098-2_4_1_line_17 | NAYY 4x150 SE | 14 | 15 | 0.18155 | 0.208 | 0.08 | 261 | 0 | 0.27 | 1 | 1 | cs | TRUE
18 | LV_1098-2_4_1_line_18 | NAYY 4x150 SE | 16 | 53 | 0.05199 | 0.208 | 0.08 | 261 | 0 | 0.27 | 1 | 1 | cs | TRUE
19 | LV_1098-2_4_1_line_19 | NAYY 4x150 SE | 16 | 51 | 0.015257 | 0.208 | 0.08 | 261 | 0 | 0.27 | 1 | 1 | cs | TRUE
20 | LV_1098-2_4_1_line_20 | NAYY 4x150 SE | 17 | 23 | 0.0030717 | 0.208 | 0.08 | 261 | 0 | 0.27 | 1 | 1 | cs | TRUE
21 | LV_1098-2_4_1_line_21 | NAYY 4x150 SE | 18 | 24 | 0.16597 | 0.208 | 0.08 | 261 | 0 | 0.27 | 1 | 1 | cs | TRUE
22 | LV_1098-2_4_1_line_22 | NAYY 4x150 SE | 19 | 20 | 0.005629 | 0.208 | 0.08 | 261 | 0 | 0.27 | 1 | 1 | cs | TRUE
23 | LV_1098-2_4_1_line_23 | NAYY 4x150 SE | 19 | 21 | 0.021483 | 0.208 | 0.08 | 261 | 0 | 0.27 | 1 | 1 | cs | TRUE
24 | LV_1098-2_4_1_line_24 | NAYY 4x150 SE | 19 | 22 | 0.051984 | 0.208 | 0.08 | 261 | 0 | 0.27 | 1 | 1 | cs | TRUE
25 | LV_1098-2_4_1_line_25 | NAYY 4x150 SE | 20 | 25 | 0.10967 | 0.208 | 0.08 | 261 | 0 | 0.27 | 1 | 1 | cs | TRUE
26 | LV_1098-2_4_1_line_26 | NAYY 4x150 SE | 21 | 69 | 0.11254 | 0.208 | 0.08 | 261 | 0 | 0.27 | 1 | 1 | cs | TRUE
27 | LV_1098-2_4_1_line_27 | NAYY 4x150 SE | 22 | 67 | 0.037612 | 0.208 | 0.08 | 261 | 0 | 0.27 | 1 | 1 | cs | TRUE
28 | LV_1098-2_4_1_line_28 | NAYY 4x150 SE | 24 | 72 | 0.01052 | 0.208 | 0.08 | 261 | 0 | 0.27 | 1 | 1 | cs | TRUE
29 | LV_1098-2_4_1_line_29 | NAYY 4x150 SE | 25 | 81 | 0.013757 | 0.208 | 0.08 | 261 | 0 | 0.27 | 1 | 1 | cs | TRUE
30 | LV_1098-2_4_1_line_30 | NAYY 4x150 SE | 26 | 27 | 0.12132 | 0.208 | 0.08 | 261 | 0 | 0.27 | 1 | 1 | cs | TRUE
31 | LV_1098-2_4_1_line_31 | NAYY 4x150 SE | 26 | 28 | 0.041436 | 0.208 | 0.08 | 261 | 0 | 0.27 | 1 | 1 | cs | TRUE
32 | LV_1098-2_4_1_line_32 | NAYY 4x150 SE | 27 | 29 | 0.013217 | 0.208 | 0.08 | 261 | 0 | 0.27 | 1 | 1 | cs | TRUE
33 | LV_1098-2_4_1_line_33 | NAYY 4x150 SE | 28 | 30 | 0.047045 | 0.208 | 0.08 | 261 | 0 | 0.27 | 1 | 1 | cs | TRUE
34 | LV_1098-2_4_1_line_34 | NAYY 4x150 SE | 29 | 31 | 0.0021711 | 0.208 | 0.08 | 261 | 0 | 0.27 | 1 | 1 | cs | TRUE
35 | LV_1098-2_4_1_line_35 | NAYY 4x150 SE | 31 | 64 | 0.020747 | 0.208 | 0.08 | 261 | 0 | 0.27 | 1 | 1 | cs | TRUE
36 | LV_1098-2_4_1_line_36 | NAYY 4x150 SE | 32 | 33 | 0.040988 | 0.208 | 0.08 | 261 | 0 | 0.27 | 1 | 1 | cs | TRUE
37 | LV_1098-2_4_1_line_37 | NAYY 4x150 SE | 32 | 34 | 0.014172 | 0.208 | 0.08 | 261 | 0 | 0.27 | 1 | 1 | cs | TRUE
38 | LV_1098-2_4_1_line_38 | NAYY 4x150 SE | 33 | 35 | 0.14483 | 0.208 | 0.08 | 261 | 0 | 0.27 | 1 | 1 | cs | TRUE
39 | LV_1098-2_4_1_line_39 | NAYY 4x150 SE | 34 | 36 | 0.010794 | 0.208 | 0.08 | 261 | 0 | 0.27 | 1 | 1 | cs | TRUE
40 | LV_1098-2_4_1_line_40 | NAYY 4x150 SE | 34 | 37 | 0.016596 | 0.208 | 0.08 | 261 | 0 | 0.27 | 1 | 1 | cs | TRUE
41 | LV_1098-2_4_1_line_41 | NAYY 4x150 SE | 35 | 38 | 0.022821 | 0.208 | 0.08 | 261 | 0 | 0.27 | 1 | 1 | cs | TRUE
42 | LV_1098-2_4_1_line_42 | NAYY 4x150 SE | 36 | 39 | 0.22539 | 0.208 | 0.08 | 261 | 0 | 0.27 | 1 | 1 | cs | TRUE
43 | LV_1098-2_4_1_line_43 | NAYY 4x150 SE | 37 | 40 | 0.023123 | 0.208 | 0.08 | 261 | 0 | 0.27 | 1 | 1 | cs | TRUE
44 | LV_1098-2_4_1_line_44 | NAYY 4x150 SE | 38 | 41 | 0.0063728 | 0.208 | 0.08 | 261 | 0 | 0.27 | 1 | 1 | cs | TRUE
45 | LV_1098-2_4_1_line_45 | NAYY 4x150 SE | 39 | 42 | 0.058962 | 0.208 | 0.08 | 261 | 0 | 0.27 | 1 | 1 | cs | TRUE
46 | LV_1098-2_4_1_line_46 | NAYY 4x150 SE | 41 | 69 | 0.025305 | 0.208 | 0.08 | 261 | 0 | 0.27 | 1 | 1 | cs | TRUE
47 | LV_1098-2_4_1_line_47 | NAYY 4x150 SE | 42 | 60 | 0.039419 | 0.208 | 0.08 | 261 | 0 | 0.27 | 1 | 1 | cs | TRUE
48 | LV_1098-2_4_1_line_48 | NAYY 4x150 SE | 42 | 58 | 0.0024963 | 0.208 | 0.08 | 261 | 0 | 0.27 | 1 | 1 | cs | TRUE
49 | LV_1098-2_4_1_line_49 | NAYY 4x150 SE | 43 | 44 | 0.047567 | 0.208 | 0.08 | 261 | 0 | 0.27 | 1 | 1 | cs | TRUE
50 | LV_1098-2_4_1_line_50 | NAYY 4x150 SE | 43 | 45 | 0.010906 | 0.208 | 0.08 | 261 | 0 | 0.27 | 1 | 1 | cs | TRUE
51 | LV_1098-2_4_1_line_51 | NAYY 4x150 SE | 44 | 46 | 0.011551 | 0.208 | 0.08 | 261 | 0 | 0.27 | 1 | 1 | cs | TRUE
52 | LV_1098-2_4_1_line_52 | NAYY 4x150 SE | 45 | 47 | 0.11501 | 0.208 | 0.08 | 261 | 0 | 0.27 | 1 | 1 | cs | TRUE
53 | LV_1098-2_4_1_line_53 | NAYY 4x150 SE | 47 | 48 | 0.061856 | 0.208 | 0.08 | 261 | 0 | 0.27 | 1 | 1 | cs | TRUE
54 | LV_1098-2_4_1_line_54 | NAYY 4x150 SE | 47 | 49 | 0.36348 | 0.208 | 0.08 | 261 | 0 | 0.27 | 1 | 1 | cs | TRUE
55 | LV_1098-2_4_1_line_55 | NAYY 4x150 SE | 49 | 55 | 0.1677 | 0.208 | 0.08 | 261 | 0 | 0.27 | 1 | 1 | cs | TRUE
56 | LV_1098-2_4_1_line_56 | NAYY 4x150 SE | 49 | 53 | 0.27376 | 0.208 | 0.08 | 261 | 0 | 0.27 | 1 | 1 | cs | TRUE
57 | LV_1098-2_4_1_line_57 | NAYY 4x150 SE | 50 | 51 | 0.010729 | 0.208 | 0.08 | 261 | 0 | 0.27 | 1 | 1 | cs | TRUE
58 | LV_1098-2_4_1_line_58 | NAYY 4x150 SE | 50 | 52 | 0.0020451 | 0.208 | 0.08 | 261 | 0 | 0.27 | 1 | 1 | cs | TRUE
59 | LV_1098-2_4_1_line_59 | NAYY 4x150 SE | 53 | 54 | 0.04786 | 0.208 | 0.08 | 261 | 0 | 0.27 | 1 | 1 | cs | TRUE
60 | LV_1098-2_4_1_line_60 | NAYY 4x150 SE | 54 | 56 | 0.05011 | 0.208 | 0.08 | 261 | 0 | 0.27 | 1 | 1 | cs | TRUE
61 | LV_1098-2_4_1_line_61 | NAYY 4x150 SE | 55 | 65 | 0.028739 | 0.208 | 0.08 | 261 | 0 | 0.27 | 1 | 1 | cs | TRUE
62 | LV_1098-2_4_1_line_62 | NAYY 4x150 SE | 57 | 58 | 0.040941 | 0.208 | 0.08 | 261 | 0 | 0.27 | 1 | 1 | cs | TRUE
63 | LV_1098-2_4_1_line_63 | NAYY 4x150 SE | 57 | 59 | 0.0093573 | 0.208 | 0.08 | 261 | 0 | 0.27 | 1 | 1 | cs | TRUE
64 | LV_1098-2_4_1_line_64 | NAYY 4x150 SE | 60 | 61 | 0.034683 | 0.208 | 0.08 | 261 | 0 | 0.27 | 1 | 1 | cs | TRUE
65 | LV_1098-2_4_1_line_65 | NAYY 4x150 SE | 61 | 66 | 0.0071239 | 0.208 | 0.08 | 261 | 0 | 0.27 | 1 | 1 | cs | TRUE
66 | LV_1098-2_4_1_line_66 | NAYY 4x150 SE | 62 | 63 | 0.067138 | 0.208 | 0.08 | 261 | 0 | 0.27 | 1 | 1 | cs | TRUE
67 | LV_1098-2_4_1_line_67 | NAYY 4x150 SE | 62 | 64 | 0.018241 | 0.208 | 0.08 | 261 | 0 | 0.27 | 1 | 1 | cs | TRUE
68 | LV_1098-2_4_1_line_68 | NAYY 4x150 SE | 64 | 65 | 0.006071 | 0.208 | 0.08 | 261 | 0 | 0.27 | 1 | 1 | cs | TRUE
69 | LV_1098-2_4_1_line_69 | NAYY 4x150 SE | 67 | 68 | 0.005942 | 0.208 | 0.08 | 261 | 0 | 0.27 | 1 | 1 | cs | TRUE
70 | LV_1098-2_4_1_line_70 | NAYY 4x150 SE | 70 | 71 | 0.0021914 | 0.208 | 0.08 | 261 | 0 | 0.27 | 1 | 1 | cs | TRUE
71 | LV_1098-2_4_1_line_71 | NAYY 4x150 SE | 70 | 72 | 0.028371 | 0.208 | 0.08 | 261 | 0 | 0.27 | 1 | 1 | cs | TRUE
72 | LV_1098-2_4_1_line_72 | NAYY 4x150 SE | 71 | 73 | 0.030177 | 0.208 | 0.08 | 261 | 0 | 0.27 | 1 | 1 | cs | TRUE
73 | LV_1098-2_4_1_line_73 | NAYY 4x150 SE | 73 | 74 | 0.02528 | 0.208 | 0.08 | 261 | 0 | 0.27 | 1 | 1 | cs | TRUE
74 | LV_1098-2_4_1_line_74 | NAYY 4x150 SE | 74 | 75 | 0.004541 | 0.208 | 0.08 | 261 | 0 | 0.27 | 1 | 1 | cs | TRUE
75 | LV_1098-2_4_1_line_75 | NAYY 4x150 SE | 75 | 83 | 0.012583 | 0.208 | 0.08 | 261 | 0 | 0.27 | 1 | 1 | cs | TRUE
76 | LV_1098-2_4_1_line_76 | NAYY 4x150 SE | 76 | 77 | 0.014251 | 0.208 | 0.08 | 261 | 0 | 0.27 | 1 | 1 | cs | TRUE
77 | LV_1098-2_4_1_line_77 | NAYY 4x150 SE | 77 | 78 | 0.012089 | 0.208 | 0.08 | 261 | 0 | 0.27 | 1 | 1 | cs | TRUE
78 | LV_1098-2_4_1_line_78 | NAYY 4x150 SE | 78 | 79 | 0.006267 | 0.208 | 0.08 | 261 | 0 | 0.27 | 1 | 1 | cs | TRUE
79 | LV_1098-2_4_1_line_79 | NAYY 4x150 SE | 79 | 80 | 0.12683 | 0.208 | 0.08 | 261 | 0 | 0.27 | 1 | 1 | cs | TRUE
80 | LV_1098-2_4_1_line_80 | NAYY 4x150 SE | 80 | 82 | 0.016498 | 0.208 | 0.08 | 261 | 0 | 0.27 | 1 | 1 | cs | TRUE
81 | LV_1098-2_4_1_line_81 | NAYY 4x150 SE | 81 | 83 | 0.016842 | 0.208 | 0.08 | 261 | 0 | 0.27 | 1 | 1 | cs | TRUE
82 | LV_1098-2_4_1_line_82 | NAYY 4x150 SE | 82 | 83 | 0.11725 | 0.208 | 0.08 | 261 | 0 | 0.27 | 1 | 1 | cs | TRUE

## trafo
| name | std_type | hv_bus | lv_bus | sn_mva | vn_hv_kv | vn_lv_kv | vk_percent | vkr_percent | pfe_kw | i0_percent | shift_degree | tap_side | tap_neutral | tap_min | tap_max | tap_step_percent | tap_step_degree | tap_pos | tap_phase_shifter | parallel | df | in_service
0 | LV_1098-2_4_1_trafo_305 | 0.25 MVA 20/0.4 kV | 84 | 56 | 0.25 | 20 | 0.4 | 6 | 1.44 | 0.8 | 0.32 | 150 | hv | 0 | -2 | 2 | 2.5 | 0 | 0 | FALSE | 1 | 1 | TRUE

## line_geodata
| x0 | y0 | x1 | y1 | x2 | y2 | x3 | y3 | x4 | y4 | x5 | y5 | x6 | y6 | x7 | y7 | x8 | y8 | x9 | y9 | x10 | y10 | x11 | y11 | x12 | y12 | x13 | y13
0 | 2656094.7575 | 1213659.6594 | 2656066.4067 | 1213751.054
1 | 2656143.0836 | 1213688.1096 | 2656108.3923 | 1213668.0482 | 2656094.7575 | 1213659.6594
2 | 2656264.3581 | 1213753.3241 | 2656254.1584 | 1213750.7708 | 2656236.4326 | 1213743.2436 | 2656205.5458 | 1213725.7753 | 2656164.1308 | 1213700.281 | 2656143.0836 | 1213688.1096
3 | 2657218.5473 | 1213417.2622 | 2657221.4305 | 1213413.3697
4 | 2657235.6938 | 1213394.1127 | 2657221.4305 | 1213413.3697
5 | 2657218.5473 | 1213417.2622 | 2657207.8048 | 1213411.0888 | 2657199.2991 | 1213410.7259
6 | 2657218.5473 | 1213417.2622 | 2657200.5288 | 1213433.9164
7 | 2657238.9031 | 1213389.7742 | 2657235.6938 | 1213394.1127
8 | 2657181.1991 | 1213405.1524 | 2657181.1991 | 1213405.1524 | 2657187.3035 | 1213410.214 | 2657199.2991 | 1213410.7259
9 | 2657161.046 | 1213463.8281 | 2657188.5346 | 1213445.0024 | 2657200.5288 | 1213433.9164
10 | 2657238.9031 | 1213389.7742 | 2657241.3618 | 1213391.547
11 | 2657197.7089 | 1213366.7986 | 2657181.017 | 1213400.3811 | 2657181.1991 | 1213405.1524
12 | 2656900.6032 | 1213640.7679 | 2657161.046 | 1213463.8281
13 | 2657043.1757 | 1213253.5395 | 2657141.4791 | 1213325.0345 | 2657197.7089 | 1213366.7986
14 | 2657043.1757 | 1213253.5395 | 2657025.6467 | 1213276.2079 | 2657012.6225 | 1213285.3778 | 2657000.5246 | 1213289.8205 | 2656987.2744 | 1213292.4288 | 2656948.5476 | 1213292.5035 | 2656894.2064 | 1213287.3641
15 | 2657043.1757 | 1213253.5395 | 2657046.1216 | 1213249.7209 | 2657051.9677 | 1213234.9679 | 2657112.4085 | 1213114.8179
16 | 2657426.6454 | 1213510.2735 | 2657420.9996 | 1213508.1067 | 2657410.9208 | 1213504.0406 | 2657399.9482 | 1213498.9208 | 2657383.3402 | 1213489.7555 | 2657351.0678 | 1213469.6552 | 2657330.4335 | 1213455.7707 | 2657241.3618 | 1213391.547
17 | 2657426.6454 | 1213510.2735 | 2657446.524 | 1213329.8176
18 | 2656900.6032 | 1213640.7679 | 2656851.9333 | 1213659.4152
19 | 2656900.6032 | 1213640.7679 | 2656905.9945 | 1213652.104 | 2656907.177 | 1213654.5357
20 | 2656891.1483 | 1213287.0749 | 2656894.2064 | 1213287.3641
21 | 2657112.4085 | 1213114.8179 | 2657091.8009 | 1213099.5448 | 2657065.1252 | 1213076.9537 | 2657019.1263 | 1213031.0196 | 2656995.7553 | 1213003.5797 | 2656993.3381 | 1213000.0054
22 | 2656860.8083 | 1213115.0262 | 2656857.3927 | 1213119.5074
23 | 2656857.3927 | 1213119.5074 | 2656851.1968 | 1213116.0129 | 2656838.4136 | 1213109.4506
24 | 2656857.3927 | 1213119.5074 | 2656850.2747 | 1213129.0676 | 2656840.8434 | 1213135.0703 | 2656833.6415 | 1213134.3123 | 2656828.223 | 1213133.7381 | 2656819.6936 | 1213130.3993 | 2656812.7545 | 1213131.5562 | 2656812.7545 | 1213131.5562
25 | 2656860.8083 | 1213115.0262 | 2656864.984 | 1213105.7159 | 2656881.6437 | 1213065.8506 | 2656888.4877 | 1213055.5652 | 2656905.606 | 1213032.1587 | 2656912.6746 | 1213019.0293 | 2656912.6746 | 1213019.0293
26 | 2656838.4136 | 1213109.4506 | 2656826.6584 | 1213103.416 | 2656805.9572 | 1213094.7025 | 2656770.5989 | 1213085.5271 | 2656761.4205 | 1213084.1167 | 2656742.8867 | 1213080.7162 | 2656730.7495 | 1213079.4402
27 | 2656782.8368 | 1213153.1689 | 2656791.4459 | 1213144.3499 | 2656804.5306 | 1213139.1936 | 2656812.7545 | 1213131.5562
28 | 2656993.3381 | 1213000.0054 | 2656987.4447 | 1212991.291
29 | 2656912.6746 | 1213019.0293 | 2656916.6518 | 1213005.8593
30 | 2656264.3581 | 1213753.3241 | 2656290.306 | 1213752.435 | 2656341.6481 | 1213748.9508 | 2656385.368 | 1213744.9957
31 | 2656264.3581 | 1213753.3241 | 2656264.6133 | 1213760.0972 | 2656258.698 | 1213780.0313 | 2656261.3139 | 1213784.5476 | 2656269.33 | 1213787.7853
32 | 2656385.368 | 1213744.9957 | 2656386.9346 | 1213744.854 | 2656398.4934 | 1213743.4513
33 | 2656290.6163 | 1213822.5469 | 2656291.1246 | 1213812.1566 | 2656290.0173 | 1213799.9054 | 2656282.5086 | 1213793.1082 | 2656269.33 | 1213787.7853
34 | 2656400.6428 | 1213743.7581 | 2656398.4934 | 1213743.4513 | 2656398.4934 | 1213743.4513
35 | 2656421.1817 | 1213746.69 | 2656400.6428 | 1213743.7581
36 | 2656548.9634 | 1213140.5368 | 2656535.327 | 1213137.3801 | 2656530.7477 | 1213149.255 | 2656524.0043 | 1213161.8243
37 | 2656515.6729 | 1213172.8487 | 2656519.496 | 1213170.2277 | 2656524.0043 | 1213161.8243
38 | 2656676.3869 | 1213076.6372 | 2656654.551 | 1213091.3721 | 2656609.1491 | 1213111.8758 | 2656568.8627 | 1213131.2832 | 2656555.7093 | 1213142.0983 | 2656548.9634 | 1213140.5368
39 | 2656515.6729 | 1213172.8487 | 2656505.1547 | 1213170.4255
40 | 2656515.6729 | 1213172.8487 | 2656511.1897 | 1213188.8279
41 | 2656676.3869 | 1213076.6372 | 2656699.1066 | 1213078.7797
42 | 2656334.7315 | 1213043.4817 | 2656335.551 | 1213055.6412 | 2656336.1951 | 1213059.0271 | 2656337.987 | 1213063.1465 | 2656339.883 | 1213066.6999 | 2656342.0987 | 1213069.378 | 2656345.2012 | 1213072.2646 | 2656357.299 | 1213080.6839 | 2656386.8811 | 1213100.6644 | 2656405.9427 | 1213118.144 | 2656416.9206 | 1213134.9023 | 2656432.7464 | 1213149.1161 | 2656448.6358 | 1213157.4047 | 2656505.1547 | 1213170.4255
43 | 2656511.1897 | 1213188.8279 | 2656504.9436 | 1213211.091
44 | 2656705.4596 | 1213079.2281 | 2656703.528 | 1213079.1966 | 2656699.1066 | 1213078.7797
45 | 2656334.7315 | 1213043.4817 | 2656336.7943 | 1213038.2202 | 2656358.5023 | 1212989.5292
46 | 2656705.4596 | 1213079.2281 | 2656711.7614 | 1213079.3305 | 2656719.9533 | 1213079.0416 | 2656729.864 | 1213079.3471 | 2656730.7495 | 1213079.4402
47 | 2656358.5023 | 1212989.5292 | 2656367.2637 | 1212990.079 | 2656375.008 | 1212989.7408 | 2656380.7564 | 1212987.5716 | 2656395.052 | 1212978.8532
48 | 2656358.5023 | 1212989.5292 | 2656359.2836 | 1212987.1583
49 | 2656901.8284 | 1214153.7169 | 2656911.5245 | 1214162.1434 | 2656929.2694 | 1214180.9797 | 2656933.2513 | 1214188.8755
50 | 2656893.5966 | 1214146.563 | 2656901.8284 | 1214153.7169
51 | 2656938.4528 | 1214199.1895 | 2656933.2513 | 1214188.8755
52 | 2656812.6962 | 1214076.783 | 2656823.3221 | 1214103.8673 | 2656825.5982 | 1214113.695 | 2656831.365 | 1214115.8734 | 2656843.4435 | 1214122.0367 | 2656868.761 | 1214131.3392 | 2656893.5966 | 1214146.563
53 | 2656812.6962 | 1214076.783 | 2656833.395 | 1214081.4052 | 2656861.9149 | 1214091.8166 | 2656861.4634 | 1214102.0929
54 | 2656618.4387 | 1213769.5614 | 2656812.6962 | 1214076.783
55 | 2656618.4387 | 1213769.5614 | 2656601.176 | 1213773.311 | 2656579.7325 | 1213778.1994 | 2656557.3758 | 1213780.0664 | 2656528.6341 | 1213776.0137 | 2656495.7696 | 1213767.7752 | 2656454.6442 | 1213756.2817
56 | 2656618.4387 | 1213769.5614 | 2656624.7037 | 1213763.3171 | 2656638.2323 | 1213756.8638 | 2656657.3281 | 1213752.8538 | 2656733.8909 | 1213745.11 | 2656771.841 | 1213739.3453 | 2656797.8759 | 1213726.1407 | 2656812.8408 | 1213710.0735 | 2656829.3107 | 1213684.337 | 2656839.3836 | 1213669.9131 | 2656851.9333 | 1213659.4152
57 | 2656913.4864 | 1213662.9931 | 2656909.4437 | 1213659.1967 | 2656907.177 | 1213654.5357
58 | 2656915.254 | 1213664.0217 | 2656913.4864 | 1213662.9931
59 | 2656851.9333 | 1213659.4152 | 2656842.6242 | 1213652.678 | 2656827.2227 | 1213644.404 | 2656819.7387 | 1213638.2401 | 2656813.6127 | 1213631.3896
60 | 2656813.6127 | 1213631.3896 | 2656807.6457 | 1213624.7168 | 2656799.763 | 1213618.1489 | 2656785.7816 | 1213609.8886 | 2656784.7948 | 1213606.6328 | 2656786.0543 | 1213602.7869 | 2656790.4426 | 1213597.066
61 | 2656454.6442 | 1213756.2817 | 2656441.952 | 1213752.7345 | 2656427.0109 | 1213748.3864
62 | 2656348.8319 | 1212954.3508 | 2656355.1962 | 1212956.7338 | 2656362.2773 | 1212963.8716 | 2656363.555 | 1212968.5421 | 2656363.148 | 1212975.4313 | 2656359.2836 | 1212987.1583
63 | 2656348.8319 | 1212954.3508 | 2656342.5544 | 1212952.0004 | 2656339.9016 | 1212951.913
64 | 2656395.052 | 1212978.8532 | 2656400.4314 | 1212975.5725 | 2656405.7874 | 1212969.1193 | 2656411.5708 | 1212960.8467 | 2656416.4289 | 1212952.2177
65 | 2656418.4608 | 1212945.4369 | 2656417.1494 | 1212950.9379 | 2656416.4289 | 1212952.2177
66 | 2656438.7897 | 1213741.9245 | 2656452.0616 | 1213738.3326 | 2656456.7766 | 1213735.3309 | 2656458.4441 | 1213731.6889 | 2656458.6934 | 1213727.0218 | 2656450.8496 | 1213694.6502 | 2656449.6806 | 1213688.958
67 | 2656421.1817 | 1213746.69 | 2656438.7897 | 1213741.9245
68 | 2656421.1817 | 1213746.69 | 2656427.0109 | 1213748.3864
69 | 2656782.8368 | 1213153.1689 | 2656782.8003 | 1213153.2063 | 2656781.1485 | 1213158.8596
70 | 2656970.8575 | 1212968.9367 | 2656969.1836 | 1212967.5226
71 | 2656970.8575 | 1212968.9367 | 2656979.4109 | 1212976.1626 | 2656981.8206 | 1212980.7661 | 2656984.6838 | 1212987.2085 | 2656987.4447 | 1212991.291
72 | 2656944.0554 | 1212959.3959 | 2656946.4551 | 1212957.1921 | 2656950.766 | 1212956.0214 | 2656955.4358 | 1212956.255 | 2656965.3413 | 1212964.2766 | 2656969.1836 | 1212967.5226
73 | 2656944.0554 | 1212959.3959 | 2656926.3142 | 1212975.6888 | 2656925.5404 | 1212976.5967
74 | 2656922.5947 | 1212980.0526 | 2656925.5404 | 1212976.5967
75 | 2656914.316 | 1212989.5272 | 2656918.0706 | 1212985.3605 | 2656922.5947 | 1212980.0526
76 | 2656718.2527 | 1212913.314 | 2656716.6398 | 1212905.8722 | 2656717.0826 | 1212899.2502 | 2656717.0826 | 1212899.2502
77 | 2656717.0826 | 1212899.2502 | 2656720.1375 | 1212894.354 | 2656724.5135 | 1212889.7964
78 | 2656728.8539 | 1212885.2759 | 2656724.5135 | 1212889.7964
79 | 2656728.8539 | 1212885.2759 | 2656733.8397 | 1212880.2425 | 2656738.967 | 1212876.3111 | 2656745.8584 | 1212873.8084 | 2656754.1756 | 1212873.1538 | 2656782.2234 | 1212877.123 | 2656815.9211 | 1212882.914 | 2656822.4384 | 1212882.1978 | 2656835.1781 | 1212879.8288 | 2656839.8096 | 1212880.1064 | 2656843.1122 | 1212883.5066 | 2656844.795 | 1212889.4707
80 | 2656857.45 | 1212899.9754 | 2656848.3452 | 1212893.1957 | 2656844.795 | 1212889.4707
81 | 2656914.316 | 1212989.5272 | 2656917.1434 | 1212997.3366 | 2656916.6518 | 1213005.8593
82 | 2656857.45 | 1212899.9754 | 2656867.1506 | 1212907.1944 | 2656907.5237 | 1212942.6452 | 2656910.1589 | 1212946.7172 | 2656910.6397 | 1212951.269 | 2656909.606 | 1212955.306 | 2656905.2453 | 1212968.061 | 2656904.9349 | 1212975.9072 | 2656907.1845 | 1212980.576 | 2656914.316 | 1212989.5272

## bus_geodata
| x | y | coords
0 | 2656066.4067 | 1213751.054
1 | 2656094.7575 | 1213659.6594
2 | 2656143.0836 | 1213688.1096
3 | 2657221.4305 | 1213413.3697
4 | 2657218.5473 | 1213417.2622
5 | 2657235.6938 | 1213394.1127
6 | 2657199.2991 | 1213410.7259
7 | 2657200.5288 | 1213433.9164
8 | 2657238.9031 | 1213389.7742
9 | 2657181.1991 | 1213405.1524
10 | 2657161.046 | 1213463.8281
11 | 2657197.7089 | 1213366.7986
12 | 2657043.1757 | 1213253.5395
13 | 2657241.3618 | 1213391.547
14 | 2657426.6454 | 1213510.2735
15 | 2657446.524 | 1213329.8176
16 | 2656900.6032 | 1213640.7679
17 | 2656894.2064 | 1213287.3641
18 | 2657112.4085 | 1213114.8179
19 | 2656857.3927 | 1213119.5074
20 | 2656860.8083 | 1213115.0262
21 | 2656838.4136 | 1213109.4506
22 | 2656812.7545 | 1213131.5562
23 | 2656891.1483 | 1213287.0749
24 | 2656993.3381 | 1213000.0054
25 | 2656912.6746 | 1213019.0293
26 | 2656264.3581 | 1213753.3241
27 | 2656385.368 | 1213744.9957
28 | 2656269.33 | 1213787.7853
29 | 2656398.4934 | 1213743.4513
30 | 2656290.6163 | 1213822.5469
31 | 2656400.6428 | 1213743.7581
32 | 2656524.0043 | 1213161.8243
33 | 2656548.9634 | 1213140.5368
34 | 2656515.6729 | 1213172.8487
35 | 2656676.3869 | 1213076.6372
36 | 2656505.1547 | 1213170.4255
37 | 2656511.1897 | 1213188.8279
38 | 2656699.1066 | 1213078.7797
39 | 2656334.7315 | 1213043.4817
40 | 2656504.9436 | 1213211.091
41 | 2656705.4596 | 1213079.2281
42 | 2656358.5023 | 1212989.5292
43 | 2656901.8284 | 1214153.7169
44 | 2656933.2513 | 1214188.8755
45 | 2656893.5966 | 1214146.563
46 | 2656938.4528 | 1214199.1895
47 | 2656812.6962 | 1214076.783
48 | 2656861.4634 | 1214102.0929
49 | 2656618.4387 | 1213769.5614
50 | 2656913.4864 | 1213662.9931
51 | 2656907.177 | 1213654.5357
52 | 2656915.254 | 1213664.0217
53 | 2656851.9333 | 1213659.4152
54 | 2656813.6127 | 1213631.3896
55 | 2656454.6442 | 1213756.2817
56 | 2656790.4426 | 1213597.066
57 | 2656348.8319 | 1212954.3508
58 | 2656359.2836 | 1212987.1583
59 | 2656339.9016 | 1212951.913
60 | 2656395.052 | 1212978.8532
61 | 2656416.4289 | 1212952.2177
62 | 2656438.7897 | 1213741.9245
63 | 2656449.6806 | 1213688.958
64 | 2656421.1817 | 1213746.69
65 | 2656427.0109 | 1213748.3864
66 | 2656418.4608 | 1212945.4369
67 | 2656782.8368 | 1213153.1689
68 | 2656781.1485 | 1213158.8596
69 | 2656730.7495 | 1213079.4402
70 | 2656970.8576 | 1212968.9367
71 | 2656969.1836 | 1212967.5226
72 | 2656987.4447 | 1212991.291
73 | 2656944.0554 | 1212959.3959
74 | 2656925.5404 | 1212976.5967
75 | 2656922.5947 | 1212980.0526
76 | 2656718.2527 | 1212913.314
77 | 2656717.0826 | 1212899.2502
78 | 2656724.5135 | 1212889.7964
79 | 2656728.8539 | 1212885.2759
80 | 2656844.795 | 1212889.4707
81 | 2656916.6518 | 1213005.8593
82 | 2656857.45 | 1212899.9754
83 | 2656914.316 | 1212989.5272
84 | 2656790.4426 | 1213597.066

## line_std_types
| c_nf_per_km | r_ohm_per_km | x_ohm_per_km | max_i_ka | type | q_mm2 | alpha | voltage_rating
NAYY 4x50 SE | 210 | 0.642 | 0.083 | 0.142 | cs | 50 | 0.00403 | LV
NAYY 4x120 SE | 264 | 0.225 | 0.08 | 0.242 | cs | 120 | 0.00403 | LV
NAYY 4x150 SE | 261 | 0.208 | 0.08 | 0.27 | cs | 150 | 0.00403 | LV
NA2XS2Y 1x95 RM/25 12/20 kV | 216 | 0.313 | 0.132 | 0.252 | cs | 95 | 0.00403 | MV
NA2XS2Y 1x185 RM/25 12/20 kV | 273 | 0.161 | 0.117 | 0.362 | cs | 185 | 0.00403 | MV
NA2XS2Y 1x240 RM/25 12/20 kV | 304 | 0.122 | 0.112 | 0.421 | cs | 240 | 0.00403 | MV
NA2XS2Y 1x95 RM/25 6/10 kV | 315 | 0.313 | 0.123 | 0.249 | cs | 95 | 0.00403 | MV
NA2XS2Y 1x185 RM/25 6/10 kV | 406 | 0.161 | 0.11 | 0.358 | cs | 185 | 0.00403 | MV
NA2XS2Y 1x240 RM/25 6/10 kV | 456 | 0.122 | 0.105 | 0.416 | cs | 240 | 0.00403 | MV
NA2XS2Y 1x150 RM/25 12/20 kV | 250 | 0.206 | 0.116 | 0.319 | cs | 150 | 0.00403 | MV
NA2XS2Y 1x120 RM/25 12/20 kV | 230 | 0.253 | 0.119 | 0.283 | cs | 120 | 0.00403 | MV
NA2XS2Y 1x70 RM/25 12/20 kV | 190 | 0.443 | 0.132 | 0.22 | cs | 70 | 0.00403 | MV
NA2XS2Y 1x150 RM/25 6/10 kV | 360 | 0.206 | 0.11 | 0.315 | cs | 150 | 0.00403 | MV
NA2XS2Y 1x120 RM/25 6/10 kV | 340 | 0.253 | 0.113 | 0.28 | cs | 120 | 0.00403 | MV
NA2XS2Y 1x70 RM/25 6/10 kV | 280 | 0.443 | 0.123 | 0.217 | cs | 70 | 0.00403 | MV
N2XS(FL)2Y 1x120 RM/35 64/110 kV | 112 | 0.153 | 0.166 | 0.366 | cs | 120 | 0.00393 | HV
N2XS(FL)2Y 1x185 RM/35 64/110 kV | 125 | 0.099 | 0.156 | 0.457 | cs | 185 | 0.00393 | HV
N2XS(FL)2Y 1x240 RM/35 64/110 kV | 135 | 0.075 | 0.149 | 0.526 | cs | 240 | 0.00393 | HV
N2XS(FL)2Y 1x300 RM/35 64/110 kV | 144 | 0.06 | 0.144 | 0.588 | cs | 300 | 0.00393 | HV
15-AL1/3-ST1A 0.4 | 11 | 1.8769 | 0.35 | 0.105 | ol | 16 | 0.00403 | LV
24-AL1/4-ST1A 0.4 | 11.25 | 1.2012 | 0.335 | 0.14 | ol | 24 | 0.00403 | LV
48-AL1/8-ST1A 0.4 | 12.2 | 0.5939 | 0.3 | 0.21 | ol | 48 | 0.00403 | LV
94-AL1/15-ST1A 0.4 | 13.2 | 0.306 | 0.29 | 0.35 | ol | 94 | 0.00403 | LV
34-AL1/6-ST1A 10.0 | 9.7 | 0.8342 | 0.36 | 0.17 | ol | 34 | 0.00403 | MV
48-AL1/8-ST1A 10.0 | 10.1 | 0.5939 | 0.35 | 0.21 | ol | 48 | 0.00403 | MV
70-AL1/11-ST1A 10.0 | 10.4 | 0.4132 | 0.339 | 0.29 | ol | 70 | 0.00403 | MV
94-AL1/15-ST1A 10.0 | 10.75 | 0.306 | 0.33 | 0.35 | ol | 94 | 0.00403 | MV
122-AL1/20-ST1A 10.0 | 11.1 | 0.2376 | 0.323 | 0.41 | ol | 122 | 0.00403 | MV
149-AL1/24-ST1A 10.0 | 11.25 | 0.194 | 0.315 | 0.47 | ol | 149 | 0.00403 | MV
34-AL1/6-ST1A 20.0 | 9.15 | 0.8342 | 0.382 | 0.17 | ol | 34 | 0.00403 | MV
48-AL1/8-ST1A 20.0 | 9.5 | 0.5939 | 0.372 | 0.21 | ol | 48 | 0.00403 | MV
70-AL1/11-ST1A 20.0 | 9.7 | 0.4132 | 0.36 | 0.29 | ol | 70 | 0.00403 | MV
94-AL1/15-ST1A 20.0 | 10 | 0.306 | 0.35 | 0.35 | ol | 94 | 0.00403 | MV
122-AL1/20-ST1A 20.0 | 10.3 | 0.2376 | 0.344 | 0.41 | ol | 122 | 0.00403 | MV
149-AL1/24-ST1A 20.0 | 10.5 | 0.194 | 0.337 | 0.47 | ol | 149 | 0.00403 | MV
184-AL1/30-ST1A 20.0 | 10.75 | 0.1571 | 0.33 | 0.535 | ol | 184 | 0.00403 | MV
243-AL1/39-ST1A 20.0 | 11 | 0.1188 | 0.32 | 0.645 | ol | 243 | 0.00403 | MV
48-AL1/8-ST1A 110.0 | 8 | 0.5939 | 0.46 | 0.21 | ol | 48 | 0.00403 | HV
70-AL1/11-ST1A 110.0 | 8.4 | 0.4132 | 0.45 | 0.29 | ol | 70 | 0.00403 | HV
94-AL1/15-ST1A 110.0 | 8.65 | 0.306 | 0.44 | 0.35 | ol | 94 | 0.00403 | HV
122-AL1/20-ST1A 110.0 | 8.5 | 0.2376 | 0.43 | 0.41 | ol | 122 | 0.00403 | HV
149-AL1/24-ST1A 110.0 | 8.75 | 0.194 | 0.41 | 0.47 | ol | 149 | 0.00403 | HV
184-AL1/30-ST1A 110.0 | 8.8 | 0.1571 | 0.4 | 0.535 | ol | 184 | 0.00403 | HV
243-AL1/39-ST1A 110.0 | 9 | 0.1188 | 0.39 | 0.645 | ol | 243 | 0.00403 | HV
305-AL1/39-ST1A 110.0 | 9.2 | 0.0949 | 0.38 | 0.74 | ol | 305 | 0.00403 | HV
490-AL1/64-ST1A 110.0 | 9.75 | 0.059 | 0.37 | 0.96 | ol | 490 | 0.00403 | HV
679-AL1/86-ST1A 110.0 | 9.95 | 0.042 | 0.36 | 1.15 | ol | 679 | 0.00403 | HV
490-AL1/64-ST1A 220.0 | 10 | 0.059 | 0.285 | 0.96 | ol | 490 | 0.00403 | HV
679-AL1/86-ST1A 220.0 | 11.7 | 0.042 | 0.275 | 1.15 | ol | 679 | 0.00403 | HV
490-AL1/64-ST1A 380.0 | 11 | 0.059 | 0.253 | 0.96 | ol | 490 | 0.00403 | HV
679-AL1/86-ST1A 380.0 | 14.6 | 0.042 | 0.25 | 1.15 | ol | 679 | 0.00403 | HV

## trafo_std_types
| i0_percent | pfe_kw | vkr_percent | sn_mva | vn_lv_kv | vn_hv_kv | vk_percent | shift_degree | vector_group | tap_side | tap_neutral | tap_min | tap_max | tap_step_degree | tap_step_percent | tap_phase_shifter
160 MVA 380/110 kV | 0.06 | 60 | 0.25 | 160 | 110 | 380 | 12.2 | 0 | Yy0 | hv | 0 | -9 | 9 | 0 | 1.5 | FALSE
100 MVA 220/110 kV | 0.06 | 55 | 0.26 | 100 | 110 | 220 | 12 | 0 | Yy0 | hv | 0 | -9 | 9 | 0 | 1.5 | FALSE
63 MVA 110/20 kV | 0.04 | 22 | 0.32 | 63 | 20 | 110 | 18 | 150 | YNd5 | hv | 0 | -9 | 9 | 0 | 1.5 | FALSE
40 MVA 110/20 kV | 0.05 | 18 | 0.34 | 40 | 20 | 110 | 16.2 | 150 | YNd5 | hv | 0 | -9 | 9 | 0 | 1.5 | FALSE
25 MVA 110/20 kV | 0.07 | 14 | 0.41 | 25 | 20 | 110 | 12 | 150 | YNd5 | hv | 0 | -9 | 9 | 0 | 1.5 | FALSE
63 MVA 110/10 kV | 0.04 | 22 | 0.32 | 63 | 10 | 110 | 18 | 150 | YNd5 | hv | 0 | -9 | 9 | 0 | 1.5 | FALSE
40 MVA 110/10 kV | 0.05 | 18 | 0.34 | 40 | 10 | 110 | 16.2 | 150 | YNd5 | hv | 0 | -9 | 9 | 0 | 1.5 | FALSE
25 MVA 110/10 kV | 0.07 | 14 | 0.41 | 25 | 10 | 110 | 12 | 150 | YNd5 | hv | 0 | -9 | 9 | 0 | 1.5 | FALSE
0.25 MVA 20/0.4 kV | 0.32 | 0.8 | 1.44 | 0.25 | 0.4 | 20 | 6 | 150 | Yzn5 | hv | 0 | -2 | 2 | 0 | 2.5 | FALSE
0.4 MVA 20/0.4 kV | 0.3375 | 1.35 | 1.425 | 0.4 | 0.4 | 20 | 6 | 150 | Dyn5 | hv | 0 | -2 | 2 | 0 | 2.5 | FALSE
0.63 MVA 20/0.4 kV | 0.2619 | 1.65 | 1.206 | 0.63 | 0.4 | 20 | 6 | 150 | Dyn5 | hv | 0 | -2 | 2 | 0 | 2.5 | FALSE
0.25 MVA 10/0.4 kV | 0.24 | 0.6 | 1.2 | 0.25 | 0.4 | 10 | 4 | 150 | Dyn5 | hv | 0 | -2 | 2 | 0 | 2.5 | FALSE
0.4 MVA 10/0.4 kV | 0.2375 | 0.95 | 1.325 | 0.4 | 0.4 | 10 | 4 | 150 | Dyn5 | hv | 0 | -2 | 2 | 0 | 2.5 | FALSE
0.63 MVA 10/0.4 kV | 0.1873 | 1.18 | 1.0794 | 0.63 | 0.4 | 10 | 4 | 150 | Dyn5 | hv | 0 | -2 | 2 | 0 | 2.5 | FALSE

## trafo3w_std_types
| sn_hv_mva | sn_mv_mva | sn_lv_mva | vn_hv_kv | vn_mv_kv | vn_lv_kv | vk_hv_percent | vk_mv_percent | vk_lv_percent | vkr_hv_percent | vkr_mv_percent | vkr_lv_percent | pfe_kw | i0_percent | shift_mv_degree | shift_lv_degree | vector_group | tap_side | tap_neutral | tap_min | tap_max | tap_step_percent
63/25/38 MVA 110/20/10 kV | 63 | 25 | 38 | 110 | 20 | 10 | 10.4 | 10.4 | 10.4 | 0.28 | 0.32 | 0.35 | 35 | 0.89 | 0 | 0 | YN0yn0yn0 | hv | 0 | -10 | 10 | 1.2
63/25/38 MVA 110/10/10 kV | 63 | 25 | 38 | 110 | 10 | 10 | 10.4 | 10.4 | 10.4 | 0.28 | 0.32 | 0.35 | 35 | 0.89 | 0 | 0 | YN0yn0yn0 | hv | 0 | -10 | 10 | 1.2

## fuse_std_types
| fuse_type | i_rated_a | t_avg | t_min | t_total | x_avg | x_min | x_total
HV 100A | HV 100A | 100 | 0 | [10.0, 3.64, 0.854, 0.281, 0.1, 0.0531, 0.022, 0.01] | [10.0, 4.267, 1.21, 0.403, 0.1, 0.058, 0.022, 0.01] | 0 | [300.0, 350.0, 450.0, 550.0, 700.0, 850.0, 1200.0, 1752.0] | [600.0, 700.0, 900.0, 1150.0, 1665.0, 2000.0, 3000.0, 4313.0]
HV 10A | HV 10A | 10 | 0 | [10.0, 1675.0, 0.344, 0.156, 0.1, 0.0417, 0.0171, 0.01] | [10.0, 1.3, 0.3, 0.155, 0.1, 0.0555, 0.023, 0.01] | 0 | [30.0, 32.0, 35.0, 37.0, 39.0, 50.0, 70.0, 88.0] | [60.0, 70.0, 80.0, 87.0, 94.0, 110.0, 150.0, 216.0]
HV 125A | HV 125A | 125 | 0 | [10.0, 1.82, 0.344, 0.1, 0.0467, 0.0269, 0.01] | [10.0, 2.478, 0.426, 0.1, 0.0427, 0.0211, 0.01] | 0 | [375.0, 500.0, 700.0, 925.0, 1200.0, 1500.0, 2341.0] | [750.0, 1000.0, 1500.0, 2200.0, 3000.0, 4000.0, 5765.0]
HV 160A | HV 160A | 160 | 0 | [10.0, 4.15, 1.03, 0.198, 0.1, 0.051, 0.0172, 0.01] | [10.0, 2.3, 0.734, 0.274, 0.1, 0.046, 0.0177, 0.01] | 0 | [480.0, 550.0, 700.0, 1000.0, 1260.0, 1600.0, 2500.0, 3227.0] | [960.0, 1300.0, 1700.0, 2200.0, 2996.0, 4000.0, 6000.0, 7946.0]
HV 16A | HV 16A | 16 | 0 | [10.0, 0.352, 0.164, 0.1, 0.0649, 0.0342, 0.01] | [10.0, 2.34, 0.722, 0.181, 0.1, 0.055, 0.0296, 0.01] | 0 | [48.0, 60.0, 65.0, 71.0, 80.0, 100.0, 162.0] | [96.0, 110.0, 125.0, 150.0, 168.0, 200.0, 250.0, 398.0]
HV 200A | HV 200A | 200 | 0 | [10.0, 4.267, 1.21, 0.403, 0.1, 0.058, 0.022, 0.01] | [10.0, 3.73, 1.654, 0.328, 0.1, 0.0531, 0.019, 0.01] | 0 | [600.0, 700.0, 900.0, 1150.0, 1665.0, 2000.0, 3000.0, 4313.0] | [1200.0, 1500.0, 1800.0, 2700.0, 3960.0, 5000.0, 7500.0, 10620.0]
HV 20A | HV 20A | 20 | 0 | [10.0, 1.3, 0.3, 0.155, 0.1, 0.0555, 0.023, 0.01] | [10.0, 1.3, 0.161, 0.1, 0.0611, 0.0399, 0.0141, 0.01] | 0 | [60.0, 70.0, 80.0, 87.0, 94.0, 110.0, 150.0, 216.0] | [120.0, 150.0, 200.0, 223.0, 260.0, 300.0, 450.0, 532.0]
HV 25A | HV 25A | 25 | 0 | [10.0, 2.512, 0.833, 0.299, 0.1, 0.0372, 0.0223, 0.01] | [10.0, 3.125, 0.597, 0.198, 0.1, 0.0378, 0.022, 0.01] | 0 | [75.0, 82.0, 90.0, 100.0, 124.0, 170.0, 200.0, 289.0] | [150.0, 170.0, 210.0, 250.0, 294.0, 400.0, 500.0, 711.0]
HV 31.5A | HV 31.5A | 31.5 | 0 | [10.0, 2.34, 0.722, 0.181, 0.1, 0.055, 0.0296, 0.01] | [10.0, 2.84, 0.368, 0.164, 0.1, 0.0621, 0.0378, 0.0195, 0.01] | 0 | [95.0, 110.0, 125.0, 150.0, 165.0, 200.0, 250.0, 390.0] | [189.0, 220.0, 300.0, 350.0, 393.0, 450.0, 530.0, 700.0, 960.0]
HV 40A | HV 40A | 40 | 0 | [10.0, 1.3, 0.161, 0.1, 0.0611, 0.0399, 0.0141, 0.01] | [10.0, 2.05, 0.369, 0.198, 0.1, 0.051, 0.0298, 0.01] | 0 | [120.0, 150.0, 200.0, 223.0, 260.0, 300.0, 450.0, 532.0] | [240.0, 300.0, 400.0, 450.0, 530.0, 650.0, 800.0, 1311.0]
HV 50A | HV 50A | 50 | 0 | [10.0, 3.215, 0.597, 0.198, 0.1, 0.0378, 0.022, 0.01] | [10.0, 3.64, 0.854, 0.281, 0.1, 0.0531, 0.022, 0.01] | 0 | [150.0, 170.0, 210.0, 250.0, 294.0, 400.0, 500.0, 711.0] | [300.0, 350.0, 450.0, 550.0, 700.0, 850.0, 1200.0, 1752.0]
HV 6.3A | HV 6.3A | 6.3 | 0 | [10.0, 1.39, 0.344, 0.168, 0.1, 0.056, 0.0263, 0.01] | [10.0, 1.711, 0.516, 0.198, 0.1, 0.0634, 0.0303, 0.01] | 0 | [19.0, 19.5, 20.4, 20.8, 22.0, 25.0, 32.0, 48.0] | [38.0, 40.0, 43.0, 48.0, 53.0, 60.0, 75.0, 118.0]
HV 63A | HV 63A | 63 | 0 | [10.0, 2.84, 0.368, 0.164, 0.1, 0.0621, 0.0378, 0.0195, 0.01] | [10.0, 1.82, 0.344, 0.1, 0.0467, 0.0269, 0.01] | 0 | [189.0, 220.0, 300.0, 350.0, 393.0, 450.0, 530.0, 700.0, 961.0] | [378.0, 500.0, 700.0, 934.0, 1200.0, 1500.0, 2366.0]
HV 80A | HV 80A | 80 | 0 | [10.0, 2.05, 0.369, 0.198, 0.1, 0.051, 0.0298, 0.01] | [10.0, 4.15, 1.03, 0.198, 0.1, 0.051, 0.0172, 0.01] | 0 | [240.0, 300.0, 400.0, 450.0, 530.0, 650.0, 800.0, 1311.0] | [480.0, 550.0, 700.0, 1000.0, 1260.0, 1600.0, 2500.0, 3227.0]
Siemens NH-1-100 | Siemens NH-1-100 | 100 | [5400.0, 2000.0, 400.0, 20.0, 1.0, 0.2, 0.012, 0.004] | 0 | 0 | [150.0, 190.0, 250.0, 430.0, 900.0, 1250.0, 2700.0, 3600.0] | 0 | 0
Siemens NH-1-125 | Siemens NH-1-125 | 125 | [4800.0, 120.0, 7.0, 0.1, 0.004] | 0 | 0 | [180.0, 400.0, 740.0, 2000.0, 4250.0] | 0 | 0
Siemens NH-1-16 | Siemens NH-1-16 | 16 | [4000.0, 400.0, 2.0, 0.1, 0.04, 0.01] | 0 | 0 | [26.0, 35.0, 75.0, 150.0, 200.0, 300.0] | 0 | 0
Siemens NH-1-160 | Siemens NH-1-160 | 160 | [4800.0, 120.0, 7.0, 0.1, 0.004] | 0 | 0 | [210.0, 500.0, 900.0, 2300.0, 5000.0] | 0 | 0
Siemens NH-1-25 | Siemens NH-1-25 | 25 | [4000.0, 1000.0, 10.0, 0.2, 0.02, 0.01] | 0 | 0 | [40.0, 50.0, 100.0, 210.0, 400.0, 500.0] | 0 | 0
Siemens NH-1-50 | Siemens NH-1-50 | 50 | [4000.0, 40.0, 4.0, 1.0, 0.02, 0.01] | 0 | 0 | [86.0, 200.0, 300.0, 400.0, 1000.0, 1280.0] | 0 | 0
Siemens NH-1-63 | Siemens NH-1-63 | 63 | [4000.0, 100.0, 10.0, 2.0, 0.04, 0.01] | 0 | 0 | [100.0, 200.0, 300.0, 400.0, 1000.0, 1500.0] | 0 | 0
Siemens NH-1-80 | Siemens NH-1-80 | 80 | [4800.0, 120.0, 7.0, 0.1, 0.01] | 0 | 0 | [150.58, 250.0, 450.0, 1150.0, 2470.0] | 0 | 0
Siemens NH-2-1000 | Siemens NH-2-1000 | 1000 | [4800.0, 120.0, 7.0, 0.1, 0.004] | 0 | 0 | [1900.0, 3500.0, 8400.0, 24000.0, 52000.0] | 0 | 0
Siemens NH-2-200 | Siemens NH-2-200 | 200 | [4800.0, 120.0, 7.0, 0.1, 0.004] | 0 | 0 | [280.0, 650.0, 1200.0, 3000.0, 7000.0] | 0 | 0
Siemens NH-2-224 | Siemens NH-2-224 | 224 | [4800.0, 120.0, 7.0, 0.2, 0.04, 0.004] | 0 | 0 | [400.0, 750.0, 1453.0, 3025.0, 4315.0, 7600.0] | 0 | 0
Siemens NH-2-250 | Siemens NH-2-250 | 250 | [4800.0, 120.0, 7.0, 0.1, 0.004] | 0 | 0 | [450.0, 800.0, 1650.0, 4000.0, 8500.0] | 0 | 0
Siemens NH-2-315 | Siemens NH-2-315 | 315 | [4800.0, 120.0, 7.0, 0.1, 0.004] | 0 | 0 | [550.0, 920.0, 1900.0, 5000.0, 11000.0] | 0 | 0
Siemens NH-2-355 | Siemens NH-2-355 | 355 | [4800.0, 120.0, 6.0, 0.1, 0.004] | 0 | 0 | [650.0, 1116.27, 2350.0, 5840.0, 12790.0] | 0 | 0
Siemens NH-2-400 | Siemens NH-2-400 | 400 | [4800.0, 120.0, 7.0, 0.1, 0.004] | 0 | 0 | [720.0, 1350.0, 2800.0, 6500.0, 15000.0] | 0 | 0
Siemens NH-2-425 | Siemens NH-2-425 | 425 | [4800.0, 120.0, 7.0, 0.1, 0.004] | 0 | 0 | [850.0, 1500.0, 3050.0, 7500.0, 16500.0] | 0 | 0
Siemens NH-2-630 | Siemens NH-2-630 | 630 | [4800.0, 120.0, 7.0, 0.1, 0.004] | 0 | 0 | [1200.0, 2000.0, 4800.0, 12000.0, 26000.0] | 0 | 0

## res_bus
| vm_pu | va_degree | p_mw | q_mvar
0 | 0.99062 | -0.066729 | 0.00024492 | 6.1384e-05
1 | 0.99066 | -0.066486 | 0.0011674 | 0.00029258
2 | 0.99077 | -0.065674 | 0.00017932 | 4.4941e-05
3 | 0.98633 | -0.097227 | 0.0031295 | 0.00078432
4 | 0.98636 | -0.09701 | 0 | 0
5 | 0.98629 | -0.097531 | 0 | 0
6 | 0.9861 | -0.09885 | 0.00048338 | 0.00012115
7 | 0.98681 | -0.093751 | 0.0015277 | 0.00038289
8 | 0.98628 | -0.0976 | 0 | 0
9 | 0.98587 | -0.10051 | 0.00051192 | 0.0001283
10 | 0.98783 | -0.08639 | 0.0017551 | 0.00043988
11 | 0.98542 | -0.1038 | 0 | 0
12 | 0.98337 | -0.1187 | 0 | 0
13 | 0.98627 | -0.097638 | 0.00035894 | 8.9958e-05
14 | 0.986 | -0.099603 | 0 | 0
15 | 0.98578 | -0.10118 | 0.00083971 | 0.00021045
16 | 0.99513 | -0.034428 | 0 | 0
17 | 0.98329 | -0.11925 | 9.7891e-05 | 2.4534e-05
18 | 0.98177 | -0.13029 | 0 | 0
19 | 0.97818 | -0.15647 | 0 | 0
20 | 0.97821 | -0.15623 | 0 | 0
21 | 0.97807 | -0.15726 | 7.0752e-05 | 1.7732e-05
22 | 0.97814 | -0.15675 | 0.00024101 | 6.0404e-05
23 | 0.98329 | -0.11925 | 0.00021404 | 5.3645e-05
24 | 0.98007 | -0.1427 | 0.00018475 | 4.6304e-05
25 | 0.97884 | -0.15163 | 0.00054894 | 0.00013758
26 | 0.99109 | -0.063408 | 0 | 0
27 | 0.99147 | -0.060648 | 0.00012636 | 3.167e-05
28 | 0.99105 | -0.063666 | 0.00038023 | 9.5296e-05
29 | 0.99152 | -0.060329 | 0.00034071 | 8.5391e-05
30 | 0.99104 | -0.063775 | 0.00022612 | 5.6671e-05
31 | 0.99152 | -0.060269 | 0.00017517 | 4.3902e-05
32 | 0.97648 | -0.1689 | 0.00019848 | 4.9745e-05
33 | 0.97665 | -0.16765 | 0.00010115 | 2.535e-05
34 | 0.97642 | -0.1693 | 0 | 0
35 | 0.97728 | -0.16305 | 0 | 0
36 | 0.9764 | -0.16951 | 0.00021423 | 5.3692e-05
37 | 0.9764 | -0.16946 | 0.00031666 | 7.9362e-05
38 | 0.97738 | -0.16233 | 4.8749e-05 | 1.2218e-05
39 | 0.97587 | -0.17332 | 0 | 0
40 | 0.97638 | -0.16959 | 0.00056049 | 0.00014047
41 | 0.97741 | -0.16212 | 8.3318e-05 | 2.0881e-05
42 | 0.97574 | -0.17431 | 0 | 0
43 | 0.99111 | -0.063202 | 0.00013766 | 3.4502e-05
44 | 0.99102 | -0.063833 | 0.00045693 | 0.00011452
45 | 0.99113 | -0.063042 | 0 | 0
46 | 0.99101 | -0.063932 | 0.00084478 | 0.00021172
47 | 0.99137 | -0.061346 | 0 | 0
48 | 0.99121 | -0.062512 | 0.0018525 | 0.00046428
49 | 0.99309 | -0.049064 | 0 | 0
50 | 0.9951 | -0.034629 | 0.00014929 | 3.7415e-05
51 | 0.99511 | -0.034572 | 0.00039587 | 9.9214e-05
52 | 0.9951 | -0.034637 | 0.00038464 | 9.6399e-05
53 | 0.9964 | -0.025425 | 0 | 0
54 | 0.99815 | -0.013041 | 0.0002388 | 5.9848e-05
55 | 0.99186 | -0.057882 | 9.1922e-05 | 2.3038e-05
56 | 1 | 0 | -0.026708 | -0.0064768
57 | 0.97571 | -0.17452 | 6.5941e-05 | 1.6526e-05
58 | 0.97574 | -0.17434 | 0.0003544 | 8.8822e-05
59 | 0.9757 | -0.17456 | 0.00037366 | 9.3649e-05
60 | 0.97569 | -0.17464 | 0.00047072 | 0.00011797
61 | 0.97568 | -0.17476 | 0.00018179 | 4.556e-05
62 | 0.99156 | -0.06001 | 0.0010165 | 0.00025476
63 | 0.99148 | -0.0606 | 0.00086307 | 0.00021631
64 | 0.99161 | -0.059661 | 0 | 0
65 | 0.99165 | -0.059366 | 0.00030654 | 7.6826e-05
66 | 0.97567 | -0.17477 | 0.00013954 | 3.4971e-05
67 | 0.97813 | -0.15685 | 0.00014614 | 3.6625e-05
68 | 0.97813 | -0.15686 | 0.00011715 | 2.936e-05
69 | 0.97752 | -0.16128 | 0.00024822 | 6.221e-05
70 | 0.97968 | -0.1455 | 0.00042324 | 0.00010607
71 | 0.97966 | -0.14565 | 0.00019261 | 4.8274e-05
72 | 0.97996 | -0.14347 | 0.00012095 | 3.0313e-05
73 | 0.97939 | -0.14762 | 0.00042679 | 0.00010696
74 | 0.97918 | -0.14915 | 0.00013203 | 3.309e-05
75 | 0.97914 | -0.14942 | 0.00020534 | 5.1463e-05
76 | 0.97878 | -0.15207 | 5.1811e-05 | 1.2985e-05
77 | 0.97878 | -0.15206 | 0.00018852 | 4.7248e-05
78 | 0.97879 | -0.15203 | 0.00033278 | 8.3403e-05
79 | 0.97879 | -0.15199 | 0 | 0
80 | 0.9789 | -0.15122 | 0.0001803 | 4.5189e-05
81 | 0.97893 | -0.15097 | 0.00013896 | 3.4827e-05
82 | 0.97892 | -0.15109 | 0 | 0
83 | 0.97905 | -0.15014 | 0 | 0
84 | 0.99998 | 149.9947 | 0 | 0

## res_line
| p_from_mw | q_from_mvar | p_to_mw | q_to_mvar | pl_mw | ql_mvar | i_from_ka | i_to_ka | i_ka | vm_from_pu | va_from_degree | vm_to_pu | va_to_degree | loading_percent
0 | -0.00024492 | -6.1384e-05 | 0.00024493 | 6.0155e-05 | 8.0724e-09 | -1.2289e-06 | 0.0003679 | 0.00036747 | 0.0003679 | 0.99062 | -0.066729 | 0.99066 | -0.066486 | 0.13626
1 | -0.0014124 | -0.00035274 | 0.0014125 | 0.00035208 | 1.5741e-07 | -6.6163e-07 | 0.002121 | 0.0021207 | 0.002121 | 0.99066 | -0.066486 | 0.99077 | -0.065674 | 0.78555
2 | -0.0015918 | -0.00039702 | 0.0015923 | 0.00039543 | 4.925e-07 | -1.591e-06 | 0.0023901 | 0.0023894 | 0.0023901 | 0.99077 | -0.065674 | 0.99109 | -0.063408 | 0.88521
3 | -0.0043286 | -0.0010794 | 0.0043287 | 0.0010794 | 1.2882e-07 | -1.2279e-08 | 0.0065283 | 0.0065283 | 0.0065283 | 0.98633 | -0.097227 | 0.98636 | -0.09701 | 2.4179
4 | 0.0011991 | 0.00029504 | -0.0011991 | -0.00029533 | 4.8835e-08 | -2.8706e-07 | 0.0018071 | 0.0018072 | 0.0018072 | 0.98633 | -0.097227 | 0.98629 | -0.097531 | 0.66934
5 | 0.0084286 | 0.0020921 | -0.0084265 | -0.0020916 | 2.1065e-06 | 5.4347e-07 | 0.012708 | 0.012708 | 0.012708 | 0.98636 | -0.09701 | 0.9861 | -0.09885 | 4.7068
6 | -0.012757 | -0.0031715 | 0.012763 | 0.0031734 | 5.6656e-06 | 1.8657e-06 | 0.019236 | 0.019236 | 0.019236 | 0.98636 | -0.09701 | 0.98681 | -0.093751 | 7.1246
7 | 0.0011991 | 0.00029533 | -0.0011991 | -0.0002954 | 1.0989e-08 | -6.4585e-08 | 0.0018072 | 0.0018072 | 0.0018072 | 0.98629 | -0.097531 | 0.98628 | -0.0976 | 0.66934
8 | 0.0079431 | 0.0019705 | -0.0079413 | -0.00197 | 1.7851e-06 | 4.3231e-07 | 0.011979 | 0.011979 | 0.011979 | 0.9861 | -0.09885 | 0.98587 | -0.10051 | 4.4366
9 | -0.014291 | -0.0035562 | 0.014305 | 0.0035611 | 1.4374e-05 | 4.8937e-06 | 0.02154 | 0.02154 | 0.02154 | 0.98681 | -0.093751 | 0.98783 | -0.08639 | 7.9778
10 | 0.0011991 | 0.0002954 | -0.001199 | -0.00029543 | 6.1776e-09 | -3.6306e-08 | 0.0018072 | 0.0018072 | 0.0018072 | 0.98628 | -0.0976 | 0.98627 | -0.097638 | 0.66935
11 | 0.0074294 | 0.0018417 | -0.0074261 | -0.001841 | 3.313e-06 | 7.3538e-07 | 0.011206 | 0.011206 | 0.011206 | 0.98587 | -0.10051 | 0.98542 | -0.1038 | 4.1505
12 | -0.01606 | -0.004001 | 0.016175 | 0.0040411 | 0.0001149 | 4.0132e-05 | 0.024184 | 0.024182 | 0.024184 | 0.98783 | -0.08639 | 0.99513 | -0.034428 | 8.9569
13 | 0.0074261 | 0.001841 | -0.0074111 | -0.0018377 | 1.4988e-05 | 3.3332e-06 | 0.011206 | 0.011207 | 0.011207 | 0.98542 | -0.1038 | 0.98337 | -0.1187 | 4.1509
14 | 0.00031196 | 7.6064e-05 | -0.00031194 | -7.8139e-05 | 2.2806e-08 | -2.0753e-06 | 0.0004713 | 0.00047204 | 0.00047204 | 0.98337 | -0.1187 | 0.98329 | -0.11925 | 0.17483
15 | 0.0070991 | 0.0017616 | -0.007088 | -0.0017593 | 1.1162e-05 | 2.3276e-06 | 0.010736 | 0.010737 | 0.010737 | 0.98337 | -0.1187 | 0.98177 | -0.13029 | 3.9766
16 | 0.00084011 | 0.00020547 | -0.00083989 | -0.0002082 | 2.2079e-07 | -2.7307e-06 | 0.0012657 | 0.0012667 | 0.0012667 | 0.98627 | -0.097638 | 0.986 | -0.099603 | 0.46915
17 | 0.00083989 | 0.0002082 | -0.00083971 | -0.00021045 | 1.8189e-07 | -2.2451e-06 | 0.0012667 | 0.0012675 | 0.0012675 | 0.986 | -0.099603 | 0.98578 | -0.10118 | 0.46945
18 | -0.017105 | -0.0042738 | 0.017126 | 0.0042813 | 2.1215e-05 | 7.4833e-06 | 0.025572 | 0.025572 | 0.025572 | 0.99513 | -0.034428 | 0.9964 | -0.025425 | 9.4713
19 | 0.00092982 | 0.00023267 | -0.0009298 | -0.00023286 | 1.8401e-08 | -1.9113e-07 | 0.0013902 | 0.0013903 | 0.0013903 | 0.99513 | -0.034428 | 0.99511 | -0.034572 | 0.51493
20 | 0.00021404 | 5.3606e-05 | -0.00021404 | -5.3645e-05 | 2.011e-10 | -3.8886e-08 | 0.0003239 | 0.00032391 | 0.00032391 | 0.98329 | -0.11925 | 0.98329 | -0.11925 | 0.11997
21 | 0.007088 | 0.0017593 | -0.007076 | -0.0017568 | 1.194e-05 | 2.497e-06 | 0.010737 | 0.010737 | 0.010737 | 0.98177 | -0.13029 | 0.98007 | -0.1427 | 3.9768
22 | -0.003939 | -0.00097618 | 0.0039392 | 0.00097615 | 1.2595e-07 | -2.2221e-08 | 0.0059881 | 0.0059881 | 0.0059881 | 0.97818 | -0.15647 | 0.97821 | -0.15623 | 2.2178
23 | 0.0034347 | 0.00085098 | -0.0034343 | -0.00085111 | 3.6547e-07 | -1.2908e-07 | 0.0052214 | 0.0052215 | 0.0052215 | 0.97818 | -0.15647 | 0.97807 | -0.15726 | 1.9339
24 | 0.00050432 | 0.0001252 | -0.0005043 | -0.00012584 | 1.9076e-08 | -6.4519e-07 | 0.00076675 | 0.00076698 | 0.00076698 | 0.97818 | -0.15647 | 0.97814 | -0.15675 | 0.28407
25 | -0.0039392 | -0.00097615 | 0.0039416 | 0.00097572 | 2.4538e-06 | -4.3396e-07 | 0.0059881 | 0.0059876 | 0.0059881 | 0.97821 | -0.15623 | 0.97884 | -0.15163 | 2.2178
26 | 0.0033636 | 0.00083337 | -0.0033618 | -0.00083408 | 1.8366e-06 | -7.0519e-07 | 0.0051138 | 0.0051143 | 0.0051143 | 0.97807 | -0.15726 | 0.97752 | -0.16128 | 1.8942
27 | 0.00026329 | 6.544e-05 | -0.00026328 | -6.5911e-05 | 3.7631e-09 | -4.7065e-07 | 0.00040034 | 0.00040051 | 0.00040051 | 0.97814 | -0.15675 | 0.97813 | -0.15685 | 0.14834
28 | 0.0068913 | 0.0017105 | -0.0068906 | -0.0017103 | 7.1783e-07 | 1.4353e-07 | 0.010457 | 0.010457 | 0.010457 | 0.98007 | -0.1427 | 0.97996 | -0.14347 | 3.873
29 | -0.0044906 | -0.0011133 | 0.004491 | 0.0011133 | 3.9954e-07 | -1.9279e-08 | 0.0068221 | 0.0068221 | 0.0068221 | 0.97884 | -0.15163 | 0.97893 | -0.15097 | 2.5267
30 | -0.0021987 | -0.00054626 | 0.0021995 | 0.00054502 | 8.2401e-07 | -1.2471e-06 | 0.0032994 | 0.0032989 | 0.0032994 | 0.99109 | -0.063408 | 0.99147 | -0.060648 | 1.222
31 | 0.00060638 | 0.00015084 | -0.00060636 | -0.00015136 | 2.1416e-08 | -5.257e-07 | 0.00091001 | 0.0009102 | 0.0009102 | 0.99109 | -0.063408 | 0.99105 | -0.063666 | 0.33711
32 | -0.0023259 | -0.00057669 | 0.002326 | 0.00057656 | 1.0037e-07 | -1.3185e-07 | 0.0034885 | 0.0034885 | 0.0034885 | 0.99147 | -0.060648 | 0.99152 | -0.060329 | 1.2921
33 | 0.00022612 | 5.6066e-05 | -0.00022612 | -5.6671e-05 | 3.3817e-09 | -6.0489e-07 | 0.0003393 | 0.00033951 | 0.00033951 | 0.99105 | -0.063666 | 0.99104 | -0.063775 | 0.12575
34 | -0.0026667 | -0.00066195 | 0.0026667 | 0.00066193 | 2.1674e-08 | -1.9666e-08 | 0.0039998 | 0.0039998 | 0.0039998 | 0.99152 | -0.060329 | 0.99152 | -0.060269 | 1.4814
35 | -0.0028419 | -0.00070583 | 0.0028421 | 0.00070565 | 2.3523e-07 | -1.7714e-07 | 0.0042627 | 0.0042626 | 0.0042627 | 0.99152 | -0.060269 | 0.99161 | -0.059661 | 1.5788
36 | -0.0028772 | -0.00071524 | 0.0028777 | 0.00071492 | 4.9119e-07 | -3.2391e-07 | 0.0043824 | 0.0043822 | 0.0043824 | 0.97648 | -0.1689 | 0.97665 | -0.16765 | 1.6231
37 | 0.0026788 | 0.0006655 | -0.0026786 | -0.00066562 | 1.472e-07 | -1.2065e-07 | 0.0040799 | 0.00408 | 0.00408 | 0.97648 | -0.1689 | 0.97642 | -0.1693 | 1.5111
38 | -0.0029789 | -0.00074027 | 0.0029807 | 0.00073917 | 1.8595e-06 | -1.0984e-06 | 0.0045363 | 0.0045357 | 0.0045363 | 0.97665 | -0.16765 | 0.97728 | -0.16305 | 1.6801
39 | 0.0018014 | 0.00044627 | -0.0018014 | -0.00044639 | 5.0692e-08 | -1.1551e-07 | 0.0027434 | 0.0027435 | 0.0027435 | 0.97642 | -0.1693 | 0.9764 | -0.16951 | 1.0161
40 | 0.00087718 | 0.00021935 | -0.00087716 | -0.00021955 | 1.8502e-08 | -2.0046e-07 | 0.0013366 | 0.0013367 | 0.0013367 | 0.97642 | -0.1693 | 0.9764 | -0.16946 | 0.49506
41 | -0.0029807 | -0.00073917 | 0.002981 | 0.000739 | 2.9294e-07 | -1.733e-07 | 0.0045357 | 0.0045356 | 0.0045357 | 0.97728 | -0.16305 | 0.97738 | -0.16233 | 1.6799
42 | 0.0015871 | 0.00039269 | -0.0015863 | -0.00039519 | 8.2195e-07 | -2.5014e-06 | 0.002417 | 0.002418 | 0.002418 | 0.9764 | -0.16951 | 0.97587 | -0.17332 | 0.89554
43 | 0.0005605 | 0.00014019 | -0.00056049 | -0.00014047 | 1.0527e-08 | -2.8515e-07 | 0.00085409 | 0.0008542 | 0.0008542 | 0.9764 | -0.16946 | 0.97638 | -0.16959 | 0.31637
44 | -0.0030298 | -0.00075122 | 0.0030299 | 0.00075117 | 8.4504e-08 | -4.7368e-08 | 0.0046098 | 0.0046098 | 0.0046098 | 0.97738 | -0.16233 | 0.97741 | -0.16212 | 1.7073
45 | 0.0015863 | 0.00039519 | -0.0015861 | -0.00039585 | 2.1513e-07 | -6.5382e-07 | 0.002418 | 0.0024182 | 0.0024182 | 0.97587 | -0.17332 | 0.97574 | -0.17431 | 0.89564
46 | -0.0031132 | -0.00077205 | 0.0031135 | 0.00077187 | 3.5426e-07 | -1.8094e-07 | 0.0047366 | 0.0047365 | 0.0047366 | 0.97741 | -0.16212 | 0.97752 | -0.16128 | 1.7543
47 | 0.00079208 | 0.00019751 | -0.00079204 | -0.00019798 | 3.5874e-08 | -4.7854e-07 | 0.0012076 | 0.0012078 | 0.0012078 | 0.97574 | -0.17431 | 0.97569 | -0.17464 | 0.44731
48 | 0.00079402 | 0.00019834 | -0.00079402 | -0.00019837 | 2.2831e-09 | -3.0301e-08 | 0.0012107 | 0.0012107 | 0.0012107 | 0.97574 | -0.17431 | 0.97574 | -0.17434 | 0.4484
49 | 0.0013018 | 0.00032552 | -0.0013017 | -0.00032609 | 1.1337e-07 | -5.6935e-07 | 0.0019543 | 0.0019545 | 0.0019545 | 0.99111 | -0.063202 | 0.99102 | -0.063833 | 0.72388
50 | -0.0014395 | -0.00036003 | 0.0014395 | 0.0003599 | 3.1778e-08 | -1.2833e-07 | 0.0021609 | 0.0021609 | 0.0021609 | 0.99111 | -0.063202 | 0.99113 | -0.063042 | 0.80035
51 | 0.00084479 | 0.00021158 | -0.00084478 | -0.00021172 | 1.1597e-08 | -1.4437e-07 | 0.0012684 | 0.0012685 | 0.0012685 | 0.99102 | -0.063833 | 0.99101 | -0.063932 | 0.4698
52 | -0.0014395 | -0.0003599 | 0.0014399 | 0.00035854 | 3.3503e-07 | -1.3537e-06 | 0.0021609 | 0.0021604 | 0.0021609 | 0.99113 | -0.063042 | 0.99137 | -0.061346 | 0.80033
53 | 0.0018528 | 0.0004636 | -0.0018525 | -0.00046428 | 2.9849e-07 | -6.8262e-07 | 0.0027807 | 0.002781 | 0.002781 | 0.99137 | -0.061346 | 0.99121 | -0.062512 | 1.03
54 | -0.0032927 | -0.00082214 | 0.0032982 | 0.00081958 | 5.5357e-06 | -2.5657e-06 | 0.0049411 | 0.0049394 | 0.0049411 | 0.99137 | -0.061346 | 0.99309 | -0.049064 | 1.83
55 | 0.0051277 | 0.0012758 | -0.0051215 | -0.0012756 | 6.1727e-06 | 2.0698e-07 | 0.0076799 | 0.0076807 | 0.0076807 | 0.99309 | -0.049064 | 0.99186 | -0.057882 | 2.8447
56 | -0.0084259 | -0.0020953 | 0.0084531 | 0.0021022 | 2.7201e-05 | 6.908e-06 | 0.012619 | 0.012618 | 0.012619 | 0.99309 | -0.049064 | 0.9964 | -0.025425 | 4.6738
57 | -0.00053392 | -0.00013379 | 0.00053393 | 0.00013365 | 4.2672e-09 | -1.3774e-07 | 0.00079839 | 0.00079834 | 0.00079839 | 0.9951 | -0.034629 | 0.99511 | -0.034572 | 0.2957
58 | 0.00038464 | 9.6373e-05 | -0.00038464 | -9.6399e-05 | 4.2217e-10 | -2.6406e-08 | 0.00057516 | 0.00057517 | 0.00057517 | 0.9951 | -0.034629 | 0.9951 | -0.034637 | 0.21302
59 | -0.025579 | -0.0063836 | 0.025623 | 0.0063997 | 4.3557e-05 | 1.6128e-05 | 0.03819 | 0.03819 | 0.03819 | 0.9964 | -0.025425 | 0.99815 | -0.013041 | 14.1446
60 | -0.025862 | -0.0064595 | 0.025908 | 0.0064767 | 4.6459e-05 | 1.7213e-05 | 0.038546 | 0.038546 | 0.038546 | 0.99815 | -0.013041 | 1 | 0 | 14.2763
61 | 0.0050296 | 0.0012525 | -0.0050286 | -0.0012525 | 1.0203e-06 | 2.1576e-08 | 0.0075427 | 0.0075429 | 0.0075429 | 0.99186 | -0.057882 | 0.99165 | -0.059366 | 2.7937
62 | -0.00043961 | -0.00011006 | 0.00043962 | 0.00010955 | 1.1478e-08 | -5.0694e-07 | 0.00067038 | 0.0006702 | 0.00067038 | 0.97571 | -0.17452 | 0.97574 | -0.17434 | 0.24829
63 | 0.00037367 | 9.3533e-05 | -0.00037366 | -9.3649e-05 | 1.896e-09 | -1.1614e-07 | 0.00056982 | 0.00056986 | 0.00056986 | 0.97571 | -0.17452 | 0.9757 | -0.17456 | 0.21106
64 | 0.00032133 | 8.0011e-05 | -0.00032132 | -8.0442e-05 | 5.1952e-09 | -4.3117e-07 | 0.00048987 | 0.00049002 | 0.00049002 | 0.97569 | -0.17464 | 0.97568 | -0.17476 | 0.18149
65 | 0.00013954 | 3.4882e-05 | -0.00013954 | -3.4971e-05 | 2.0128e-10 | -8.8892e-08 | 0.00021278 | 0.00021281 | 0.00021281 | 0.97568 | -0.17476 | 0.97567 | -0.17477 | 0.078818
66 | 0.00086314 | 0.00021547 | -0.00086307 | -0.00021631 | 7.0273e-08 | -8.3889e-07 | 0.001295 | 0.0012953 | 0.0012953 | 0.99156 | -0.06001 | 0.99148 | -0.0606 | 0.47974
67 | -0.0018796 | -0.00047022 | 0.0018797 | 0.00047002 | 9.0544e-08 | -2.0048e-07 | 0.0028204 | 0.0028203 | 0.0028204 | 0.99156 | -0.06001 | 0.99161 | -0.059661 | 1.0446
68 | -0.0047219 | -0.0011757 | 0.004722 | 0.0011757 | 1.9005e-07 | -5.2232e-09 | 0.0070829 | 0.0070829 | 0.0070829 | 0.99161 | -0.059661 | 0.99165 | -0.059366 | 2.6233
69 | 0.00011715 | 2.9286e-05 | -0.00011715 | -2.936e-05 | 1.1773e-10 | -7.4536e-08 | 0.00017819 | 0.00017822 | 0.00017822 | 0.97813 | -0.15685 | 0.97813 | -0.15686 | 0.066006
70 | 0.0063445 | 0.0015736 | -0.0063444 | -0.0015735 | 1.2683e-07 | 2.1187e-08 | 0.0096306 | 0.0096306 | 0.0096306 | 0.97968 | -0.1455 | 0.97966 | -0.14565 | 3.5669
71 | -0.0067677 | -0.0016796 | 0.0067696 | 0.00168 | 1.8685e-06 | 3.6131e-07 | 0.010273 | 0.010273 | 0.010273 | 0.97968 | -0.1455 | 0.97996 | -0.14347 | 3.805
72 | 0.0061518 | 0.0015253 | -0.0061501 | -0.001525 | 1.642e-06 | 2.5169e-07 | 0.0093381 | 0.0093382 | 0.0093382 | 0.97966 | -0.14565 | 0.97939 | -0.14762 | 3.4586
73 | 0.0057233 | 0.0014181 | -0.0057221 | -0.0014179 | 1.1912e-06 | 1.401e-07 | 0.0086898 | 0.0086899 | 0.0086899 | 0.97939 | -0.14762 | 0.97918 | -0.14915 | 3.2185
74 | 0.0055901 | 0.0013848 | -0.0055899 | -0.0013848 | 2.0421e-07 | 2.1424e-08 | 0.0084893 | 0.0084893 | 0.0084893 | 0.97918 | -0.14915 | 0.97914 | -0.14942 | 3.1442
75 | 0.0053846 | 0.0013333 | -0.005384 | -0.0013333 | 5.2503e-07 | 4.3684e-08 | 0.0081772 | 0.0081773 | 0.0081773 | 0.97914 | -0.14942 | 0.97905 | -0.15014 | 3.0286
76 | -5.1811e-05 | -1.2985e-05 | 5.1811e-05 | 1.2806e-05 | 5.5135e-11 | -1.791e-07 | 7.8766e-05 | 7.8702e-05 | 7.8766e-05 | 0.97878 | -0.15207 | 0.97878 | -0.15206 | 0.029173
77 | -0.00024033 | -6.0054e-05 | 0.00024034 | 5.9903e-05 | 1.0066e-09 | -1.5156e-07 | 0.00036531 | 0.00036525 | 0.00036531 | 0.97878 | -0.15206 | 0.97879 | -0.15203 | 0.1353
78 | -0.00057312 | -0.00014331 | 0.00057312 | 0.00014323 | 2.9678e-09 | -7.7626e-08 | 0.00087117 | 0.00087114 | 0.00087117 | 0.97879 | -0.15203 | 0.97879 | -0.15199 | 0.32266
79 | -0.00057312 | -0.00014323 | 0.00057318 | 0.00014166 | 6.0022e-08 | -1.5712e-06 | 0.00087114 | 0.00087058 | 0.00087114 | 0.97879 | -0.15199 | 0.9789 | -0.15122 | 0.32265
80 | -0.00075349 | -0.00018685 | 0.0007535 | 0.00018664 | 1.3487e-08 | -2.0221e-07 | 0.0011447 | 0.0011446 | 0.0011447 | 0.9789 | -0.15122 | 0.97892 | -0.15109 | 0.42395
81 | -0.0046299 | -0.0011481 | 0.0046304 | 0.0011481 | 5.1988e-07 | -1.182e-08 | 0.0070333 | 0.0070332 | 0.0070333 | 0.97893 | -0.15097 | 0.97905 | -0.15014 | 2.6049
82 | -0.0007535 | -0.00018664 | 0.0007536 | 0.00018521 | 9.5806e-08 | -1.4374e-06 | 0.0011446 | 0.0011441 | 0.0011446 | 0.97892 | -0.15109 | 0.97905 | -0.15014 | 0.42392

## res_trafo
| p_hv_mw | q_hv_mvar | p_lv_mw | q_lv_mvar | pl_mw | ql_mvar | i_hv_ka | i_lv_ka | vm_hv_pu | va_hv_degree | vm_lv_pu | va_lv_degree | loading_percent
0 | 2.5187e-16 | 8.8016e-16 | 0.00079998 | 7.4552e-08 | 0.00079998 | 7.4552e-08 | 2.6429e-17 | 0.0011547 | 0.99998 | 149.9947 | 1 | 0 | 0.31999

## res_ext_grid
| p_mw | q_mvar
0 | 0.02799 | 0.0067981

## res_load
| p_mw | q_mvar
0 | 0.00024492 | 6.1384e-05
1 | 0.0011674 | 0.00029258
2 | 0.00017932 | 4.4941e-05
3 | 0.0031295 | 0.00078432
4 | 0.00048338 | 0.00012115
5 | 0.0015277 | 0.00038289
6 | 0.00051192 | 0.0001283
7 | 0.0017551 | 0.00043988
8 | 0.00035894 | 8.9958e-05
9 | 0.00083971 | 0.00021045
10 | 9.7891e-05 | 2.4534e-05
11 | 7.0752e-05 | 1.7732e-05
12 | 0.00024101 | 6.0404e-05
13 | 0.00021404 | 5.3645e-05
14 | 0.00018475 | 4.6304e-05
15 | 0.00054894 | 0.00013758
16 | 0.00012636 | 3.167e-05
17 | 0.00038023 | 9.5296e-05
18 | 0.00034071 | 8.5391e-05
19 | 0.00022612 | 5.6671e-05
20 | 0.00017517 | 4.3902e-05
21 | 0.00019848 | 4.9745e-05
22 | 0.00010115 | 2.535e-05
23 | 0.00021423 | 5.3692e-05
24 | 0.00031666 | 7.9362e-05
25 | 4.8749e-05 | 1.2218e-05
26 | 0.00056049 | 0.00014047
27 | 8.3318e-05 | 2.0881e-05
28 | 0.00013766 | 3.4502e-05
29 | 0.00045693 | 0.00011452
30 | 0.00084478 | 0.00021172
31 | 0.0018525 | 0.00046428
32 | 0.00014929 | 3.7415e-05
33 | 0.00039587 | 9.9214e-05
34 | 0.00038464 | 9.6399e-05
35 | 0.0002388 | 5.9848e-05
36 | 9.1922e-05 | 2.3038e-05
37 | 0.001282 | 0.00032131
38 | 6.5941e-05 | 1.6526e-05
39 | 0.0003544 | 8.8822e-05
40 | 0.00037366 | 9.3649e-05
41 | 0.00047072 | 0.00011797
42 | 0.00018179 | 4.556e-05
43 | 0.0010165 | 0.00025476
44 | 0.00086307 | 0.00021631
45 | 0.00030654 | 7.6826e-05
46 | 0.00013954 | 3.4971e-05
47 | 0.00014614 | 3.6625e-05
48 | 0.00011715 | 2.936e-05
49 | 0.00024822 | 6.221e-05
50 | 0.00042324 | 0.00010607
51 | 0.00019261 | 4.8274e-05
52 | 0.00012095 | 3.0313e-05
53 | 0.00042679 | 0.00010696
54 | 0.00013203 | 3.309e-05
55 | 0.00020534 | 5.1463e-05
56 | 5.1811e-05 | 1.2985e-05
57 | 0.00018852 | 4.7248e-05
58 | 0.00033278 | 8.3403e-05
59 | 0.0001803 | 4.5189e-05
60 | 0.00013896 | 3.4827e-05

## dtypes
| element | column | dtype
0 | bus | name | object
1 | bus | vn_kv | float64
2 | bus | type | object
3 | bus | zone | object
4 | bus | in_service | bool
5 | load | name | object
6 | load | bus | uint32
7 | load | p_mw | float64
8 | load | q_mvar | float64
9 | load | const_z_percent | float64
10 | load | const_i_percent | float64
11 | load | sn_mva | float64
12 | load | scaling | float64
13 | load | in_service | bool
14 | load | type | object
15 | ext_grid | name | object
16 | ext_grid | bus | uint32
17 | ext_grid | vm_pu | float64
18 | ext_grid | va_degree | float64
19 | ext_grid | slack_weight | float64
20 | ext_grid | in_service | bool
21 | line | name | object
22 | line | std_type | object
23 | line | from_bus | uint32
24 | line | to_bus | uint32
25 | line | length_km | float64
26 | line | r_ohm_per_km | float64
27 | line | x_ohm_per_km | float64
28 | line | c_nf_per_km | float64
29 | line | g_us_per_km | float64
30 | line | max_i_ka | float64
31 | line | df | float64
32 | line | parallel | uint32
33 | line | type | object
34 | line | in_service | bool
35 | trafo | name | object
36 | trafo | std_type | object
37 | trafo | hv_bus | uint32
38 | trafo | lv_bus | uint32
39 | trafo | sn_mva | float64
40 | trafo | vn_hv_kv | float64
41 | trafo | vn_lv_kv | float64
42 | trafo | vk_percent | float64
43 | trafo | vkr_percent | float64
44 | trafo | pfe_kw | float64
45 | trafo | i0_percent | float64
46 | trafo | shift_degree | float64
47 | trafo | tap_side | object
48 | trafo | tap_neutral | int32
49 | trafo | tap_min | int32
50 | trafo | tap_max | int32
51 | trafo | tap_step_percent | float64
52 | trafo | tap_step_degree | float64
53 | trafo | tap_pos | int32
54 | trafo | tap_phase_shifter | bool
55 | trafo | parallel | uint32
56 | trafo | df | float64
57 | trafo | in_service | bool
58 | line_geodata | coords | object
59 | bus_geodata | x | float64
60 | bus_geodata | y | float64
61 | bus_geodata | coords | object
62 | res_bus | vm_pu | float64
63 | res_bus | va_degree | float64
64 | res_bus | p_mw | float64
65 | res_bus | q_mvar | float64
66 | res_line | p_from_mw | float64
67 | res_line | q_from_mvar | float64
68 | res_line | p_to_mw | float64
69 | res_line | q_to_mvar | float64
70 | res_line | pl_mw | float64
71 | res_line | ql_mvar | float64
72 | res_line | i_from_ka | float64
73 | res_line | i_to_ka | float64
74 | res_line | i_ka | float64
75 | res_line | vm_from_pu | float64
76 | res_line | va_from_degree | float64
77 | res_line | vm_to_pu | float64
78 | res_line | va_to_degree | float64
79 | res_line | loading_percent | float64
80 | res_trafo | p_hv_mw | float64
81 | res_trafo | q_hv_mvar | float64
82 | res_trafo | p_lv_mw | float64
83 | res_trafo | q_lv_mvar | float64
84 | res_trafo | pl_mw | float64
85 | res_trafo | ql_mvar | float64
86 | res_trafo | i_hv_ka | float64
87 | res_trafo | i_lv_ka | float64
88 | res_trafo | vm_hv_pu | float64
89 | res_trafo | va_hv_degree | float64
90 | res_trafo | vm_lv_pu | float64
91 | res_trafo | va_lv_degree | float64
92 | res_trafo | loading_percent | float64
93 | res_ext_grid | p_mw | float64
94 | res_ext_grid | q_mvar | float64
95 | res_load | p_mw | float64
96 | res_load | q_mvar | float64

## parameters
| version | format_version | converged | OPF_converged | name | f_hz | sn_mva
0 | 2.14.6 | 2.14.0 | TRUE | FALSE |  | 50 | 1