## bus
| name | vn_kv | type | zone | in_service
0 | bus_LV_1098-31_0_2_node_0 | 0.4 | n |  | TRUE
1 | bus_LV_1098-31_0_2_node_1 | 0.4 | n |  | TRUE
2 | bus_LV_1098-31_0_2_node_2 | 0.4 | n |  | TRUE
3 | bus_LV_1098-31_0_2_node_3 | 0.4 | n |  | TRUE
4 | bus_LV_1098-31_0_2_node_4 | 0.4 | n |  | TRUE
5 | bus_LV_1098-31_0_2_node_5 | 0.4 | n |  | TRUE
6 | bus_LV_1098-31_0_2_node_17 | 0.4 | n |  | TRUE
7 | bus_LV_1098-31_0_2_node_16 | 0.4 | n |  | TRUE
8 | bus_LV_1098-31_0_2_node_8 | 0.4 | n |  | TRUE
9 | bus_LV_1098-31_0_2_node_24 | 0.4 | n |  | TRUE
10 | bus_LV_1098-31_0_2_node_9 | 0.4 | n |  | TRUE
11 | bus_LV_1098-31_0_2_node_10 | 0.4 | n |  | TRUE
12 | bus_LV_1098-31_0_2_node_13 | 0.4 | n |  | TRUE
13 | bus_LV_1098-31_0_2_node_11 | 0.4 | n |  | TRUE
14 | bus_LV_1098-31_0_2_node_19 | 0.4 | n |  | TRUE
15 | bus_LV_1098-31_0_2_node_46 | 0.4 | n |  | TRUE
16 | bus_LV_1098-31_0_2_node_12 | 0.4 | n |  | TRUE
17 | bus_LV_1098-31_0_2_node_20 | 0.4 | n |  | TRUE
18 | bus_LV_1098-31_0_2_node_14 | 0.4 | n |  | TRUE
19 | bus_LV_1098-31_0_2_node_15 | 0.4 | n |  | TRUE
20 | bus_LV_1098-31_0_2_node_29 | 0.4 | n |  | TRUE
21 | bus_LV_1098-31_0_2_node_48 | 0.4 | n |  | TRUE
22 | bus_LV_1098-31_0_2_node_47 | 0.4 | n |  | TRUE
23 | bus_LV_1098-31_0_2_node_30 | 0.4 | n |  | TRUE
24 | bus_LV_1098-31_0_2_node_49 | 0.4 | n |  | TRUE
25 | bus_LV_1098-31_0_2_node_25 | 0.4 | n |  | TRUE
26 | bus_LV_1098-31_0_2_node_36 | 0.4 | n |  | TRUE
27 | bus_LV_1098-31_0_2_node_26 | 0.4 | n |  | TRUE
28 | bus_LV_1098-31_0_2_node_35 | 0.4 | n |  | TRUE
29 | bus_LV_1098-31_0_2_node_21 | 0.4 | n |  | TRUE
30 | bus_LV_1098-31_0_2_node_22 | 0.4 | n |  | TRUE
31 | bus_LV_1098-31_0_2_node_23 | 0.4 | n |  | TRUE
32 | bus_LV_1098-31_0_2_node_38 | 0.4 | n |  | TRUE
33 | bus_LV_1098-31_0_2_node_37 | 0.4 | n |  | TRUE
34 | bus_LV_1098-31_0_2_node_39 | 0.4 | n |  | TRUE
35 | bus_LV_1098-31_0_2_node_31 | 0.4 | n |  | TRUE
36 | bus_LV_1098-31_0_2_node_32 | 0.4 | n |  | TRUE
37 | bus_LV_1098-31_0_2_node_33 | 0.4 | n |  | TRUE
38 | bus_LV_1098-31_0_2_node_34 | 0.4 | n |  | TRUE
39 | bus_LV_1098-31_0_2_node_54 | 0.4 | n |  | TRUE
40 | bus_LV_1098-31_0_2_node_59 | 0.4 | n |  | TRUE
41 | bus_LV_1098-31_0_2_node_55 | 0.4 | n |  | TRUE
42 | bus_LV_1098-31_0_2_node_58 | 0.4 | n |  | TRUE
43 | bus_LV_1098-31_0_2_node_40 | 0.4 | n |  | TRUE
44 | bus_LV_1098-31_0_2_node_41 | 0.4 | n |  | TRUE
45 | bus_LV_1098-31_0_2_node_42 | 0.4 | n |  | TRUE
46 | bus_LV_1098-31_0_2_node_43 | 0.4 | n |  | TRUE
47 | bus_LV_1098-31_0_2_node_44 | 0.4 | n |  | TRUE
48 | bus_LV_1098-31_0_2_node_45 | 0.4 | n |  | TRUE
49 | bus_LV_1098-31_0_2_node_50 | 0.4 | n |  | TRUE
50 | bus_LV_1098-31_0_2_node_51 | 0.4 | n |  | TRUE
51 | bus_LV_1098-31_0_2_node_56 | 0.4 | n |  | TRUE
52 | bus_LV_1098-31_0_2_node_53 | 0.4 | n |  | TRUE
53 | bus_LV_1098-31_0_2_node_57 | 0.4 | n |  | TRUE
54 | bus_LV_1098-31_0_2_node_52 | 0.4 | n |  | TRUE
55 | bus_MV_2_1_node_191 | 20 | n |  | TRUE

## load
| name | bus | p_mw | q_mvar | const_z_percent | const_i_percent | sn_mva | scaling | in_service | type
0 | LV_1098-31_0_2_load_0 | 0 | 0.0031087 | 0.00077912 | 0 | 0 |  | 1 | TRUE | wye
1 | LV_1098-31_0_2_load_1 | 1 | 0.0029876 | 0.00074875 | 0 | 0 |  | 1 | TRUE | wye
2 | LV_1098-31_0_2_load_4 | 4 | 0.0031064 | 0.00077854 | 0 | 0 |  | 1 | TRUE | wye
3 | LV_1098-31_0_2_load_5 | 5 | 0.002201 | 0.00055162 | 0 | 0 |  | 1 | TRUE | wye
4 | LV_1098-31_0_2_load_17 | 6 | 0.0036181 | 0.00090679 | 0 | 0 |  | 1 | TRUE | wye
5 | LV_1098-31_0_2_load_16 | 7 | 0.0037005 | 0.00092743 | 0 | 0 |  | 1 | TRUE | wye
6 | LV_1098-31_0_2_load_24 | 9 | 0.0025244 | 0.00063268 | 0 | 0 |  | 1 | TRUE | wye
7 | LV_1098-31_0_2_load_10 | 11 | 0.0016233 | 0.00040683 | 0 | 0 |  | 1 | TRUE | wye
8 | LV_1098-31_0_2_load_13 | 12 | 0.0021004 | 0.00052641 | 0 | 0 |  | 1 | TRUE | wye
9 | LV_1098-31_0_2_load_11 | 13 | 0.0029781 | 0.00074638 | 0 | 0 |  | 1 | TRUE | wye
10 | LV_1098-31_0_2_load_19 | 14 | 0.0021115 | 0.0005292 | 0 | 0 |  | 1 | TRUE | wye
11 | LV_1098-31_0_2_load_46 | 15 | 0.0028941 | 0.00072532 | 0 | 0 |  | 1 | TRUE | wye
12 | LV_1098-31_0_2_load_20 | 17 | 0.0021204 | 0.00053142 | 0 | 0 |  | 1 | TRUE | wye
13 | LV_1098-31_0_2_load_14 | 18 | 0.0026296 | 0.00065904 | 0 | 0 |  | 1 | TRUE | wye
14 | LV_1098-31_0_2_load_29 | 20 | 0.0023098 | 0.00057889 | 0 | 0 |  | 1 | TRUE | wye
15 | LV_1098-31_0_2_load_48 | 21 | 0.0028711 | 0.00071957 | 0 | 0 |  | 1 | TRUE | wye
16 | LV_1098-31_0_2_load_30 | 23 | 0.0024062 | 0.00060305 | 0 | 0 |  | 1 | TRUE | wye
17 | LV_1098-31_0_2_load_25 | 25 | 0.0053917 | 0.0013513 | 0 | 0 |  | 1 | TRUE | wye
18 | LV_1098-31_0_2_load_36 | 26 | 0.0024488 | 0.00061374 | 0 | 0 |  | 1 | TRUE | wye
19 | LV_1098-31_0_2_load_26 | 27 | 0.014887 | 0.003731 | 0 | 0 |  | 1 | TRUE | wye
20 | LV_1098-31_0_2_load_35 | 28 | 0.005888 | 0.0014757 | 0 | 0 |  | 1 | TRUE | wye
21 | LV_1098-31_0_2_load_21 | 29 | 0.0064925 | 0.0016272 | 0 | 0 |  | 1 | TRUE | wye
22 | LV_1098-31_0_2_load_22 | 30 | 0.0017694 | 0.00044345 | 0 | 0 |  | 1 | TRUE | wye
23 | LV_1098-31_0_2_load_38 | 32 | 0.0029209 | 0.00073205 | 0 | 0 |  | 1 | TRUE | wye
24 | LV_1098-31_0_2_load_37 | 33 | 0.0039485 | 0.00098959 | 0 | 0 |  | 1 | TRUE | wye
25 | LV_1098-31_0_2_load_39 | 34 | 0.0059407 | 0.0014889 | 0 | 0 |  | 1 | TRUE | wye
26 | LV_1098-31_0_2_load_31 | 35 | 0.0021843 | 0.00054743 | 0 | 0 |  | 1 | TRUE | wye
27 | LV_1098-31_0_2_load_32 | 36 | 0.0051048 | 0.0012794 | 0 | 0 |  | 1 | TRUE | wye
28 | LV_1098-31_0_2_load_33 | 37 | 0.007327 | 0.0018363 | 0 | 0 |  | 1 | TRUE | wye
29 | LV_1098-31_0_2_load_54 | 39 | 0.0019969 | 0.00050047 | 0 | 0 |  | 1 | TRUE | wye
30 | LV_1098-31_0_2_load_55 | 41 | 0.0034828 | 0.00087287 | 0 | 0 |  | 1 | TRUE | wye
31 | LV_1098-31_0_2_load_58 | 42 | 0.010912 | 0.0027347 | 0 | 0 |  | 1 | TRUE | wye
32 | LV_1098-31_0_2_load_41 | 44 | 0.0030169 | 0.00075612 | 0 | 0 |  | 1 | TRUE | wye
33 | LV_1098-31_0_2_load_42 | 45 | 0.0028199 | 0.00070673 | 0 | 0 |  | 1 | TRUE | wye
34 | LV_1098-31_0_2_load_43 | 46 | 0.0027769 | 0.00069595 | 0 | 0 |  | 1 | TRUE | wye
35 | LV_1098-31_0_2_load_44 | 47 | 0.0046906 | 0.0011756 | 0 | 0 |  | 1 | TRUE | wye
36 | LV_1098-31_0_2_load_45 | 48 | 0.0033363 | 0.00083616 | 0 | 0 |  | 1 | TRUE | wye
37 | LV_1098-31_0_2_load_50 | 49 | 0.0023262 | 0.00058301 | 0 | 0 |  | 1 | TRUE | wye
38 | LV_1098-31_0_2_load_51 | 50 | 0.0032383 | 0.00081159 | 0 | 0 |  | 1 | TRUE | wye
39 | LV_1098-31_0_2_load_56 | 51 | 0.0018992 | 0.00047598 | 0 | 0 |  | 1 | TRUE | wye
40 | LV_1098-31_0_2_load_53 | 52 | 0.0033851 | 0.0008484 | 0 | 0 |  | 1 | TRUE | wye
41 | LV_1098-31_0_2_load_57 | 53 | 0.0027656 | 0.00069313 | 0 | 0 |  | 1 | TRUE | wye
42 | LV_1098-31_0_2_load_52 | 54 | 0.0021983 | 0.00055095 | 0 | 0 |  | 1 | TRUE | wye

## ext_grid
| name | bus | vm_pu | va_degree | slack_weight | in_service
0 |  | 14 | 1 | 0 | 1 | TRUE

## line
| name | std_type | from_bus | to_bus | length_km | r_ohm_per_km | x_ohm_per_km | c_nf_per_km | g_us_per_km | max_i_ka | df | parallel | type | in_service
0 | LV_1098-31_0_2_line_0 | NAYY 4x150 SE | 0 | 1 | 0.002278 | 0.208 | 0.08 | 261 | 0 | 0.27 | 1 | 1 | cs | TRUE
1 | LV_1098-31_0_2_line_1 | NAYY 4x150 SE | 0 | 2 | 0.013615 | 0.208 | 0.08 | 261 | 0 | 0.27 | 1 | 1 | cs | TRUE
2 | LV_1098-31_0_2_line_2 | NAYY 4x150 SE | 1 | 3 | 0.016202 | 0.208 | 0.08 | 261 | 0 | 0.27 | 1 | 1 | cs | TRUE
3 | LV_1098-31_0_2_line_3 | NAYY 4x150 SE | 2 | 4 | 0.029138 | 0.208 | 0.08 | 261 | 0 | 0.27 | 1 | 1 | cs | TRUE
4 | LV_1098-31_0_2_line_4 | NAYY 4x150 SE | 2 | 5 | 0.0028805 | 0.208 | 0.08 | 261 | 0 | 0.27 | 1 | 1 | cs | TRUE
5 | LV_1098-31_0_2_line_5 | NAYY 4x150 SE | 3 | 6 | 0.027854 | 0.208 | 0.08 | 261 | 0 | 0.27 | 1 | 1 | cs | TRUE
6 | LV_1098-31_0_2_line_6 | NAYY 4x150 SE | 3 | 7 | 0.0019855 | 0.208 | 0.08 | 261 | 0 | 0.27 | 1 | 1 | cs | TRUE
7 | LV_1098-31_0_2_line_7 | NAYY 4x150 SE | 5 | 8 | 0.025486 | 0.208 | 0.08 | 261 | 0 | 0.27 | 1 | 1 | cs | TRUE
8 | LV_1098-31_0_2_line_8 | NAYY 4x150 SE | 6 | 9 | 0.03433 | 0.208 | 0.08 | 261 | 0 | 0.27 | 1 | 1 | cs | TRUE
9 | LV_1098-31_0_2_line_9 | NAYY 4x150 SE | 8 | 10 | 0.042063 | 0.208 | 0.08 | 261 | 0 | 0.27 | 1 | 1 | cs | TRUE
10 | LV_1098-31_0_2_line_10 | NAYY 4x150 SE | 8 | 11 | 0.021807 | 0.208 | 0.08 | 261 | 0 | 0.27 | 1 | 1 | cs | TRUE
11 | LV_1098-31_0_2_line_11 | NAYY 4x150 SE | 9 | 25 | 0.016955 | 0.208 | 0.08 | 261 | 0 | 0.27 | 1 | 1 | cs | TRUE
12 | LV_1098-31_0_2_line_12 | NAYY 4x150 SE | 10 | 12 | 0.022099 | 0.208 | 0.08 | 261 | 0 | 0.27 | 1 | 1 | cs | TRUE
13 | LV_1098-31_0_2_line_13 | NAYY 4x150 SE | 10 | 13 | 0.038854 | 0.208 | 0.08 | 261 | 0 | 0.27 | 1 | 1 | cs | TRUE
14 | LV_1098-31_0_2_line_14 | NAYY 4x150 SE | 11 | 14 | 0.0035921 | 0.208 | 0.08 | 261 | 0 | 0.27 | 1 | 1 | cs | TRUE
15 | LV_1098-31_0_2_line_15 | NAYY 4x150 SE | 12 | 15 | 0.039119 | 0.208 | 0.08 | 261 | 0 | 0.27 | 1 | 1 | cs | TRUE
16 | LV_1098-31_0_2_line_16 | NAYY 4x150 SE | 13 | 16 | 0.0016371 | 0.208 | 0.08 | 261 | 0 | 0.27 | 1 | 1 | cs | TRUE
17 | LV_1098-31_0_2_line_17 | NAYY 4x150 SE | 14 | 17 | 0.025801 | 0.208 | 0.08 | 261 | 0 | 0.27 | 1 | 1 | cs | TRUE
18 | LV_1098-31_0_2_line_18 | NAYY 4x150 SE | 15 | 22 | 0.010706 | 0.208 | 0.08 | 261 | 0 | 0.27 | 1 | 1 | cs | TRUE
19 | LV_1098-31_0_2_line_19 | NAYY 4x150 SE | 16 | 18 | 0.012597 | 0.208 | 0.08 | 261 | 0 | 0.27 | 1 | 1 | cs | TRUE
20 | LV_1098-31_0_2_line_20 | NAYY 4x150 SE | 16 | 19 | 0.010926 | 0.208 | 0.08 | 261 | 0 | 0.27 | 1 | 1 | cs | TRUE
21 | LV_1098-31_0_2_line_21 | NAYY 4x150 SE | 17 | 29 | 0.012207 | 0.208 | 0.08 | 261 | 0 | 0.27 | 1 | 1 | cs | TRUE
22 | LV_1098-31_0_2_line_22 | NAYY 4x150 SE | 18 | 20 | 0.039953 | 0.208 | 0.08 | 261 | 0 | 0.27 | 1 | 1 | cs | TRUE
23 | LV_1098-31_0_2_line_23 | NAYY 4x150 SE | 19 | 21 | 0.012034 | 0.208 | 0.08 | 261 | 0 | 0.27 | 1 | 1 | cs | TRUE
24 | LV_1098-31_0_2_line_24 | NAYY 4x150 SE | 20 | 23 | 0.0035022 | 0.208 | 0.08 | 261 | 0 | 0.27 | 1 | 1 | cs | TRUE
25 | LV_1098-31_0_2_line_25 | NAYY 4x150 SE | 21 | 24 | 0.056394 | 0.208 | 0.08 | 261 | 0 | 0.27 | 1 | 1 | cs | TRUE
26 | LV_1098-31_0_2_line_26 | NAYY 4x150 SE | 22 | 49 | 0.020964 | 0.208 | 0.08 | 261 | 0 | 0.27 | 1 | 1 | cs | TRUE
27 | LV_1098-31_0_2_line_27 | NAYY 4x150 SE | 22 | 50 | 0.015896 | 0.208 | 0.08 | 261 | 0 | 0.27 | 1 | 1 | cs | TRUE
28 | LV_1098-31_0_2_line_28 | NAYY 4x150 SE | 24 | 48 | 0.02994 | 0.208 | 0.08 | 261 | 0 | 0.27 | 1 | 1 | cs | TRUE
29 | LV_1098-31_0_2_line_29 | NAYY 4x150 SE | 26 | 27 | 0.062331 | 0.208 | 0.08 | 261 | 0 | 0.27 | 1 | 1 | cs | TRUE
30 | LV_1098-31_0_2_line_30 | NAYY 4x150 SE | 26 | 28 | 0.024422 | 0.208 | 0.08 | 261 | 0 | 0.27 | 1 | 1 | cs | TRUE
31 | LV_1098-31_0_2_line_31 | NAYY 4x150 SE | 28 | 37 | 0.031575 | 0.208 | 0.08 | 261 | 0 | 0.27 | 1 | 1 | cs | TRUE
32 | LV_1098-31_0_2_line_32 | NAYY 4x150 SE | 29 | 30 | 0.015638 | 0.208 | 0.08 | 261 | 0 | 0.27 | 1 | 1 | cs | TRUE
33 | LV_1098-31_0_2_line_33 | NAYY 4x150 SE | 30 | 31 | 0.0055317 | 0.208 | 0.08 | 261 | 0 | 0.27 | 1 | 1 | cs | TRUE
34 | LV_1098-31_0_2_line_34 | NAYY 4x150 SE | 31 | 32 | 0.016072 | 0.208 | 0.08 | 261 | 0 | 0.27 | 1 | 1 | cs | TRUE
35 | LV_1098-31_0_2_line_35 | NAYY 4x150 SE | 31 | 33 | 0.023439 | 0.208 | 0.08 | 261 | 0 | 0.27 | 1 | 1 | cs | TRUE
36 | LV_1098-31_0_2_line_36 | NAYY 4x150 SE | 32 | 34 | 0.0072237 | 0.208 | 0.08 | 261 | 0 | 0.27 | 1 | 1 | cs | TRUE
37 | LV_1098-31_0_2_line_37 | NAYY 4x150 SE | 34 | 43 | 0.021004 | 0.208 | 0.08 | 261 | 0 | 0.27 | 1 | 1 | cs | TRUE
38 | LV_1098-31_0_2_line_38 | NAYY 4x150 SE | 35 | 36 | 0.015692 | 0.208 | 0.08 | 261 | 0 | 0.27 | 1 | 1 | cs | TRUE
39 | LV_1098-31_0_2_line_39 | NAYY 4x150 SE | 35 | 37 | 0.0056275 | 0.208 | 0.08 | 261 | 0 | 0.27 | 1 | 1 | cs | TRUE
40 | LV_1098-31_0_2_line_40 | NAYY 4x150 SE | 36 | 38 | 0.019303 | 0.208 | 0.08 | 261 | 0 | 0.27 | 1 | 1 | cs | TRUE
41 | LV_1098-31_0_2_line_41 | NAYY 4x150 SE | 38 | 39 | 0.012948 | 0.208 | 0.08 | 261 | 0 | 0.27 | 1 | 1 | cs | TRUE
42 | LV_1098-31_0_2_line_42 | NAYY 4x150 SE | 38 | 40 | 0.049717 | 0.208 | 0.08 | 261 | 0 | 0.27 | 1 | 1 | cs | TRUE
43 | LV_1098-31_0_2_line_43 | NAYY 4x150 SE | 39 | 41 | 0.019975 | 0.208 | 0.08 | 261 | 0 | 0.27 | 1 | 1 | cs | TRUE
44 | LV_1098-31_0_2_line_44 | NAYY 4x150 SE | 40 | 42 | 0.013166 | 0.208 | 0.08 | 261 | 0 | 0.27 | 1 | 1 | cs | TRUE
45 | LV_1098-31_0_2_line_45 | NAYY 4x150 SE | 41 | 43 | 0.045733 | 0.208 | 0.08 | 261 | 0 | 0.27 | 1 | 1 | cs | TRUE
46 | LV_1098-31_0_2_line_46 | NAYY 4x150 SE | 44 | 45 | 0.027617 | 0.208 | 0.08 | 261 | 0 | 0.27 | 1 | 1 | cs | TRUE
47 | LV_1098-31_0_2_line_47 | NAYY 4x150 SE | 44 | 46 | 0.0060943 | 0.208 | 0.08 | 261 | 0 | 0.27 | 1 | 1 | cs | TRUE
48 | LV_1098-31_0_2_line_48 | NAYY 4x150 SE | 45 | 47 | 0.029082 | 0.208 | 0.08 | 261 | 0 | 0.27 | 1 | 1 | cs | TRUE
49 | LV_1098-31_0_2_line_49 | NAYY 4x150 SE | 46 | 48 | 0.022095 | 0.208 | 0.08 | 261 | 0 | 0.27 | 1 | 1 | cs | TRUE
50 | LV_1098-31_0_2_line_50 | NAYY 4x150 SE | 49 | 51 | 0.02362 | 0.208 | 0.08 | 261 | 0 | 0.27 | 1 | 1 | cs | TRUE
51 | LV_1098-31_0_2_line_51 | NAYY 4x150 SE | 50 | 52 | 0.0077067 | 0.208 | 0.08 | 261 | 0 | 0.27 | 1 | 1 | cs | TRUE
52 | LV_1098-31_0_2_line_52 | NAYY 4x150 SE | 51 | 53 | 0.00061484 | 0.208 | 0.08 | 261 | 0 | 0.27 | 1 | 1 | cs | TRUE
53 | LV_1098-31_0_2_line_53 | NAYY 4x150 SE | 52 | 54 | 0.017113 | 0.208 | 0.08 | 261 | 0 | 0.27 | 1 | 1 | cs | TRUE

## trafo
| name | std_type | hv_bus | lv_bus | sn_mva | vn_hv_kv | vn_lv_kv | vk_percent | vkr_percent | pfe_kw | i0_percent | shift_degree | tap_side | tap_neutral | tap_min | tap_max | tap_step_percent | tap_step_degree | tap_pos | tap_phase_shifter | parallel | df | in_service
0 | LV_1098-31_0_2_trafo_19 | 0.25 MVA 20/0.4 kV | 55 | 14 | 0.25 | 20 | 0.4 | 6 | 1.44 | 0.8 | 0.32 | 150 | hv | 0 | -2 | 2 | 2.5 | 0 | 0 | FALSE | 1 | 1 | TRUE

## line_geodata
| x0 | y0 | x1 | y1 | x2 | y2 | x3 | y3 | x4 | y4 | x5 | y5 | x6 | y6 | x7 | y7 | x8 | y8
0 | 2651974.284 | 1215139.0788 | 2651973.4004 | 1215136.9792
1 | 2651979.565 | 1215151.6274 | 2651974.284 | 1215139.0788
2 | 2651971.2637 | 1215121.2813 | 2651970.7008 | 1215127.4912 | 2651970.7165 | 1215129.1701 | 2651971.0572 | 1215131.0298 | 2651971.9244 | 1215133.4721 | 2651973.4004 | 1215136.9792
3 | 2651979.565 | 1215151.6274 | 2651989.9576 | 1215147.66 | 2652002.2737 | 1215144.3098 | 2652007.432 | 1215143.331
4 | 2651979.565 | 1215151.6274 | 2651976.9992 | 1215152.9366
5 | 2651971.2637 | 1215121.2813 | 2651968.2873 | 1215121.2331 | 2651965.8421 | 1215121.234 | 2651962.4279 | 1215121.7602 | 2651951.5033 | 1215125.7674 | 2651944.6891 | 1215128.4993
6 | 2651971.2637 | 1215121.2813 | 2651973.2465 | 1215121.178
7 | 2651954.4363 | 1215164.7831 | 2651965.5757 | 1215158.7654 | 2651976.9992 | 1215152.9366
8 | 2651912.8243 | 1215141.274 | 2651944.6891 | 1215128.4993
9 | 2651954.4363 | 1215164.7831 | 2651973.5344 | 1215202.2831
10 | 2651954.4363 | 1215164.7831 | 2651934.5548 | 1215173.7432
11 | 2651897.0868 | 1215147.5833 | 2651912.8243 | 1215141.274
12 | 2651973.5344 | 1215202.2831 | 2651968.2547 | 1215208.6075 | 2651964.979 | 1215212.4146 | 2651960.0964 | 1215216.7413 | 2651958.0714 | 1215217.8616
13 | 2651973.5344 | 1215202.2831 | 2651988.9812 | 1215202.162 | 2652012.3623 | 1215201.0775
14 | 2651934.5548 | 1215173.7432 | 2651931.2799 | 1215175.2191
15 | 2651958.0714 | 1215217.8616 | 2651953.9233 | 1215220.1563 | 2651939.036 | 1215226.6639 | 2651921.8502 | 1215232.4418
16 | 2652013.9976 | 1215201.0016 | 2652012.3623 | 1215201.0775
17 | 2651907.2068 | 1215184.4455 | 2651914.3108 | 1215182.1886 | 2651927.9208 | 1215176.7371 | 2651930.0173 | 1215175.7882 | 2651931.2799 | 1215175.2191
18 | 2651911.702 | 1215235.8537 | 2651921.8502 | 1215232.4418
19 | 2652013.9976 | 1215201.0016 | 2652009.2826 | 1215204.3959 | 2652003.1449 | 1215207.2937
20 | 2652024.9506 | 1215200.6859 | 2652013.9976 | 1215201.0016
21 | 2651907.2068 | 1215184.4455 | 2651901.6396 | 1215186.2141 | 2651895.4284 | 1215187.6097
22 | 2651971.1548 | 1215228.9881 | 2651972.6454 | 1215224.989 | 2651977.3764 | 1215219.7493 | 2651982.6937 | 1215216.9495 | 2652003.1449 | 1215207.2937
23 | 2652024.9506 | 1215200.6859 | 2652036.9813 | 1215200.4122
24 | 2651969.9317 | 1215232.2697 | 2651971.1548 | 1215228.9881
25 | 2652076.0327 | 1215226.914 | 2652073.5214 | 1215213.6174 | 2652072.3546 | 1215209.8383 | 2652070.4812 | 1215206.9758 | 2652067.4833 | 1215204.1813 | 2652063.7593 | 1215201.9141 | 2652059.8755 | 1215200.5683 | 2652052.8557 | 1215200.0511 | 2652036.9813 | 1215200.4122
26 | 2651911.702 | 1215235.8537 | 2651918.8902 | 1215255.5469
27 | 2651911.702 | 1215235.8537 | 2651896.352 | 1215239.9835
28 | 2652076.0327 | 1215226.914 | 2652070.6774 | 1215231.4589 | 2652065.7345 | 1215234.8622 | 2652051.8322 | 1215244.4973
29 | 2651922.3311 | 1215096.7841 | 2651896.1756 | 1215040.2059
30 | 2651899.0181 | 1215104.0604 | 2651922.3311 | 1215096.7841
31 | 2651899.0181 | 1215104.0604 | 2651868.8775 | 1215113.4678
32 | 2651880.1705 | 1215191.038 | 2651895.4284 | 1215187.6097
33 | 2651874.7734 | 1215192.2507 | 2651880.1705 | 1215191.038
34 | 2651874.7734 | 1215192.2507 | 2651859.1443 | 1215195.9991
35 | 2651874.7734 | 1215192.2507 | 2651871.1041 | 1215177.5767 | 2651871.3702 | 1215169.6853 | 2651871.5411 | 1215169.3046
36 | 2651859.1443 | 1215195.9991 | 2651852.1198 | 1215197.6839
37 | 2651831.6951 | 1215202.5825 | 2651852.1198 | 1215197.6839
38 | 2651863.5055 | 1215115.1445 | 2651848.5265 | 1215119.8196
39 | 2651863.5055 | 1215115.1445 | 2651868.8775 | 1215113.4678
40 | 2651830.1164 | 1215125.6225 | 2651845.049 | 1215120.905 | 2651848.5265 | 1215119.8196
41 | 2651830.1164 | 1215125.6225 | 2651832.3293 | 1215133.124 | 2651831.2971 | 1215138.146
42 | 2651830.1164 | 1215125.6225 | 2651824.425 | 1215076.2323
43 | 2651831.2971 | 1215138.146 | 2651829.8316 | 1215145.2763 | 2651827.8002 | 1215150.0838 | 2651828.4087 | 1215156.0815 | 2651828.1987 | 1215157.5143
44 | 2651824.425 | 1215076.2323 | 2651811.4869 | 1215078.6715
45 | 2651831.6951 | 1215202.5825 | 2651830.7695 | 1215178.0263 | 2651827.0041 | 1215165.664 | 2651828.1987 | 1215157.5143
46 | 2652027.2786 | 1215258.2097 | 2652019.7165 | 1215260.9653 | 2652000.5566 | 1215264.9459
47 | 2652027.2786 | 1215258.2097 | 2652030.8006 | 1215256.9262 | 2652032.8344 | 1215255.7574
48 | 2651973.0893 | 1215274.2335 | 2651992.2915 | 1215266.663 | 2652000.5566 | 1215264.9459
49 | 2652051.8322 | 1215244.4973 | 2652048.9419 | 1215246.5004 | 2652032.8344 | 1215255.7574
50 | 2651918.8902 | 1215255.5469 | 2651919.9865 | 1215258.5506 | 2651919.1635 | 1215265.8589 | 2651916.0887 | 1215278.5604
51 | 2651896.352 | 1215239.9835 | 2651888.9099 | 1215241.9857
52 | 2651915.9441 | 1215279.1579 | 2651916.0887 | 1215278.5604
53 | 2651872.3843 | 1215246.4318 | 2651888.9099 | 1215241.9857

## bus_geodata
| x | y | coords
0 | 2651974.284 | 1215139.0788
1 | 2651973.4004 | 1215136.9792
2 | 2651979.565 | 1215151.6274
3 | 2651971.2637 | 1215121.2813
4 | 2652007.432 | 1215143.331
5 | 2651976.9992 | 1215152.9366
6 | 2651944.6891 | 1215128.4993
7 | 2651973.2465 | 1215121.178
8 | 2651954.4363 | 1215164.7831
9 | 2651912.8243 | 1215141.274
10 | 2651973.5344 | 1215202.2831
11 | 2651934.5548 | 1215173.7432
12 | 2651958.0714 | 1215217.8616
13 | 2652012.3623 | 1215201.0775
14 | 2651931.2799 | 1215175.2191
15 | 2651921.8502 | 1215232.4418
16 | 2652013.9976 | 1215201.0016
17 | 2651907.2068 | 1215184.4455
18 | 2652003.1449 | 1215207.2937
19 | 2652024.9506 | 1215200.6859
20 | 2651971.1548 | 1215228.9881
21 | 2652036.9813 | 1215200.4122
22 | 2651911.702 | 1215235.8537
23 | 2651969.9317 | 1215232.2697
24 | 2652076.0327 | 1215226.914
25 | 2651897.0868 | 1215147.5833
26 | 2651922.3311 | 1215096.7841
27 | 2651896.1756 | 1215040.2059
28 | 2651899.0181 | 1215104.0604
29 | 2651895.4284 | 1215187.6097
30 | 2651880.1705 | 1215191.038
31 | 2651874.7734 | 1215192.2507
32 | 2651859.1443 | 1215195.9991
33 | 2651871.5411 | 1215169.3046
34 | 2651852.1198 | 1215197.6839
35 | 2651863.5055 | 1215115.1445
36 | 2651848.5265 | 1215119.8196
37 | 2651868.8775 | 1215113.4678
38 | 2651830.1164 | 1215125.6225
39 | 2651831.2971 | 1215138.146
40 | 2651824.425 | 1215076.2323
41 | 2651828.1987 | 1215157.5143
42 | 2651811.4869 | 1215078.6715
43 | 2651831.6951 | 1215202.5825
44 | 2652027.2786 | 1215258.2097
45 | 2652000.5566 | 1215264.9459
46 | 2652032.8344 | 1215255.7574
47 | 2651973.0893 | 1215274.2335
48 | 2652051.8322 | 1215244.4973
49 | 2651918.8902 | 1215255.5469
50 | 2651896.352 | 1215239.9835
51 | 2651916.0887 | 1215278.5604
52 | 2651888.9099 | 1215241.9857
53 | 2651915.9441 | 1215279.1579
54 | 2651872.3843 | 1215246.4318
55 | 2651954.4363 | 1215164.7831

## line_std_types
| c_nf_per_km | r_ohm_per_km | x_ohm_per_km | max_i_ka | type | q_mm2 | alpha | voltage_rating
NAYY 4x50 SE | 210 | 0.642 | 0.083 | 0.142 | cs | 50 | 0.00403 | LV
NAYY 4x120 SE | 264 | 0.225 | 0.08 | 0.242 | cs | 120 | 0.00403 | LV
NAYY 4x150 SE | 261 | 0.208 | 0.08 | 0.27 | cs | 150 | 0.00403 | LV
NA2XS2Y 1x95 RM/25 12/20 kV | 216 | 0.313 | 0.132 | 0.252 | cs | 95 | 0.00403 | MV
NA2XS2Y 1x185 RM/25 12/20 kV | 273 | 0.161 | 0.117 | 0.362 | cs | 185 | 0.00403 | MV
NA2XS2Y 1x240 RM/25 12/20 kV | 304 | 0.122 | 0.112 | 0.421 | cs | 240 | 0.00403 | MV
NA2XS2Y 1x95 RM/25 6/10 kV | 315 | 0.313 | 0.123 | 0.249 | cs | 95 | 0.00403 | MV
NA2XS2Y 1x185 RM/25 6/10 kV | 406 | 0.161 | 0.11 | 0.358 | cs | 185 | 0.00403 | MV
NA2XS2Y 1x240 RM/25 6/10 kV | 456 | 0.122 | 0.105 | 0.416 | cs | 240 | 0.00403 | MV
NA2XS2Y 1x150 RM/25 12/20 kV | 250 | 0.206 | 0.116 | 0.319 | cs | 150 | 0.00403 | MV
NA2XS2Y 1x120 RM/25 12/20 kV | 230 | 0.253 | 0.119 | 0.283 | cs | 120 | 0.00403 | MV
NA2XS2Y 1x70 RM/25 12/20 kV | 190 | 0.443 | 0.132 | 0.22 | cs | 70 | 0.00403 | MV
NA2XS2Y 1x150 RM/25 6/10 kV | 360 | 0.206 | 0.11 | 0.315 | cs | 150 | 0.00403 | MV
NA2XS2Y 1x120 RM/25 6/10 kV | 340 | 0.253 | 0.113 | 0.28 | cs | 120 | 0.00403 | MV
NA2XS2Y 1x70 RM/25 6/10 kV | 280 | 0.443 | 0.123 | 0.217 | cs | 70 | 0.00403 | MV
N2XS(FL)2Y 1x120 RM/35 64/110 kV | 112 | 0.153 | 0.166 | 0.366 | cs | 120 | 0.00393 | HV
N2XS(FL)2Y 1x185 RM/35 64/110 kV | 125 | 0.099 | 0.156 | 0.457 | cs | 185 | 0.00393 | HV
N2XS(FL)2Y 1x240 RM/35 64/110 kV | 135 | 0.075 | 0.149 | 0.526 | cs | 240 | 0.00393 | HV
N2XS(FL)2Y 1x300 RM/35 64/110 kV | 144 | 0.06 | 0.144 | 0.588 | cs | 300 | 0.00393 | HV
15-AL1/3-ST1A 0.4 | 11 | 1.8769 | 0.35 | 0.105 | ol | 16 | 0.00403 | LV
24-AL1/4-ST1A 0.4 | 11.25 | 1.2012 | 0.335 | 0.14 | ol | 24 | 0.00403 | LV
48-AL1/8-ST1A 0.4 | 12.2 | 0.5939 | 0.3 | 0.21 | ol | 48 | 0.00403 | LV
94-AL1/15-ST1A 0.4 | 13.2 | 0.306 | 0.29 | 0.35 | ol | 94 | 0.00403 | LV
34-AL1/6-ST1A 10.0 | 9.7 | 0.8342 | 0.36 | 0.17 | ol | 34 | 0.00403 | MV
48-AL1/8-ST1A 10.0 | 10.1 | 0.5939 | 0.35 | 0.21 | ol | 48 | 0.00403 | MV
70-AL1/11-ST1A 10.0 | 10.4 | 0.4132 | 0.339 | 0.29 | ol | 70 | 0.00403 | MV
94-AL1/15-ST1A 10.0 | 10.75 | 0.306 | 0.33 | 0.35 | ol | 94 | 0.00403 | MV
122-AL1/20-ST1A 10.0 | 11.1 | 0.2376 | 0.323 | 0.41 | ol | 122 | 0.00403 | MV
149-AL1/24-ST1A 10.0 | 11.25 | 0.194 | 0.315 | 0.47 | ol | 149 | 0.00403 | MV
34-AL1/6-ST1A 20.0 | 9.15 | 0.8342 | 0.382 | 0.17 | ol | 34 | 0.00403 | MV
48-AL1/8-ST1A 20.0 | 9.5 | 0.5939 | 0.372 | 0.21 | ol | 48 | 0.00403 | MV
70-AL1/11-ST1A 20.0 | 9.7 | 0.4132 | 0.36 | 0.29 | ol | 70 | 0.00403 | MV
94-AL1/15-ST1A 20.0 | 10 | 0.306 | 0.35 | 0.35 | ol | 94 | 0.00403 | MV
122-AL1/20-ST1A 20.0 | 10.3 | 0.2376 | 0.344 | 0.41 | ol | 122 | 0.00403 | MV
149-AL1/24-ST1A 20.0 | 10.5 | 0.194 | 0.337 | 0.47 | ol | 149 | 0.00403 | MV
184-AL1/30-ST1A 20.0 | 10.75 | 0.1571 | 0.33 | 0.535 | ol | 184 | 0.00403 | MV
243-AL1/39-ST1A 20.0 | 11 | 0.1188 | 0.32 | 0.645 | ol | 243 | 0.00403 | MV
48-AL1/8-ST1A 110.0 | 8 | 0.5939 | 0.46 | 0.21 | ol | 48 | 0.00403 | HV
70-AL1/11-ST1A 110.0 | 8.4 | 0.4132 | 0.45 | 0.29 | ol | 70 | 0.00403 | HV
94-AL1/15-ST1A 110.0 | 8.65 | 0.306 | 0.44 | 0.35 | ol | 94 | 0.00403 | HV
122-AL1/20-ST1A 110.0 | 8.5 | 0.2376 | 0.43 | 0.41 | ol | 122 | 0.00403 | HV
149-AL1/24-ST1A 110.0 | 8.75 | 0.194 | 0.41 | 0.47 | ol | 149 | 0.00403 | HV
184-AL1/30-ST1A 110.0 | 8.8 | 0.1571 | 0.4 | 0.535 | ol | 184 | 0.00403 | HV
243-AL1/39-ST1A 110.0 | 9 | 0.1188 | 0.39 | 0.645 | ol | 243 | 0.00403 | HV
305-AL1/39-ST1A 110.0 | 9.2 | 0.0949 | 0.38 | 0.74 | ol | 305 | 0.00403 | HV
490-AL1/64-ST1A 110.0 | 9.75 | 0.059 | 0.37 | 0.96 | ol | 490 | 0.00403 | HV
679-AL1/86-ST1A 110.0 | 9.95 | 0.042 | 0.36 | 1.15 | ol | 679 | 0.00403 | HV
490-AL1/64-ST1A 220.0 | 10 | 0.059 | 0.285 | 0.96 | ol | 490 | 0.00403 | HV
679-AL1/86-ST1A 220.0 | 11.7 | 0.042 | 0.275 | 1.15 | ol | 679 | 0.00403 | HV
490-AL1/64-ST1A 380.0 | 11 | 0.059 | 0.253 | 0.96 | ol | 490 | 0.00403 | HV
679-AL1/86-ST1A 380.0 | 14.6 | 0.042 | 0.25 | 1.15 | ol | 679 | 0.00403 | HV

## trafo_std_types
| i0_percent | pfe_kw | vkr_percent | sn_mva | vn_lv_kv | vn_hv_kv | vk_percent | shift_degree | vector_group | tap_side | tap_neutral | tap_min | tap_max | tap_step_degree | tap_step_percent | tap_phase_shifter
160 MVA 380/110 kV | 0.06 | 60 | 0.25 | 160 | 110 | 380 | 12.2 | 0 | Yy0 | hv | 0 | -9 | 9 | 0 | 1.5 | FALSE
100 MVA 220/110 kV | 0.06 | 55 | 0.26 | 100 | 110 | 220 | 12 | 0 | Yy0 | hv | 0 | -9 | 9 | 0 | 1.5 | FALSE
63 MVA 110/20 kV | 0.04 | 22 | 0.32 | 63 | 20 | 110 | 18 | 150 | YNd5 | hv | 0 | -9 | 9 | 0 | 1.5 | FALSE
40 MVA 110/20 kV | 0.05 | 18 | 0.34 | 40 | 20 | 110 | 16.2 | 150 | YNd5 | hv | 0 | -9 | 9 | 0 | 1.5 | FALSE
25 MVA 110/20 kV | 0.07 | 14 | 0.41 | 25 | 20 | 110 | 12 | 150 | YNd5 | hv | 0 | -9 | 9 | 0 | 1.5 | FALSE
63 MVA 110/10 kV | 0.04 | 22 | 0.32 | 63 | 10 | 110 | 18 | 150 | YNd5 | hv | 0 | -9 | 9 | 0 | 1.5 | FALSE
40 MVA 110/10 kV | 0.05 | 18 | 0.34 | 40 | 10 | 110 | 16.2 | 150 | YNd5 | hv | 0 | -9 | 9 | 0 | 1.5 | FALSE
25 MVA 110/10 kV | 0.07 | 14 | 0.41 | 25 | 10 | 110 | 12 | 150 | YNd5 | hv | 0 | -9 | 9 | 0 | 1.5 | FALSE
0.25 MVA 20/0.4 kV | 0.32 | 0.8 | 1.44 | 0.25 | 0.4 | 20 | 6 | 150 | Yzn5 | hv | 0 | -2 | 2 | 0 | 2.5 | FALSE
0.4 MVA 20/0.4 kV | 0.3375 | 1.35 | 1.425 | 0.4 | 0.4 | 20 | 6 | 150 | Dyn5 | hv | 0 | -2 | 2 | 0 | 2.5 | FALSE
0.63 MVA 20/0.4 kV | 0.2619 | 1.65 | 1.206 | 0.63 | 0.4 | 20 | 6 | 150 | Dyn5 | hv | 0 | -2 | 2 | 0 | 2.5 | FALSE
0.25 MVA 10/0.4 kV | 0.24 | 0.6 | 1.2 | 0.25 | 0.4 | 10 | 4 | 150 | Dyn5 | hv | 0 | -2 | 2 | 0 | 2.5 | FALSE
0.4 MVA 10/0.4 kV | 0.2375 | 0.95 | 1.325 | 0.4 | 0.4 | 10 | 4 | 150 | Dyn5 | hv | 0 | -2 | 2 | 0 | 2.5 | FALSE
0.63 MVA 10/0.4 kV | 0.1873 | 1.18 | 1.0794 | 0.63 | 0.4 | 10 | 4 | 150 | Dyn5 | hv | 0 | -2 | 2 | 0 | 2.5 | FALSE

## trafo3w_std_types
| sn_hv_mva | sn_mv_mva | sn_lv_mva | vn_hv_kv | vn_mv_kv | vn_lv_kv | vk_hv_percent | vk_mv_percent | vk_lv_percent | vkr_hv_percent | vkr_mv_percent | vkr_lv_percent | pfe_kw | i0_percent | shift_mv_degree | shift_lv_degree | vector_group | tap_side | tap_neutral | tap_min | tap_max | tap_step_percent
63/25/38 MVA 110/20/10 kV | 63 | 25 | 38 | 110 | 20 | 10 | 10.4 | 10.4 | 10.4 | 0.28 | 0.32 | 0.35 | 35 | 0.89 | 0 | 0 | YN0yn0yn0 | hv | 0 | -10 | 10 | 1.2
63/25/38 MVA 110/10/10 kV | 63 | 25 | 38 | 110 | 10 | 10 | 10.4 | 10.4 | 10.4 | 0.28 | 0.32 | 0.35 | 35 | 0.89 | 0 | 0 | YN0yn0yn0 | hv | 0 | -10 | 10 | 1.2

## fuse_std_types
| fuse_type | i_rated_a | t_avg | t_min | t_total | x_avg | x_min | x_total
HV 100A | HV 100A | 100 | 0 | [10.0, 3.64, 0.854, 0.281, 0.1, 0.0531, 0.022, 0.01] | [10.0, 4.267, 1.21, 0.403, 0.1, 0.058, 0.022, 0.01] | 0 | [300.0, 350.0, 450.0, 550.0, 700.0, 850.0, 1200.0, 1752.0] | [600.0, 700.0, 900.0, 1150.0, 1665.0, 2000.0, 3000.0, 4313.0]
HV 10A | HV 10A | 10 | 0 | [10.0, 1675.0, 0.344, 0.156, 0.1, 0.0417, 0.0171, 0.01] | [10.0, 1.3, 0.3, 0.155, 0.1, 0.0555, 0.023, 0.01] | 0 | [30.0, 32.0, 35.0, 37.0, 39.0, 50.0, 70.0, 88.0] | [60.0, 70.0, 80.0, 87.0, 94.0, 110.0, 150.0, 216.0]
HV 125A | HV 125A | 125 | 0 | [10.0, 1.82, 0.344, 0.1, 0.0467, 0.0269, 0.01] | [10.0, 2.478, 0.426, 0.1, 0.0427, 0.0211, 0.01] | 0 | [375.0, 500.0, 700.0, 925.0, 1200.0, 1500.0, 2341.0] | [750.0, 1000.0, 1500.0, 2200.0, 3000.0, 4000.0, 5765.0]
HV 160A | HV 160A | 160 | 0 | [10.0, 4.15, 1.03, 0.198, 0.1, 0.051, 0.0172, 0.01] | [10.0, 2.3, 0.734, 0.274, 0.1, 0.046, 0.0177, 0.01] | 0 | [480.0, 550.0, 700.0, 1000.0, 1260.0, 1600.0, 2500.0, 3227.0] | [960.0, 1300.0, 1700.0, 2200.0, 2996.0, 4000.0, 6000.0, 7946.0]
HV 16A | HV 16A | 16 | 0 | [10.0, 0.352, 0.164, 0.1, 0.0649, 0.0342, 0.01] | [10.0, 2.34, 0.722, 0.181, 0.1, 0.055, 0.0296, 0.01] | 0 | [48.0, 60.0, 65.0, 71.0, 80.0, 100.0, 162.0] | [96.0, 110.0, 125.0, 150.0, 168.0, 200.0, 250.0, 398.0]
HV 200A | HV 200A | 200 | 0 | [10.0, 4.267, 1.21, 0.403, 0.1, 0.058, 0.022, 0.01] | [10.0, 3.73, 1.654, 0.328, 0.1, 0.0531, 0.019, 0.01] | 0 | [600.0, 700.0, 900.0, 1150.0, 1665.0, 2000.0, 3000.0, 4313.0] | [1200.0, 1500.0, 1800.0, 2700.0, 3960.0, 5000.0, 7500.0, 10620.0]
HV 20A | HV 20A | 20 | 0 | [10.0, 1.3, 0.3, 0.155, 0.1, 0.0555, 0.023, 0.01] | [10.0, 1.3, 0.161, 0.1, 0.0611, 0.0399, 0.0141, 0.01] | 0 | [60.0, 70.0, 80.0, 87.0, 94.0, 110.0, 150.0, 216.0] | [120.0, 150.0, 200.0, 223.0, 260.0, 300.0, 450.0, 532.0]
HV 25A | HV 25A | 25 | 0 | [10.0, 2.512, 0.833, 0.299, 0.1, 0.0372, 0.0223, 0.01] | [10.0, 3.125, 0.597, 0.198, 0.1, 0.0378, 0.022, 0.01] | 0 | [75.0, 82.0, 90.0, 100.0, 124.0, 170.0, 200.0, 289.0] | [150.0, 170.0, 210.0, 250.0, 294.0, 400.0, 500.0, 711.0]
HV 31.5A | HV 31.5A | 31.5 | 0 | [10.0, 2.34, 0.722, 0.181, 0.1, 0.055, 0.0296, 0.01] | [10.0, 2.84, 0.368, 0.164, 0.1, 0.0621, 0.0378, 0.0195, 0.01] | 0 | [95.0, 110.0, 125.0, 150.0, 165.0, 200.0, 250.0, 390.0] | [189.0, 220.0, 300.0, 350.0, 393.0, 450.0, 530.0, 700.0, 960.0]
HV 40A | HV 40A | 40 | 0 | [10.0, 1.3, 0.161, 0.1, 0.0611, 0.0399, 0.0141, 0.01] | [10.0, 2.05, 0.369, 0.198, 0.1, 0.051, 0.0298, 0.01] | 0 | [120.0, 150.0, 200.0, 223.0, 260.0, 300.0, 450.0, 532.0] | [240.0, 300.0, 400.0, 450.0, 530.0, 650.0, 800.0, 1311.0]
HV 50A | HV 50A | 50 | 0 | [10.0, 3.215, 0.597, 0.198, 0.1, 0.0378, 0.022, 0.01] | [10.0, 3.64, 0.854, 0.281, 0.1, 0.0531, 0.022, 0.01] | 0 | [150.0, 170.0, 210.0, 250.0, 294.0, 400.0, 500.0, 711.0] | [300.0, 350.0, 450.0, 550.0, 700.0, 850.0, 1200.0, 1752.0]
HV 6.3A | HV 6.3A | 6.3 | 0 | [10.0, 1.39, 0.344, 0.168, 0.1, 0.056, 0.0263, 0.01] | [10.0, 1.711, 0.516, 0.198, 0.1, 0.0634, 0.0303, 0.01] | 0 | [19.0, 19.5, 20.4, 20.8, 22.0, 25.0, 32.0, 48.0] | [38.0, 40.0, 43.0, 48.0, 53.0, 60.0, 75.0, 118.0]
HV 63A | HV 63A | 63 | 0 | [10.0, 2.84, 0.368, 0.164, 0.1, 0.0621, 0.0378, 0.0195, 0.01] | [10.0, 1.82, 0.344, 0.1, 0.0467, 0.0269, 0.01] | 0 | [189.0, 220.0, 300.0, 350.0, 393.0, 450.0, 530.0, 700.0, 961.0] | [378.0, 500.0, 700.0, 934.0, 1200.0, 1500.0, 2366.0]
HV 80A | HV 80A | 80 | 0 | [10.0, 2.05, 0.369, 0.198, 0.1, 0.051, 0.0298, 0.01] | [10.0, 4.15, 1.03, 0.198, 0.1, 0.051, 0.0172, 0.01] | 0 | [240.0, 300.0, 400.0, 450.0, 530.0, 650.0, 800.0, 1311.0] | [480.0, 550.0, 700.0, 1000.0, 1260.0, 1600.0, 2500.0, 3227.0]
Siemens NH-1-100 | Siemens NH-1-100 | 100 | [5400.0, 2000.0, 400.0, 20.0, 1.0, 0.2, 0.012, 0.004] | 0 | 0 | [150.0, 190.0, 250.0, 430.0, 900.0, 1250.0, 2700.0, 3600.0] | 0 | 0
Siemens NH-1-125 | Siemens NH-1-125 | 125 | [4800.0, 120.0, 7.0, 0.1, 0.004] | 0 | 0 | [180.0, 400.0, 740.0, 2000.0, 4250.0] | 0 | 0
Siemens NH-1-16 | Siemens NH-1-16 | 16 | [4000.0, 400.0, 2.0, 0.1, 0.04, 0.01] | 0 | 0 | [26.0, 35.0, 75.0, 150.0, 200.0, 300.0] | 0 | 0
Siemens NH-1-160 | Siemens NH-1-160 | 160 | [4800.0, 120.0, 7.0, 0.1, 0.004] | 0 | 0 | [210.0, 500.0, 900.0, 2300.0, 5000.0] | 0 | 0
Siemens NH-1-25 | Siemens NH-1-25 | 25 | [4000.0, 1000.0, 10.0, 0.2, 0.02, 0.01] | 0 | 0 | [40.0, 50.0, 100.0, 210.0, 400.0, 500.0] | 0 | 0
Siemens NH-1-50 | Siemens NH-1-50 | 50 | [4000.0, 40.0, 4.0, 1.0, 0.02, 0.01] | 0 | 0 | [86.0, 200.0, 300.0, 400.0, 1000.0, 1280.0] | 0 | 0
Siemens NH-1-63 | Siemens NH-1-63 | 63 | [4000.0, 100.0, 10.0, 2.0, 0.04, 0.01] | 0 | 0 | [100.0, 200.0, 300.0, 400.0, 1000.0, 1500.0] | 0 | 0
Siemens NH-1-80 | Siemens NH-1-80 | 80 | [4800.0, 120.0, 7.0, 0.1, 0.01] | 0 | 0 | [150.58, 250.0, 450.0, 1150.0, 2470.0] | 0 | 0
Siemens NH-2-1000 | Siemens NH-2-1000 | 1000 | [4800.0, 120.0, 7.0, 0.1, 0.004] | 0 | 0 | [1900.0, 3500.0, 8400.0, 24000.0, 52000.0] | 0 | 0
Siemens NH-2-200 | Siemens NH-2-200 | 200 | [4800.0, 120.0, 7.0, 0.1, 0.004] | 0 | 0 | [280.0, 650.0, 1200.0, 3000.0, 7000.0] | 0 | 0
Siemens NH-2-224 | Siemens NH-2-224 | 224 | [4800.0, 120.0, 7.0, 0.2, 0.04, 0.004] | 0 | 0 | [400.0, 750.0, 1453.0, 3025.0, 4315.0, 7600.0] | 0 | 0
Siemens NH-2-250 | Siemens NH-2-250 | 250 | [4800.0, 120.0, 7.0, 0.1, 0.004] | 0 | 0 | [450.0, 800.0, 1650.0, 4000.0, 8500.0] | 0 | 0
Siemens NH-2-315 | Siemens NH-2-315 | 315 | [4800.0, 120.0, 7.0, 0.1, 0.004] | 0 | 0 | [550.0, 920.0, 1900.0, 5000.0, 11000.0] | 0 | 0
Siemens NH-2-355 | Siemens NH-2-355 | 355 | [4800.0, 120.0, 6.0, 0.1, 0.004] | 0 | 0 | [650.0, 1116.27, 2350.0, 5840.0, 12790.0] | 0 | 0
Siemens NH-2-400 | Siemens NH-2-400 | 400 | [4800.0, 120.0, 7.0, 0.1, 0.004] | 0 | 0 | [720.0, 1350.0, 2800.0, 6500.0, 15000.0] | 0 | 0
Siemens NH-2-425 | Siemens NH-2-425 | 425 | [4800.0, 120.0, 7.0, 0.1, 0.004] | 0 | 0 | [850.0, 1500.0, 3050.0, 7500.0, 16500.0] | 0 | 0
Siemens NH-2-630 | Siemens NH-2-630 | 630 | [4800.0, 120.0, 7.0, 0.1, 0.004] | 0 | 0 | [1200.0, 2000.0, 4800.0, 12000.0, 26000.0] | 0 | 0

## res_bus
| vm_pu | va_degree | p_mw | q_mvar
0 | 0.99568 | -0.030177 | 0.0031087 | 0.00077912
1 | 0.99562 | -0.030596 | 0.0029876 | 0.00074875
2 | 0.9961 | -0.027254 | 0 | 0
3 | 0.99527 | -0.033083 | 0 | 0
4 | 0.99597 | -0.028165 | 0.0031064 | 0.00077854
5 | 0.9962 | -0.026545 | 0.002201 | 0.00055162
6 | 0.99481 | -0.036323 | 0.0036181 | 0.00090679
7 | 0.99526 | -0.033157 | 0.0037005 | 0.00092743
8 | 0.99717 | -0.019721 | 0 | 0
9 | 0.99442 | -0.039066 | 0.0025244 | 0.00063268
10 | 0.99411 | -0.041186 | 0 | 0
11 | 0.99959 | -0.0028323 | 0.0016233 | 0.00040683
12 | 0.99345 | -0.045836 | 0.0021004 | 0.00052641
13 | 0.99244 | -0.052923 | 0.0029781 | 0.00074638
14 | 1 | 0 | -0.15882 | -0.039816
15 | 0.9924 | -0.053249 | 0.0028941 | 0.00072532
16 | 0.99238 | -0.053369 | 0 | 0
17 | 0.99711 | -0.020005 | 0.0021204 | 0.00053142
18 | 0.99224 | -0.054307 | 0.0026296 | 0.00065904
19 | 0.99207 | -0.055532 | 0 | 0
20 | 0.99197 | -0.056219 | 0.0023098 | 0.00057889
21 | 0.99173 | -0.057916 | 0.0028711 | 0.00071957
22 | 0.99215 | -0.054966 | 0 | 0
23 | 0.99196 | -0.056304 | 0.0024062 | 0.00060305
24 | 0.99038 | -0.067459 | 0 | 0
25 | 0.99429 | -0.039989 | 0.0053917 | 0.0013513
26 | 0.98019 | -0.13904 | 0.0024488 | 0.00061374
27 | 0.97884 | -0.1487 | 0.014887 | 0.003731
28 | 0.98081 | -0.13464 | 0.005888 | 0.0014757
29 | 0.99578 | -0.02925 | 0.0064925 | 0.0016272
30 | 0.99422 | -0.040103 | 0.0017694 | 0.00044345
31 | 0.99368 | -0.043852 | 0 | 0
32 | 0.99221 | -0.054122 | 0.0029209 | 0.00073205
33 | 0.99355 | -0.044787 | 0.0039485 | 0.00098959
34 | 0.99158 | -0.058533 | 0.0059407 | 0.0014889
35 | 0.98213 | -0.12526 | 0.0021843 | 0.00054743
36 | 0.98287 | -0.11995 | 0.0051048 | 0.0012794
37 | 0.98188 | -0.12704 | 0.007327 | 0.0018363
38 | 0.98394 | -0.11241 | 0 | 0
39 | 0.98485 | -0.1059 | 0.0019969 | 0.00050047
40 | 0.98315 | -0.11801 | 0 | 0
41 | 0.98633 | -0.095485 | 0.0034828 | 0.00087287
42 | 0.98294 | -0.11949 | 0.010912 | 0.0027347
43 | 0.98993 | -0.070121 | 0 | 0
44 | 0.98915 | -0.076188 | 0.0030169 | 0.00075612
45 | 0.98885 | -0.078306 | 0.0028199 | 0.00070673
46 | 0.98924 | -0.075534 | 0.0027769 | 0.00069595
47 | 0.98865 | -0.079699 | 0.0046906 | 0.0011756
48 | 0.98966 | -0.072535 | 0.0033363 | 0.00083616
49 | 0.99194 | -0.056453 | 0.0023262 | 0.00058301
50 | 0.99195 | -0.056388 | 0.0032383 | 0.00081159
51 | 0.99178 | -0.057571 | 0.0018992 | 0.00047598
52 | 0.99189 | -0.056825 | 0.0033851 | 0.0008484
53 | 0.99178 | -0.057588 | 0.0027656 | 0.00069313
54 | 0.99184 | -0.057207 | 0.0021983 | 0.00055095
55 | 0.99998 | 149.9947 | 0 | 0

## res_line
| p_from_mw | q_from_mvar | p_to_mw | q_to_mvar | pl_mw | ql_mvar | i_from_ka | i_to_ka | i_ka | vm_from_pu | va_from_degree | vm_to_pu | va_to_degree | loading_percent
0 | 0.018238 | 0.0045715 | -0.018236 | -0.0045711 | 1.056e-06 | 3.7651e-07 | 0.027256 | 0.027256 | 0.027256 | 0.99568 | -0.030177 | 0.99562 | -0.030596 | 10.0947
1 | -0.021346 | -0.0053506 | 0.021355 | 0.0053538 | 8.6459e-06 | 3.1482e-06 | 0.031902 | 0.031901 | 0.031902 | 0.99568 | -0.030177 | 0.9961 | -0.027254 | 11.8154
2 | 0.015249 | 0.0038224 | -0.015244 | -0.0038206 | 5.2512e-06 | 1.8091e-06 | 0.022791 | 0.022791 | 0.022791 | 0.99562 | -0.030596 | 0.99527 | -0.033083 | 8.441
3 | 0.0031068 | 0.00077831 | -0.0031064 | -0.00077854 | 3.9163e-07 | -2.2862e-07 | 0.004641 | 0.0046411 | 0.0046411 | 0.9961 | -0.027254 | 0.99597 | -0.028165 | 1.7189
4 | -0.024462 | -0.0061321 | 0.024464 | 0.006133 | 2.4002e-06 | 8.8567e-07 | 0.036542 | 0.036542 | 0.036542 | 0.9961 | -0.027254 | 0.9962 | -0.026545 | 13.5342
5 | 0.011543 | 0.0028931 | -0.011538 | -0.0028915 | 5.1768e-06 | 1.6293e-06 | 0.017258 | 0.017258 | 0.017258 | 0.99527 | -0.033083 | 0.99481 | -0.036323 | 6.3919
6 | 0.0037005 | 0.00092742 | -0.0037005 | -0.00092743 | 3.7923e-08 | -1.1216e-08 | 0.0055326 | 0.0055326 | 0.0055326 | 0.99527 | -0.033083 | 0.99526 | -0.033157 | 2.0491
7 | -0.026665 | -0.0066846 | 0.02669 | 0.006694 | 2.5229e-05 | 9.3713e-06 | 0.03983 | 0.03983 | 0.03983 | 0.9962 | -0.026545 | 0.99717 | -0.019721 | 14.7519
8 | 0.0079198 | 0.0019847 | -0.0079168 | -0.001984 | 3.0063e-06 | 7.107e-07 | 0.011846 | 0.011846 | 0.011846 | 0.99481 | -0.036323 | 0.99442 | -0.039066 | 4.3875
9 | 0.050943 | 0.012802 | -0.050792 | -0.012744 | 0.00015173 | 5.7811e-05 | 0.076032 | 0.076032 | 0.076032 | 0.99717 | -0.019721 | 0.99411 | -0.041186 | 28.1599
10 | -0.077634 | -0.019496 | 0.077816 | 0.019566 | 0.00018267 | 6.9972e-05 | 0.11586 | 0.11586 | 0.11586 | 0.99717 | -0.019721 | 0.99959 | -0.0028323 | 42.9116
11 | 0.0053924 | 0.0013513 | -0.0053917 | -0.0013513 | 6.8884e-07 | 4.5006e-08 | 0.0080689 | 0.008069 | 0.008069 | 0.99442 | -0.039066 | 0.99429 | -0.039989 | 2.9885
12 | 0.020848 | 0.0052284 | -0.020835 | -0.0052236 | 1.343e-05 | 4.879e-06 | 0.031207 | 0.031207 | 0.031207 | 0.99411 | -0.041186 | 0.99345 | -0.045836 | 11.5583
13 | 0.029944 | 0.0075154 | -0.029895 | -0.0074971 | 4.8713e-05 | 1.8233e-05 | 0.044824 | 0.044825 | 0.044825 | 0.99411 | -0.041186 | 0.99244 | -0.052923 | 16.6017
14 | -0.07944 | -0.019972 | 0.079471 | 0.019984 | 3.1357e-05 | 1.2013e-05 | 0.11828 | 0.11828 | 0.11828 | 0.99959 | -0.0028323 | 1 | 0 | 43.8066
15 | 0.018734 | 0.0046971 | -0.018715 | -0.0046902 | 1.9222e-05 | 6.887e-06 | 0.028061 | 0.028061 | 0.028061 | 0.99345 | -0.045836 | 0.9924 | -0.053249 | 10.3931
16 | 0.026917 | 0.0067507 | -0.026915 | -0.0067501 | 1.6639e-06 | 6.1883e-07 | 0.040359 | 0.040359 | 0.040359 | 0.99244 | -0.052923 | 0.99238 | -0.053369 | 14.948
17 | 0.07855 | 0.019832 | -0.078329 | -0.019747 | 0.00022015 | 8.4334e-05 | 0.11693 | 0.11693 | 0.11693 | 1 | 0 | 0.99711 | -0.020005 | 43.309
18 | 0.015821 | 0.0039649 | -0.015817 | -0.0039636 | 3.7595e-06 | 1.3077e-06 | 0.023722 | 0.023722 | 0.023722 | 0.9924 | -0.053249 | 0.99215 | -0.054966 | 8.786
19 | 0.0073478 | 0.0018411 | -0.0073468 | -0.0018409 | 9.5416e-07 | 2.0425e-07 | 0.011017 | 0.011018 | 0.011018 | 0.99238 | -0.053369 | 0.99224 | -0.054307 | 4.0806
20 | 0.019567 | 0.004909 | -0.019562 | -0.0049069 | 5.8698e-06 | 2.1165e-06 | 0.029342 | 0.029342 | 0.029342 | 0.99238 | -0.053369 | 0.99207 | -0.055532 | 10.8674
21 | 0.076209 | 0.019216 | -0.07611 | -0.019178 | 9.8597e-05 | 3.7763e-05 | 0.11377 | 0.11377 | 0.11377 | 0.99711 | -0.020005 | 0.99578 | -0.02925 | 42.1371
22 | 0.0047173 | 0.0011819 | -0.004716 | -0.0011819 | 1.2476e-06 | -3.606e-08 | 0.0070741 | 0.0070743 | 0.0070743 | 0.99224 | -0.054307 | 0.99197 | -0.056219 | 2.6201
23 | 0.019562 | 0.0049069 | -0.019555 | -0.0049046 | 6.465e-06 | 2.3312e-06 | 0.029342 | 0.029342 | 0.029342 | 0.99207 | -0.055532 | 0.99173 | -0.057916 | 10.8675
24 | 0.0024062 | 0.00060301 | -0.0024062 | -0.00060305 | 2.8471e-08 | -3.426e-08 | 0.0036094 | 0.0036095 | 0.0036095 | 0.99197 | -0.056219 | 0.99196 | -0.056304 | 1.3368
25 | 0.016684 | 0.004185 | -0.016662 | -0.0041772 | 2.2054e-05 | 7.7557e-06 | 0.025034 | 0.025035 | 0.025035 | 0.99173 | -0.057916 | 0.99038 | -0.067459 | 9.272
26 | 0.0069932 | 0.0017524 | -0.0069918 | -0.0017521 | 1.439e-06 | 2.8279e-07 | 0.010488 | 0.010488 | 0.010488 | 0.99215 | -0.054966 | 0.99194 | -0.056453 | 3.8846
27 | 0.0088239 | 0.0022113 | -0.0088222 | -0.0022108 | 1.7372e-06 | 4.6291e-07 | 0.013234 | 0.013234 | 0.013234 | 0.99215 | -0.054966 | 0.99195 | -0.056388 | 4.9015
28 | 0.016662 | 0.0041772 | -0.01665 | -0.0041731 | 1.1709e-05 | 4.1184e-06 | 0.025035 | 0.025035 | 0.025035 | 0.99038 | -0.067459 | 0.98966 | -0.072535 | 9.2721
29 | 0.014907 | 0.0037379 | -0.014887 | -0.003731 | 1.992e-05 | 6.8769e-06 | 0.022631 | 0.022631 | 0.022631 | 0.98019 | -0.13904 | 0.97884 | -0.1487 | 8.3818
30 | -0.017356 | -0.0043516 | 0.017366 | 0.0043554 | 1.058e-05 | 3.761e-06 | 0.026348 | 0.026348 | 0.026348 | 0.98019 | -0.13904 | 0.98081 | -0.13464 | 9.7586
31 | -0.023254 | -0.0058311 | 0.023279 | 0.0058401 | 2.4525e-05 | 9.0336e-06 | 0.035281 | 0.035281 | 0.035281 | 0.98081 | -0.13464 | 0.98188 | -0.12704 | 13.067
32 | 0.069618 | 0.017551 | -0.069512 | -0.017511 | 0.00010568 | 4.0445e-05 | 0.10407 | 0.10407 | 0.10407 | 0.99578 | -0.02925 | 0.99422 | -0.040103 | 38.5438
33 | 0.067743 | 0.017067 | -0.067707 | -0.017054 | 3.5505e-05 | 1.3584e-05 | 0.10142 | 0.10142 | 0.10142 | 0.99422 | -0.040103 | 0.99368 | -0.043852 | 37.563
34 | 0.063758 | 0.016064 | -0.063667 | -0.016029 | 9.148e-05 | 3.4977e-05 | 0.095507 | 0.095507 | 0.095507 | 0.99368 | -0.043852 | 0.99221 | -0.054122 | 35.3729
35 | 0.003949 | 0.00098948 | -0.0039485 | -0.00098959 | 5.1147e-07 | -1.0687e-07 | 0.0059135 | 0.0059136 | 0.0059136 | 0.99368 | -0.043852 | 0.99355 | -0.044787 | 2.1902
36 | 0.060746 | 0.015297 | -0.060708 | -0.015283 | 3.7431e-05 | 1.4303e-05 | 0.091126 | 0.091126 | 0.091126 | 0.99221 | -0.054122 | 0.99158 | -0.058533 | 33.7505
37 | 0.054768 | 0.013794 | -0.054679 | -0.01376 | 8.8583e-05 | 3.38e-05 | 0.082211 | 0.082211 | 0.082211 | 0.99158 | -0.058533 | 0.98993 | -0.070121 | 30.4487
38 | -0.032798 | -0.0082267 | 0.032822 | 0.0082358 | 2.418e-05 | 9.1014e-06 | 0.049694 | 0.049694 | 0.049694 | 0.98213 | -0.12526 | 0.98287 | -0.11995 | 18.4052
39 | 0.030613 | 0.0076793 | -0.030606 | -0.0076764 | 7.5553e-06 | 2.8347e-06 | 0.046385 | 0.046385 | 0.046385 | 0.98213 | -0.12526 | 0.98188 | -0.12704 | 17.1795
40 | -0.037927 | -0.0095152 | 0.037966 | 0.0095302 | 3.9716e-05 | 1.5031e-05 | 0.057422 | 0.057422 | 0.057422 | 0.98287 | -0.11995 | 0.98394 | -0.11241 | 21.2675
41 | -0.048889 | -0.012268 | 0.048933 | 0.012285 | 4.4173e-05 | 1.6825e-05 | 0.07394 | 0.07394 | 0.07394 | 0.98394 | -0.11241 | 0.98485 | -0.1059 | 27.3853
42 | 0.010922 | 0.002738 | -0.010914 | -0.0027354 | 8.4649e-06 | 2.6248e-06 | 0.016518 | 0.016518 | 0.016518 | 0.98394 | -0.11241 | 0.98315 | -0.11801 | 6.1179
43 | -0.05093 | -0.012786 | 0.051004 | 0.012814 | 7.382e-05 | 2.8138e-05 | 0.076957 | 0.076957 | 0.076957 | 0.98485 | -0.1059 | 0.98633 | -0.095485 | 28.5028
44 | 0.010914 | 0.0027354 | -0.010912 | -0.0027347 | 2.2417e-06 | 6.9527e-07 | 0.016518 | 0.016518 | 0.016518 | 0.98315 | -0.11801 | 0.98294 | -0.11949 | 6.118
45 | -0.054486 | -0.013687 | 0.054679 | 0.01376 | 0.00019288 | 7.3598e-05 | 0.082212 | 0.082211 | 0.082212 | 0.98633 | -0.095485 | 0.98993 | -0.070121 | 30.4488
46 | 0.0075136 | 0.0018828 | -0.0075114 | -0.0018823 | 2.2017e-06 | 4.9241e-07 | 0.011303 | 0.011303 | 0.011303 | 0.98915 | -0.076188 | 0.98885 | -0.078306 | 4.1863
47 | -0.010531 | -0.0026389 | 0.010531 | 0.0026392 | 9.5433e-07 | 2.8882e-07 | 0.015841 | 0.015841 | 0.015841 | 0.98915 | -0.076188 | 0.98924 | -0.075534 | 5.8672
48 | 0.0046915 | 0.0011756 | -0.0046906 | -0.0011756 | 9.0448e-07 | -2.5126e-08 | 0.0070597 | 0.0070599 | 0.0070599 | 0.98885 | -0.078306 | 0.98865 | -0.079699 | 2.6148
49 | -0.013308 | -0.0033351 | 0.013314 | 0.003337 | 5.525e-06 | 1.8412e-06 | 0.020018 | 0.020018 | 0.020018 | 0.98924 | -0.075534 | 0.98966 | -0.072535 | 7.4142
50 | 0.0046655 | 0.0011691 | -0.0046648 | -0.0011691 | 7.2196e-07 | -2.7184e-08 | 0.0069987 | 0.0069988 | 0.0069988 | 0.99194 | -0.056453 | 0.99178 | -0.057571 | 2.5922
51 | 0.0055839 | 0.0013992 | -0.0055836 | -0.0013992 | 3.3741e-07 | 3.0293e-08 | 0.0083763 | 0.0083763 | 0.0083763 | 0.99195 | -0.056388 | 0.99189 | -0.056825 | 3.1023
52 | 0.0027656 | 0.00069313 | -0.0027656 | -0.00069313 | 6.6059e-09 | -5.3936e-09 | 0.0041494 | 0.0041494 | 0.0041494 | 0.99178 | -0.057571 | 0.99178 | -0.057588 | 1.5368
53 | 0.0021984 | 0.00055077 | -0.0021983 | -0.00055095 | 1.1615e-07 | -1.762e-07 | 0.003298 | 0.0032981 | 0.0032981 | 0.99189 | -0.056825 | 0.99184 | -0.057207 | 1.2215

## res_trafo
| p_hv_mw | q_hv_mvar | p_lv_mw | q_lv_mvar | pl_mw | ql_mvar | i_hv_ka | i_lv_ka | vm_hv_pu | va_hv_degree | vm_lv_pu | va_lv_degree | loading_percent
0 | 2.5187e-16 | 8.8016e-16 | 0.00079998 | 7.4552e-08 | 0.00079998 | 7.4552e-08 | 2.6429e-17 | 0.0011547 | 0.99998 | 149.9947 | 1 | 0 | 0.31999

## res_ext_grid
| p_mw | q_mvar
0 | 0.16093 | 0.040345

## res_load
| p_mw | q_mvar
0 | 0.0031087 | 0.00077912
1 | 0.0029876 | 0.00074875
2 | 0.0031064 | 0.00077854
3 | 0.002201 | 0.00055162
4 | 0.0036181 | 0.00090679
5 | 0.0037005 | 0.00092743
6 | 0.0025244 | 0.00063268
7 | 0.0016233 | 0.00040683
8 | 0.0021004 | 0.00052641
9 | 0.0029781 | 0.00074638
10 | 0.0021115 | 0.0005292
11 | 0.0028941 | 0.00072532
12 | 0.0021204 | 0.00053142
13 | 0.0026296 | 0.00065904
14 | 0.0023098 | 0.00057889
15 | 0.0028711 | 0.00071957
16 | 0.0024062 | 0.00060305
17 | 0.0053917 | 0.0013513
18 | 0.0024488 | 0.00061374
19 | 0.014887 | 0.003731
20 | 0.005888 | 0.0014757
21 | 0.0064925 | 0.0016272
22 | 0.0017694 | 0.00044345
23 | 0.0029209 | 0.00073205
24 | 0.0039485 | 0.00098959
25 | 0.0059407 | 0.0014889
26 | 0.0021843 | 0.00054743
27 | 0.0051048 | 0.0012794
28 | 0.007327 | 0.0018363
29 | 0.0019969 | 0.00050047
30 | 0.0034828 | 0.00087287
31 | 0.010912 | 0.0027347
32 | 0.0030169 | 0.00075612
33 | 0.0028199 | 0.00070673
34 | 0.0027769 | 0.00069595
35 | 0.0046906 | 0.0011756
36 | 0.0033363 | 0.00083616
37 | 0.0023262 | 0.00058301
38 | 0.0032383 | 0.00081159
39 | 0.0018992 | 0.00047598
40 | 0.0033851 | 0.0008484
41 | 0.0027656 | 0.00069313
42 | 0.0021983 | 0.00055095

## dtypes
| element | column | dtype
0 | bus | name | object
1 | bus | vn_kv | float64
2 | bus | type | object
3 | bus | zone | object
4 | bus | in_service | bool
5 | load | name | object
6 | load | bus | uint32
7 | load | p_mw | float64
8 | load | q_mvar | float64
9 | load | const_z_percent | float64
10 | load | const_i_percent | float64
11 | load | sn_mva | float64
12 | load | scaling | float64
13 | load | in_service | bool
14 | load | type | object
15 | ext_grid | name | object
16 | ext_grid | bus | uint32
17 | ext_grid | vm_pu | float64
18 | ext_grid | va_degree | float64
19 | ext_grid | slack_weight | float64
20 | ext_grid | in_service | bool
21 | line | name | object
22 | line | std_type | object
23 | line | from_bus | uint32
24 | line | to_bus | uint32
25 | line | length_km | float64
26 | line | r_ohm_per_km | float64
27 | line | x_ohm_per_km | float64
28 | line | c_nf_per_km | float64
29 | line | g_us_per_km | float64
30 | line | max_i_ka | float64
31 | line | df | float64
32 | line | parallel | uint32
33 | line | type | object
34 | line | in_service | bool
35 | trafo | name | object
36 | trafo | std_type | object
37 | trafo | hv_bus | uint32
38 | trafo | lv_bus | uint32
39 | trafo | sn_mva | float64
40 | trafo | vn_hv_kv | float64
41 | trafo | vn_lv_kv | float64
42 | trafo | vk_percent | float64
43 | trafo | vkr_percent | float64
44 | trafo | pfe_kw | float64
45 | trafo | i0_percent | float64
46 | trafo | shift_degree | float64
47 | trafo | tap_side | object
48 | trafo | tap_neutral | int32
49 | trafo | tap_min | int32
50 | trafo | tap_max | int32
51 | trafo | tap_step_percent | float64
52 | trafo | tap_step_degree | float64
53 | trafo | tap_pos | int32
54 | trafo | tap_phase_shifter | bool
55 | trafo | parallel | uint32
56 | trafo | df | float64
57 | trafo | in_service | bool
58 | line_geodata | coords | object
59 | bus_geodata | x | float64
60 | bus_geodata | y | float64
61 | bus_geodata | coords | object
62 | res_bus | vm_pu | float64
63 | res_bus | va_degree | float64
64 | res_bus | p_mw | float64
65 | res_bus | q_mvar | float64
66 | res_line | p_from_mw | float64
67 | res_line | q_from_mvar | float64
68 | res_line | p_to_mw | float64
69 | res_line | q_to_mvar | float64
70 | res_line | pl_mw | float64
71 | res_line | ql_mvar | float64
72 | res_line | i_from_ka | float64
73 | res_line | i_to_ka | float64
74 | res_line | i_ka | float64
75 | res_line | vm_from_pu | float64
76 | res_line | va_from_degree | float64
77 | res_line | vm_to_pu | float64
78 | res_line | va_to_degree | float64
79 | res_line | loading_percent | float64
80 | res_trafo | p_hv_mw | float64
81 | res_trafo | q_hv_mvar | float64
82 | res_trafo | p_lv_mw | float64
83 | res_trafo | q_lv_mvar | float64
84 | res_trafo | pl_mw | float64
85 | res_trafo | ql_mvar | float64
86 | res_trafo | i_hv_ka | float64
87 | res_trafo | i_lv_ka | float64
88 | res_trafo | vm_hv_pu | float64
89 | res_trafo | va_hv_degree | float64
90 | res_trafo | vm_lv_pu | float64
91 | res_trafo | va_lv_degree | float64
92 | res_trafo | loading_percent | float64
93 | res_ext_grid | p_mw | float64
94 | res_ext_grid | q_mvar | float64
95 | res_load | p_mw | float64
96 | res_load | q_mvar | float64

## parameters
| version | format_version | converged | OPF_converged | name | f_hz | sn_mva
0 | 2.14.6 | 2.14.0 | TRUE | FALSE |  | 50 | 1