## bus
| name | vn_kv | type | zone | in_service
0 | bus_LV_1098-32_0_2_node_0 | 0.4 | n |  | TRUE
1 | bus_LV_1098-32_0_2_node_1 | 0.4 | n |  | TRUE
2 | bus_LV_1098-32_0_2_node_2 | 0.4 | n |  | TRUE
3 | bus_LV_1098-32_0_2_node_3 | 0.4 | n |  | TRUE
4 | bus_LV_1098-32_0_2_node_4 | 0.4 | n |  | TRUE
5 | bus_LV_1098-32_0_2_node_11 | 0.4 | n |  | TRUE
6 | bus_LV_1098-32_0_2_node_5 | 0.4 | n |  | TRUE
7 | bus_LV_1098-32_0_2_node_6 | 0.4 | n |  | TRUE
8 | bus_LV_1098-32_0_2_node_65 | 0.4 | n |  | TRUE
9 | bus_LV_1098-32_0_2_node_56 | 0.4 | n |  | TRUE
10 | bus_LV_1098-32_0_2_node_27 | 0.4 | n |  | TRUE
11 | bus_LV_1098-32_0_2_node_28 | 0.4 | n |  | TRUE
12 | bus_LV_1098-32_0_2_node_29 | 0.4 | n |  | TRUE
13 | bus_LV_1098-32_0_2_node_30 | 0.4 | n |  | TRUE
14 | bus_LV_1098-32_0_2_node_66 | 0.4 | n |  | TRUE
15 | bus_LV_1098-32_0_2_node_52 | 0.4 | n |  | TRUE
16 | bus_LV_1098-32_0_2_node_53 | 0.4 | n |  | TRUE
17 | bus_LV_1098-32_0_2_node_54 | 0.4 | n |  | TRUE
18 | bus_LV_1098-32_0_2_node_63 | 0.4 | n |  | TRUE
19 | bus_LV_1098-32_0_2_node_55 | 0.4 | n |  | TRUE
20 | bus_LV_1098-32_0_2_node_57 | 0.4 | n |  | TRUE
21 | bus_LV_1098-32_0_2_node_58 | 0.4 | n |  | TRUE
22 | bus_LV_1098-32_0_2_node_59 | 0.4 | n |  | TRUE
23 | bus_LV_1098-32_0_2_node_60 | 0.4 | n |  | TRUE
24 | bus_LV_1098-32_0_2_node_61 | 0.4 | n |  | TRUE
25 | bus_LV_1098-32_0_2_node_62 | 0.4 | n |  | TRUE
26 | bus_LV_1098-32_0_2_node_64 | 0.4 | n |  | TRUE
27 | bus_MV_2_1_node_192 | 20 | n |  | TRUE

## load
| name | bus | p_mw | q_mvar | const_z_percent | const_i_percent | sn_mva | scaling | in_service | type
0 | LV_1098-32_0_2_load_0 | 0 | 0.004247 | 0.0010644 | 0 | 0 |  | 1 | TRUE | wye
1 | LV_1098-32_0_2_load_2 | 2 | 0.00016272 | 4.078e-05 | 0 | 0 |  | 1 | TRUE | wye
2 | LV_1098-32_0_2_load_4 | 4 | 0.00050791 | 0.00012729 | 0 | 0 |  | 1 | TRUE | wye
3 | LV_1098-32_0_2_load_11 | 5 | 0.00058535 | 0.0001467 | 0 | 0 |  | 1 | TRUE | wye
4 | LV_1098-32_0_2_load_65 | 8 | 0.0058606 | 0.0014688 | 0 | 0 |  | 1 | TRUE | wye
5 | LV_1098-32_0_2_load_56 | 9 | 0.00031482 | 7.89e-05 | 0 | 0 |  | 1 | TRUE | wye
6 | LV_1098-32_0_2_load_27 | 10 | 0.0028993 | 0.00072663 | 0 | 0 |  | 1 | TRUE | wye
7 | LV_1098-32_0_2_load_28 | 11 | 0.019347 | 0.0048488 | 0 | 0 |  | 1 | TRUE | wye
8 | LV_1098-32_0_2_load_29 | 12 | 0.039896 | 0.0099989 | 0 | 0 |  | 1 | TRUE | wye
9 | LV_1098-32_0_2_load_66 | 14 | 0.024481 | 0.0061356 | 0 | 0 |  | 1 | TRUE | wye
10 | LV_1098-32_0_2_load_52 | 15 | 0.0017553 | 0.00043992 | 0 | 0 |  | 1 | TRUE | wye
11 | LV_1098-32_0_2_load_53 | 16 | 0.0016665 | 0.00041766 | 0 | 0 |  | 1 | TRUE | wye
12 | LV_1098-32_0_2_load_54 | 17 | 0.0002488 | 6.2355e-05 | 0 | 0 |  | 1 | TRUE | wye
13 | LV_1098-32_0_2_load_63 | 18 | 0.0002281 | 5.7168e-05 | 0 | 0 |  | 1 | TRUE | wye
14 | LV_1098-32_0_2_load_55 | 19 | 0.00041867 | 0.00010493 | 0 | 0 |  | 1 | TRUE | wye
15 | LV_1098-32_0_2_load_57 | 20 | 0.00029953 | 7.5069e-05 | 0 | 0 |  | 1 | TRUE | wye
16 | LV_1098-32_0_2_load_64 | 26 | 0.00043906 | 0.00011004 | 0 | 0 |  | 1 | TRUE | wye

## ext_grid
| name | bus | vm_pu | va_degree | slack_weight | in_service
0 |  | 14 | 1 | 0 | 1 | TRUE

## line
| name | std_type | from_bus | to_bus | length_km | r_ohm_per_km | x_ohm_per_km | c_nf_per_km | g_us_per_km | max_i_ka | df | parallel | type | in_service
0 | LV_1098-32_0_2_line_0 | NAYY 4x150 SE | 0 | 1 | 0.05369 | 0.208 | 0.08 | 261 | 0 | 0.27 | 1 | 1 | cs | TRUE
1 | LV_1098-32_0_2_line_1 | NAYY 4x150 SE | 1 | 2 | 0.042584 | 0.208 | 0.08 | 261 | 0 | 0.27 | 1 | 1 | cs | TRUE
2 | LV_1098-32_0_2_line_2 | NAYY 4x150 SE | 1 | 3 | 0.18192 | 0.208 | 0.08 | 261 | 0 | 0.27 | 1 | 1 | cs | TRUE
3 | LV_1098-32_0_2_line_3 | NAYY 4x150 SE | 2 | 4 | 0.026242 | 0.208 | 0.08 | 261 | 0 | 0.27 | 1 | 1 | cs | TRUE
4 | LV_1098-32_0_2_line_4 | NAYY 4x150 SE | 3 | 5 | 0.042226 | 0.208 | 0.08 | 261 | 0 | 0.27 | 1 | 1 | cs | TRUE
5 | LV_1098-32_0_2_line_5 | NAYY 4x150 SE | 4 | 6 | 0.036178 | 0.208 | 0.08 | 261 | 0 | 0.27 | 1 | 1 | cs | TRUE
6 | LV_1098-32_0_2_line_6 | NAYY 4x150 SE | 6 | 7 | 0.059761 | 0.208 | 0.08 | 261 | 0 | 0.27 | 1 | 1 | cs | TRUE
7 | LV_1098-32_0_2_line_7 | NAYY 4x150 SE | 7 | 8 | 0.017095 | 0.208 | 0.08 | 261 | 0 | 0.27 | 1 | 1 | cs | TRUE
8 | LV_1098-32_0_2_line_8 | NAYY 4x150 SE | 7 | 9 | 0.027638 | 0.208 | 0.08 | 261 | 0 | 0.27 | 1 | 1 | cs | TRUE
9 | LV_1098-32_0_2_line_9 | NAYY 4x150 SE | 8 | 24 | 0.2264 | 0.208 | 0.08 | 261 | 0 | 0.27 | 1 | 1 | cs | TRUE
10 | LV_1098-32_0_2_line_10 | NAYY 4x150 SE | 9 | 19 | 0.028828 | 0.208 | 0.08 | 261 | 0 | 0.27 | 1 | 1 | cs | TRUE
11 | LV_1098-32_0_2_line_11 | NAYY 4x150 SE | 10 | 11 | 0.0056155 | 0.208 | 0.08 | 261 | 0 | 0.27 | 1 | 1 | cs | TRUE
12 | LV_1098-32_0_2_line_12 | NAYY 4x150 SE | 10 | 12 | 0.0024275 | 0.208 | 0.08 | 261 | 0 | 0.27 | 1 | 1 | cs | TRUE
13 | LV_1098-32_0_2_line_13 | NAYY 4x150 SE | 11 | 13 | 0.051526 | 0.208 | 0.08 | 261 | 0 | 0.27 | 1 | 1 | cs | TRUE
14 | LV_1098-32_0_2_line_14 | NAYY 4x150 SE | 13 | 14 | 0.076372 | 0.208 | 0.08 | 261 | 0 | 0.27 | 1 | 1 | cs | TRUE
15 | LV_1098-32_0_2_line_15 | NAYY 4x150 SE | 14 | 23 | 0.21212 | 0.208 | 0.08 | 261 | 0 | 0.27 | 1 | 1 | cs | TRUE
16 | LV_1098-32_0_2_line_16 | NAYY 4x150 SE | 15 | 16 | 0.0055168 | 0.208 | 0.08 | 261 | 0 | 0.27 | 1 | 1 | cs | TRUE
17 | LV_1098-32_0_2_line_17 | NAYY 4x150 SE | 16 | 17 | 0.037244 | 0.208 | 0.08 | 261 | 0 | 0.27 | 1 | 1 | cs | TRUE
18 | LV_1098-32_0_2_line_18 | NAYY 4x150 SE | 17 | 18 | 0.0085379 | 0.208 | 0.08 | 261 | 0 | 0.27 | 1 | 1 | cs | TRUE
19 | LV_1098-32_0_2_line_19 | NAYY 4x150 SE | 18 | 26 | 0.03043 | 0.208 | 0.08 | 261 | 0 | 0.27 | 1 | 1 | cs | TRUE
20 | LV_1098-32_0_2_line_20 | NAYY 4x150 SE | 20 | 21 | 0.043183 | 0.208 | 0.08 | 261 | 0 | 0.27 | 1 | 1 | cs | TRUE
21 | LV_1098-32_0_2_line_21 | NAYY 4x150 SE | 20 | 22 | 0.14211 | 0.208 | 0.08 | 261 | 0 | 0.27 | 1 | 1 | cs | TRUE
22 | LV_1098-32_0_2_line_22 | NAYY 4x150 SE | 21 | 23 | 0.070477 | 0.208 | 0.08 | 261 | 0 | 0.27 | 1 | 1 | cs | TRUE
23 | LV_1098-32_0_2_line_23 | NAYY 4x150 SE | 22 | 24 | 0.01883 | 0.208 | 0.08 | 261 | 0 | 0.27 | 1 | 1 | cs | TRUE
24 | LV_1098-32_0_2_line_24 | NAYY 4x150 SE | 22 | 25 | 0.21416 | 0.208 | 0.08 | 261 | 0 | 0.27 | 1 | 1 | cs | TRUE
25 | LV_1098-32_0_2_line_25 | NAYY 4x150 SE | 25 | 26 | 0.069998 | 0.208 | 0.08 | 261 | 0 | 0.27 | 1 | 1 | cs | TRUE

## trafo
| name | std_type | hv_bus | lv_bus | sn_mva | vn_hv_kv | vn_lv_kv | vk_percent | vkr_percent | pfe_kw | i0_percent | shift_degree | tap_side | tap_neutral | tap_min | tap_max | tap_step_percent | tap_step_degree | tap_pos | tap_phase_shifter | parallel | df | in_service
0 | LV_1098-32_0_2_trafo_66 | 0.25 MVA 20/0.4 kV | 27 | 14 | 0.25 | 20 | 0.4 | 6 | 1.44 | 0.8 | 0.32 | 150 | hv | 0 | -2 | 2 | 2.5 | 0 | 0 | FALSE | 1 | 1 | TRUE

## line_geodata
| x0 | y0 | x1 | y1 | x2 | y2 | x3 | y3 | x4 | y4 | x5 | y5 | x6 | y6 | x7 | y7 | x8 | y8 | x9 | y9 | x10 | y10 | x11 | y11 | x12 | y12 | x13 | y13 | x14 | y14 | x15 | y15 | x16 | y16 | x17 | y17 | x18 | y18 | x19 | y19
0 | 2650625.9189 | 1214504.0431 | 2650621.6325 | 1214450.5245
1 | 2650625.9189 | 1214504.0431 | 2650583.3557 | 1214502.7262
2 | 2650808.1031 | 1214505.3815 | 2650774.7427 | 1214508.6105 | 2650758.1661 | 1214509.2143 | 2650625.9189 | 1214504.0431
3 | 2650557.1263 | 1214501.9147 | 2650583.3557 | 1214502.7262
4 | 2650808.1031 | 1214505.3815 | 2650822.1826 | 1214545.1915
5 | 2650520.9657 | 1214500.7959 | 2650557.1263 | 1214501.9147
6 | 2650462.6888 | 1214495.7775 | 2650498.0541 | 1214498.823 | 2650507.4261 | 1214503.2828 | 2650513.2833 | 1214501.2867 | 2650520.9657 | 1214500.7959
7 | 2650462.6888 | 1214495.7775 | 2650445.6401 | 1214494.5162
8 | 2650462.6888 | 1214495.7775 | 2650465.7143 | 1214468.3055
9 | 2650232.2184 | 1214429.4486 | 2650272.485 | 1214452.0457 | 2650313.1801 | 1214471.5226 | 2650338.1303 | 1214480.3272 | 2650366.7283 | 1214487.0392 | 2650413.6505 | 1214492.1497 | 2650445.6401 | 1214494.5162
10 | 2650468.8701 | 1214439.6504 | 2650465.7143 | 1214468.3055
11 | 2650276.1802 | 1214721.6697 | 2650271.3479 | 1214724.5302
12 | 2650269.2589 | 1214725.7667 | 2650271.3479 | 1214724.5302
13 | 2650320.3608 | 1214695.1611 | 2650309.0845 | 1214702.1925 | 2650276.1802 | 1214721.6697
14 | 2650320.3608 | 1214695.1611 | 2650297.0993 | 1214672.6404 | 2650264.0539 | 1214643.5964
15 | 2650101.174 | 1214593.6225 | 2650129.2725 | 1214565.7641 | 2650136.7259 | 1214559.0783 | 2650141.3155 | 1214556.0706 | 2650145.6614 | 1214554.0504 | 2650150.5856 | 1214552.8021 | 2650154.1393 | 1214552.8654 | 2650158.2724 | 1214553.5672 | 2650162.4911 | 1214554.9368 | 2650166.4684 | 1214557.0048 | 2650170.2519 | 1214559.5493 | 2650175.3203 | 1214563.7277 | 2650233.4056 | 1214616.6592 | 2650264.0539 | 1214643.5964
16 | 2649974.1898 | 1214271.6772 | 2649979.5265 | 1214273.0755
17 | 2649979.5265 | 1214273.0755 | 2649995.8848 | 1214277.3617 | 2650015.8382 | 1214281.2773
18 | 2650024.2163 | 1214282.9214 | 2650015.8382 | 1214281.2773
19 | 2650024.2163 | 1214282.9214 | 2650032.6975 | 1214284.5857 | 2650046.1337 | 1214285.3989 | 2650054.332 | 1214283.9441
20 | 2650075.6475 | 1214547.6696 | 2650105.8227 | 1214516.7785
21 | 2650213.598 | 1214426.5123 | 2650207.8194 | 1214427.2975 | 2650199.4528 | 1214430.5735 | 2650126.6398 | 1214496.8008 | 2650114.9534 | 1214507.4312 | 2650105.8227 | 1214516.7785
22 | 2650075.6475 | 1214547.6696 | 2650074.2406 | 1214554.2173 | 2650072.9899 | 1214559.3654 | 2650071.5974 | 1214565.1127 | 2650069.0093 | 1214583.9022 | 2650101.174 | 1214593.6225
23 | 2650213.598 | 1214426.5123 | 2650221.8094 | 1214427.2374 | 2650232.2184 | 1214429.4486
24 | 2650122.9208 | 1214272.4468 | 2650125.3742 | 1214277.8484 | 2650124.0272 | 1214298.9497 | 2650123.8353 | 1214315.4468 | 2650124.1938 | 1214320.6863 | 2650128.627 | 1214327.2719 | 2650132.1895 | 1214333.5389 | 2650136.7965 | 1214342.9277 | 2650147.2276 | 1214361.4931 | 2650150.2065 | 1214375.7377 | 2650151.5354 | 1214382.086 | 2650158.4702 | 1214381.9887 | 2650160.9219 | 1214385.7671 | 2650196.3506 | 1214406.6331 | 2650204.9361 | 1214408.94 | 2650215.4722 | 1214409.5847 | 2650221.5398 | 1214412.3596 | 2650223.1992 | 1214417.321 | 2650217.7766 | 1214420.9219 | 2650213.598 | 1214426.5123
25 | 2650122.9208 | 1214272.4468 | 2650110.3167 | 1214272.0296 | 2650096.2239 | 1214273.4343 | 2650081.0357 | 1214276.8644 | 2650060.3118 | 1214282.883 | 2650054.332 | 1214283.9441

## bus_geodata
| x | y | coords
0 | 2650621.6325 | 1214450.5245
1 | 2650625.9189 | 1214504.0431
2 | 2650583.3557 | 1214502.7262
3 | 2650808.1031 | 1214505.3815
4 | 2650557.1263 | 1214501.9147
5 | 2650822.1826 | 1214545.1915
6 | 2650520.9657 | 1214500.7959
7 | 2650462.6888 | 1214495.7775
8 | 2650445.6401 | 1214494.5162
9 | 2650465.7143 | 1214468.3055
10 | 2650271.3479 | 1214724.5302
11 | 2650276.1802 | 1214721.6697
12 | 2650269.2589 | 1214725.7667
13 | 2650320.3608 | 1214695.1611
14 | 2650264.0539 | 1214643.5964
15 | 2649974.1898 | 1214271.6772
16 | 2649979.5265 | 1214273.0755
17 | 2650015.8382 | 1214281.2773
18 | 2650024.2163 | 1214282.9214
19 | 2650468.8701 | 1214439.6504
20 | 2650105.8227 | 1214516.7785
21 | 2650075.6475 | 1214547.6696
22 | 2650213.598 | 1214426.5123
23 | 2650101.174 | 1214593.6225
24 | 2650232.2184 | 1214429.4486
25 | 2650122.9208 | 1214272.4468
26 | 2650054.332 | 1214283.9441
27 | 2650264.0539 | 1214643.5964

## line_std_types
| c_nf_per_km | r_ohm_per_km | x_ohm_per_km | max_i_ka | type | q_mm2 | alpha | voltage_rating
NAYY 4x50 SE | 210 | 0.642 | 0.083 | 0.142 | cs | 50 | 0.00403 | LV
NAYY 4x120 SE | 264 | 0.225 | 0.08 | 0.242 | cs | 120 | 0.00403 | LV
NAYY 4x150 SE | 261 | 0.208 | 0.08 | 0.27 | cs | 150 | 0.00403 | LV
NA2XS2Y 1x95 RM/25 12/20 kV | 216 | 0.313 | 0.132 | 0.252 | cs | 95 | 0.00403 | MV
NA2XS2Y 1x185 RM/25 12/20 kV | 273 | 0.161 | 0.117 | 0.362 | cs | 185 | 0.00403 | MV
NA2XS2Y 1x240 RM/25 12/20 kV | 304 | 0.122 | 0.112 | 0.421 | cs | 240 | 0.00403 | MV
NA2XS2Y 1x95 RM/25 6/10 kV | 315 | 0.313 | 0.123 | 0.249 | cs | 95 | 0.00403 | MV
NA2XS2Y 1x185 RM/25 6/10 kV | 406 | 0.161 | 0.11 | 0.358 | cs | 185 | 0.00403 | MV
NA2XS2Y 1x240 RM/25 6/10 kV | 456 | 0.122 | 0.105 | 0.416 | cs | 240 | 0.00403 | MV
NA2XS2Y 1x150 RM/25 12/20 kV | 250 | 0.206 | 0.116 | 0.319 | cs | 150 | 0.00403 | MV
NA2XS2Y 1x120 RM/25 12/20 kV | 230 | 0.253 | 0.119 | 0.283 | cs | 120 | 0.00403 | MV
NA2XS2Y 1x70 RM/25 12/20 kV | 190 | 0.443 | 0.132 | 0.22 | cs | 70 | 0.00403 | MV
NA2XS2Y 1x150 RM/25 6/10 kV | 360 | 0.206 | 0.11 | 0.315 | cs | 150 | 0.00403 | MV
NA2XS2Y 1x120 RM/25 6/10 kV | 340 | 0.253 | 0.113 | 0.28 | cs | 120 | 0.00403 | MV
NA2XS2Y 1x70 RM/25 6/10 kV | 280 | 0.443 | 0.123 | 0.217 | cs | 70 | 0.00403 | MV
N2XS(FL)2Y 1x120 RM/35 64/110 kV | 112 | 0.153 | 0.166 | 0.366 | cs | 120 | 0.00393 | HV
N2XS(FL)2Y 1x185 RM/35 64/110 kV | 125 | 0.099 | 0.156 | 0.457 | cs | 185 | 0.00393 | HV
N2XS(FL)2Y 1x240 RM/35 64/110 kV | 135 | 0.075 | 0.149 | 0.526 | cs | 240 | 0.00393 | HV
N2XS(FL)2Y 1x300 RM/35 64/110 kV | 144 | 0.06 | 0.144 | 0.588 | cs | 300 | 0.00393 | HV
15-AL1/3-ST1A 0.4 | 11 | 1.8769 | 0.35 | 0.105 | ol | 16 | 0.00403 | LV
24-AL1/4-ST1A 0.4 | 11.25 | 1.2012 | 0.335 | 0.14 | ol | 24 | 0.00403 | LV
48-AL1/8-ST1A 0.4 | 12.2 | 0.5939 | 0.3 | 0.21 | ol | 48 | 0.00403 | LV
94-AL1/15-ST1A 0.4 | 13.2 | 0.306 | 0.29 | 0.35 | ol | 94 | 0.00403 | LV
34-AL1/6-ST1A 10.0 | 9.7 | 0.8342 | 0.36 | 0.17 | ol | 34 | 0.00403 | MV
48-AL1/8-ST1A 10.0 | 10.1 | 0.5939 | 0.35 | 0.21 | ol | 48 | 0.00403 | MV
70-AL1/11-ST1A 10.0 | 10.4 | 0.4132 | 0.339 | 0.29 | ol | 70 | 0.00403 | MV
94-AL1/15-ST1A 10.0 | 10.75 | 0.306 | 0.33 | 0.35 | ol | 94 | 0.00403 | MV
122-AL1/20-ST1A 10.0 | 11.1 | 0.2376 | 0.323 | 0.41 | ol | 122 | 0.00403 | MV
149-AL1/24-ST1A 10.0 | 11.25 | 0.194 | 0.315 | 0.47 | ol | 149 | 0.00403 | MV
34-AL1/6-ST1A 20.0 | 9.15 | 0.8342 | 0.382 | 0.17 | ol | 34 | 0.00403 | MV
48-AL1/8-ST1A 20.0 | 9.5 | 0.5939 | 0.372 | 0.21 | ol | 48 | 0.00403 | MV
70-AL1/11-ST1A 20.0 | 9.7 | 0.4132 | 0.36 | 0.29 | ol | 70 | 0.00403 | MV
94-AL1/15-ST1A 20.0 | 10 | 0.306 | 0.35 | 0.35 | ol | 94 | 0.00403 | MV
122-AL1/20-ST1A 20.0 | 10.3 | 0.2376 | 0.344 | 0.41 | ol | 122 | 0.00403 | MV
149-AL1/24-ST1A 20.0 | 10.5 | 0.194 | 0.337 | 0.47 | ol | 149 | 0.00403 | MV
184-AL1/30-ST1A 20.0 | 10.75 | 0.1571 | 0.33 | 0.535 | ol | 184 | 0.00403 | MV
243-AL1/39-ST1A 20.0 | 11 | 0.1188 | 0.32 | 0.645 | ol | 243 | 0.00403 | MV
48-AL1/8-ST1A 110.0 | 8 | 0.5939 | 0.46 | 0.21 | ol | 48 | 0.00403 | HV
70-AL1/11-ST1A 110.0 | 8.4 | 0.4132 | 0.45 | 0.29 | ol | 70 | 0.00403 | HV
94-AL1/15-ST1A 110.0 | 8.65 | 0.306 | 0.44 | 0.35 | ol | 94 | 0.00403 | HV
122-AL1/20-ST1A 110.0 | 8.5 | 0.2376 | 0.43 | 0.41 | ol | 122 | 0.00403 | HV
149-AL1/24-ST1A 110.0 | 8.75 | 0.194 | 0.41 | 0.47 | ol | 149 | 0.00403 | HV
184-AL1/30-ST1A 110.0 | 8.8 | 0.1571 | 0.4 | 0.535 | ol | 184 | 0.00403 | HV
243-AL1/39-ST1A 110.0 | 9 | 0.1188 | 0.39 | 0.645 | ol | 243 | 0.00403 | HV
305-AL1/39-ST1A 110.0 | 9.2 | 0.0949 | 0.38 | 0.74 | ol | 305 | 0.00403 | HV
490-AL1/64-ST1A 110.0 | 9.75 | 0.059 | 0.37 | 0.96 | ol | 490 | 0.00403 | HV
679-AL1/86-ST1A 110.0 | 9.95 | 0.042 | 0.36 | 1.15 | ol | 679 | 0.00403 | HV
490-AL1/64-ST1A 220.0 | 10 | 0.059 | 0.285 | 0.96 | ol | 490 | 0.00403 | HV
679-AL1/86-ST1A 220.0 | 11.7 | 0.042 | 0.275 | 1.15 | ol | 679 | 0.00403 | HV
490-AL1/64-ST1A 380.0 | 11 | 0.059 | 0.253 | 0.96 | ol | 490 | 0.00403 | HV
679-AL1/86-ST1A 380.0 | 14.6 | 0.042 | 0.25 | 1.15 | ol | 679 | 0.00403 | HV

## trafo_std_types
| i0_percent | pfe_kw | vkr_percent | sn_mva | vn_lv_kv | vn_hv_kv | vk_percent | shift_degree | vector_group | tap_side | tap_neutral | tap_min | tap_max | tap_step_degree | tap_step_percent | tap_phase_shifter
160 MVA 380/110 kV | 0.06 | 60 | 0.25 | 160 | 110 | 380 | 12.2 | 0 | Yy0 | hv | 0 | -9 | 9 | 0 | 1.5 | FALSE
100 MVA 220/110 kV | 0.06 | 55 | 0.26 | 100 | 110 | 220 | 12 | 0 | Yy0 | hv | 0 | -9 | 9 | 0 | 1.5 | FALSE
63 MVA 110/20 kV | 0.04 | 22 | 0.32 | 63 | 20 | 110 | 18 | 150 | YNd5 | hv | 0 | -9 | 9 | 0 | 1.5 | FALSE
40 MVA 110/20 kV | 0.05 | 18 | 0.34 | 40 | 20 | 110 | 16.2 | 150 | YNd5 | hv | 0 | -9 | 9 | 0 | 1.5 | FALSE
25 MVA 110/20 kV | 0.07 | 14 | 0.41 | 25 | 20 | 110 | 12 | 150 | YNd5 | hv | 0 | -9 | 9 | 0 | 1.5 | FALSE
63 MVA 110/10 kV | 0.04 | 22 | 0.32 | 63 | 10 | 110 | 18 | 150 | YNd5 | hv | 0 | -9 | 9 | 0 | 1.5 | FALSE
40 MVA 110/10 kV | 0.05 | 18 | 0.34 | 40 | 10 | 110 | 16.2 | 150 | YNd5 | hv | 0 | -9 | 9 | 0 | 1.5 | FALSE
25 MVA 110/10 kV | 0.07 | 14 | 0.41 | 25 | 10 | 110 | 12 | 150 | YNd5 | hv | 0 | -9 | 9 | 0 | 1.5 | FALSE
0.25 MVA 20/0.4 kV | 0.32 | 0.8 | 1.44 | 0.25 | 0.4 | 20 | 6 | 150 | Yzn5 | hv | 0 | -2 | 2 | 0 | 2.5 | FALSE
0.4 MVA 20/0.4 kV | 0.3375 | 1.35 | 1.425 | 0.4 | 0.4 | 20 | 6 | 150 | Dyn5 | hv | 0 | -2 | 2 | 0 | 2.5 | FALSE
0.63 MVA 20/0.4 kV | 0.2619 | 1.65 | 1.206 | 0.63 | 0.4 | 20 | 6 | 150 | Dyn5 | hv | 0 | -2 | 2 | 0 | 2.5 | FALSE
0.25 MVA 10/0.4 kV | 0.24 | 0.6 | 1.2 | 0.25 | 0.4 | 10 | 4 | 150 | Dyn5 | hv | 0 | -2 | 2 | 0 | 2.5 | FALSE
0.4 MVA 10/0.4 kV | 0.2375 | 0.95 | 1.325 | 0.4 | 0.4 | 10 | 4 | 150 | Dyn5 | hv | 0 | -2 | 2 | 0 | 2.5 | FALSE
0.63 MVA 10/0.4 kV | 0.1873 | 1.18 | 1.0794 | 0.63 | 0.4 | 10 | 4 | 150 | Dyn5 | hv | 0 | -2 | 2 | 0 | 2.5 | FALSE

## trafo3w_std_types
| sn_hv_mva | sn_mv_mva | sn_lv_mva | vn_hv_kv | vn_mv_kv | vn_lv_kv | vk_hv_percent | vk_mv_percent | vk_lv_percent | vkr_hv_percent | vkr_mv_percent | vkr_lv_percent | pfe_kw | i0_percent | shift_mv_degree | shift_lv_degree | vector_group | tap_side | tap_neutral | tap_min | tap_max | tap_step_percent
63/25/38 MVA 110/20/10 kV | 63 | 25 | 38 | 110 | 20 | 10 | 10.4 | 10.4 | 10.4 | 0.28 | 0.32 | 0.35 | 35 | 0.89 | 0 | 0 | YN0yn0yn0 | hv | 0 | -10 | 10 | 1.2
63/25/38 MVA 110/10/10 kV | 63 | 25 | 38 | 110 | 10 | 10 | 10.4 | 10.4 | 10.4 | 0.28 | 0.32 | 0.35 | 35 | 0.89 | 0 | 0 | YN0yn0yn0 | hv | 0 | -10 | 10 | 1.2

## fuse_std_types
| fuse_type | i_rated_a | t_avg | t_min | t_total | x_avg | x_min | x_total
HV 100A | HV 100A | 100 | 0 | [10.0, 3.64, 0.854, 0.281, 0.1, 0.0531, 0.022, 0.01] | [10.0, 4.267, 1.21, 0.403, 0.1, 0.058, 0.022, 0.01] | 0 | [300.0, 350.0, 450.0, 550.0, 700.0, 850.0, 1200.0, 1752.0] | [600.0, 700.0, 900.0, 1150.0, 1665.0, 2000.0, 3000.0, 4313.0]
HV 10A | HV 10A | 10 | 0 | [10.0, 1675.0, 0.344, 0.156, 0.1, 0.0417, 0.0171, 0.01] | [10.0, 1.3, 0.3, 0.155, 0.1, 0.0555, 0.023, 0.01] | 0 | [30.0, 32.0, 35.0, 37.0, 39.0, 50.0, 70.0, 88.0] | [60.0, 70.0, 80.0, 87.0, 94.0, 110.0, 150.0, 216.0]
HV 125A | HV 125A | 125 | 0 | [10.0, 1.82, 0.344, 0.1, 0.0467, 0.0269, 0.01] | [10.0, 2.478, 0.426, 0.1, 0.0427, 0.0211, 0.01] | 0 | [375.0, 500.0, 700.0, 925.0, 1200.0, 1500.0, 2341.0] | [750.0, 1000.0, 1500.0, 2200.0, 3000.0, 4000.0, 5765.0]
HV 160A | HV 160A | 160 | 0 | [10.0, 4.15, 1.03, 0.198, 0.1, 0.051, 0.0172, 0.01] | [10.0, 2.3, 0.734, 0.274, 0.1, 0.046, 0.0177, 0.01] | 0 | [480.0, 550.0, 700.0, 1000.0, 1260.0, 1600.0, 2500.0, 3227.0] | [960.0, 1300.0, 1700.0, 2200.0, 2996.0, 4000.0, 6000.0, 7946.0]
HV 16A | HV 16A | 16 | 0 | [10.0, 0.352, 0.164, 0.1, 0.0649, 0.0342, 0.01] | [10.0, 2.34, 0.722, 0.181, 0.1, 0.055, 0.0296, 0.01] | 0 | [48.0, 60.0, 65.0, 71.0, 80.0, 100.0, 162.0] | [96.0, 110.0, 125.0, 150.0, 168.0, 200.0, 250.0, 398.0]
HV 200A | HV 200A | 200 | 0 | [10.0, 4.267, 1.21, 0.403, 0.1, 0.058, 0.022, 0.01] | [10.0, 3.73, 1.654, 0.328, 0.1, 0.0531, 0.019, 0.01] | 0 | [600.0, 700.0, 900.0, 1150.0, 1665.0, 2000.0, 3000.0, 4313.0] | [1200.0, 1500.0, 1800.0, 2700.0, 3960.0, 5000.0, 7500.0, 10620.0]
HV 20A | HV 20A | 20 | 0 | [10.0, 1.3, 0.3, 0.155, 0.1, 0.0555, 0.023, 0.01] | [10.0, 1.3, 0.161, 0.1, 0.0611, 0.0399, 0.0141, 0.01] | 0 | [60.0, 70.0, 80.0, 87.0, 94.0, 110.0, 150.0, 216.0] | [120.0, 150.0, 200.0, 223.0, 260.0, 300.0, 450.0, 532.0]
HV 25A | HV 25A | 25 | 0 | [10.0, 2.512, 0.833, 0.299, 0.1, 0.0372, 0.0223, 0.01] | [10.0, 3.125, 0.597, 0.198, 0.1, 0.0378, 0.022, 0.01] | 0 | [75.0, 82.0, 90.0, 100.0, 124.0, 170.0, 200.0, 289.0] | [150.0, 170.0, 210.0, 250.0, 294.0, 400.0, 500.0, 711.0]
HV 31.5A | HV 31.5A | 31.5 | 0 | [10.0, 2.34, 0.722, 0.181, 0.1, 0.055, 0.0296, 0.01] | [10.0, 2.84, 0.368, 0.164, 0.1, 0.0621, 0.0378, 0.0195, 0.01] | 0 | [95.0, 110.0, 125.0, 150.0, 165.0, 200.0, 250.0, 390.0] | [189.0, 220.0, 300.0, 350.0, 393.0, 450.0, 530.0, 700.0, 960.0]
HV 40A | HV 40A | 40 | 0 | [10.0, 1.3, 0.161, 0.1, 0.0611, 0.0399, 0.0141, 0.01] | [10.0, 2.05, 0.369, 0.198, 0.1, 0.051, 0.0298, 0.01] | 0 | [120.0, 150.0, 200.0, 223.0, 260.0, 300.0, 450.0, 532.0] | [240.0, 300.0, 400.0, 450.0, 530.0, 650.0, 800.0, 1311.0]
HV 50A | HV 50A | 50 | 0 | [10.0, 3.215, 0.597, 0.198, 0.1, 0.0378, 0.022, 0.01] | [10.0, 3.64, 0.854, 0.281, 0.1, 0.0531, 0.022, 0.01] | 0 | [150.0, 170.0, 210.0, 250.0, 294.0, 400.0, 500.0, 711.0] | [300.0, 350.0, 450.0, 550.0, 700.0, 850.0, 1200.0, 1752.0]
HV 6.3A | HV 6.3A | 6.3 | 0 | [10.0, 1.39, 0.344, 0.168, 0.1, 0.056, 0.0263, 0.01] | [10.0, 1.711, 0.516, 0.198, 0.1, 0.0634, 0.0303, 0.01] | 0 | [19.0, 19.5, 20.4, 20.8, 22.0, 25.0, 32.0, 48.0] | [38.0, 40.0, 43.0, 48.0, 53.0, 60.0, 75.0, 118.0]
HV 63A | HV 63A | 63 | 0 | [10.0, 2.84, 0.368, 0.164, 0.1, 0.0621, 0.0378, 0.0195, 0.01] | [10.0, 1.82, 0.344, 0.1, 0.0467, 0.0269, 0.01] | 0 | [189.0, 220.0, 300.0, 350.0, 393.0, 450.0, 530.0, 700.0, 961.0] | [378.0, 500.0, 700.0, 934.0, 1200.0, 1500.0, 2366.0]
HV 80A | HV 80A | 80 | 0 | [10.0, 2.05, 0.369, 0.198, 0.1, 0.051, 0.0298, 0.01] | [10.0, 4.15, 1.03, 0.198, 0.1, 0.051, 0.0172, 0.01] | 0 | [240.0, 300.0, 400.0, 450.0, 530.0, 650.0, 800.0, 1311.0] | [480.0, 550.0, 700.0, 1000.0, 1260.0, 1600.0, 2500.0, 3227.0]
Siemens NH-1-100 | Siemens NH-1-100 | 100 | [5400.0, 2000.0, 400.0, 20.0, 1.0, 0.2, 0.012, 0.004] | 0 | 0 | [150.0, 190.0, 250.0, 430.0, 900.0, 1250.0, 2700.0, 3600.0] | 0 | 0
Siemens NH-1-125 | Siemens NH-1-125 | 125 | [4800.0, 120.0, 7.0, 0.1, 0.004] | 0 | 0 | [180.0, 400.0, 740.0, 2000.0, 4250.0] | 0 | 0
Siemens NH-1-16 | Siemens NH-1-16 | 16 | [4000.0, 400.0, 2.0, 0.1, 0.04, 0.01] | 0 | 0 | [26.0, 35.0, 75.0, 150.0, 200.0, 300.0] | 0 | 0
Siemens NH-1-160 | Siemens NH-1-160 | 160 | [4800.0, 120.0, 7.0, 0.1, 0.004] | 0 | 0 | [210.0, 500.0, 900.0, 2300.0, 5000.0] | 0 | 0
Siemens NH-1-25 | Siemens NH-1-25 | 25 | [4000.0, 1000.0, 10.0, 0.2, 0.02, 0.01] | 0 | 0 | [40.0, 50.0, 100.0, 210.0, 400.0, 500.0] | 0 | 0
Siemens NH-1-50 | Siemens NH-1-50 | 50 | [4000.0, 40.0, 4.0, 1.0, 0.02, 0.01] | 0 | 0 | [86.0, 200.0, 300.0, 400.0, 1000.0, 1280.0] | 0 | 0
Siemens NH-1-63 | Siemens NH-1-63 | 63 | [4000.0, 100.0, 10.0, 2.0, 0.04, 0.01] | 0 | 0 | [100.0, 200.0, 300.0, 400.0, 1000.0, 1500.0] | 0 | 0
Siemens NH-1-80 | Siemens NH-1-80 | 80 | [4800.0, 120.0, 7.0, 0.1, 0.01] | 0 | 0 | [150.58, 250.0, 450.0, 1150.0, 2470.0] | 0 | 0
Siemens NH-2-1000 | Siemens NH-2-1000 | 1000 | [4800.0, 120.0, 7.0, 0.1, 0.004] | 0 | 0 | [1900.0, 3500.0, 8400.0, 24000.0, 52000.0] | 0 | 0
Siemens NH-2-200 | Siemens NH-2-200 | 200 | [4800.0, 120.0, 7.0, 0.1, 0.004] | 0 | 0 | [280.0, 650.0, 1200.0, 3000.0, 7000.0] | 0 | 0
Siemens NH-2-224 | Siemens NH-2-224 | 224 | [4800.0, 120.0, 7.0, 0.2, 0.04, 0.004] | 0 | 0 | [400.0, 750.0, 1453.0, 3025.0, 4315.0, 7600.0] | 0 | 0
Siemens NH-2-250 | Siemens NH-2-250 | 250 | [4800.0, 120.0, 7.0, 0.1, 0.004] | 0 | 0 | [450.0, 800.0, 1650.0, 4000.0, 8500.0] | 0 | 0
Siemens NH-2-315 | Siemens NH-2-315 | 315 | [4800.0, 120.0, 7.0, 0.1, 0.004] | 0 | 0 | [550.0, 920.0, 1900.0, 5000.0, 11000.0] | 0 | 0
Siemens NH-2-355 | Siemens NH-2-355 | 355 | [4800.0, 120.0, 6.0, 0.1, 0.004] | 0 | 0 | [650.0, 1116.27, 2350.0, 5840.0, 12790.0] | 0 | 0
Siemens NH-2-400 | Siemens NH-2-400 | 400 | [4800.0, 120.0, 7.0, 0.1, 0.004] | 0 | 0 | [720.0, 1350.0, 2800.0, 6500.0, 15000.0] | 0 | 0
Siemens NH-2-425 | Siemens NH-2-425 | 425 | [4800.0, 120.0, 7.0, 0.1, 0.004] | 0 | 0 | [850.0, 1500.0, 3050.0, 7500.0, 16500.0] | 0 | 0
Siemens NH-2-630 | Siemens NH-2-630 | 630 | [4800.0, 120.0, 7.0, 0.1, 0.004] | 0 | 0 | [1200.0, 2000.0, 4800.0, 12000.0, 26000.0] | 0 | 0

## res_bus
| vm_pu | va_degree | p_mw | q_mvar
0 | 0.98269 | -0.12223 | 0.004247 | 0.0010644
1 | 0.98302 | -0.11987 | 0 | 0
2 | 0.98332 | -0.11774 | 0.00016272 | 4.078e-05
3 | 0.98287 | -0.121 | 0 | 0
4 | 0.98351 | -0.11637 | 0.00050791 | 0.00012729
5 | 0.98283 | -0.12125 | 0.00058535 | 0.0001467
6 | 0.9838 | -0.11431 | 0 | 0
7 | 0.98428 | -0.11089 | 0 | 0
8 | 0.98443 | -0.10979 | 0.0058606 | 0.0014688
9 | 0.98425 | -0.1111 | 0.00031482 | 7.89e-05
10 | 0.98819 | -0.082706 | 0.0028993 | 0.00072663
11 | 0.98854 | -0.080251 | 0.019347 | 0.0048488
12 | 0.98805 | -0.083696 | 0.039896 | 0.0099989
13 | 0.99315 | -0.0477 | 0 | 0
14 | 1 | 0 | -0.080649 | -0.02012
15 | 0.98653 | -0.094832 | 0.0017553 | 0.00043992
16 | 0.98655 | -0.094733 | 0.0016665 | 0.00041766
17 | 0.98673 | -0.093425 | 0.0002488 | 6.2355e-05
18 | 0.98678 | -0.093104 | 0.0002281 | 5.7168e-05
19 | 0.98423 | -0.11123 | 0.00041867 | 0.00010493
20 | 0.99211 | -0.05529 | 0.00029953 | 7.5069e-05
21 | 0.99316 | -0.047917 | 0 | 0
22 | 0.98873 | -0.079217 | 0 | 0
23 | 0.99486 | -0.035912 | 0 | 0
24 | 0.9884 | -0.081557 | 0 | 0
25 | 0.98739 | -0.088768 | 0 | 0
26 | 0.98695 | -0.091886 | 0.00043906 | 0.00011004
27 | 0.99998 | 149.9947 | 0 | 0

## res_line
| p_from_mw | q_from_mvar | p_to_mw | q_to_mvar | pl_mw | ql_mvar | i_from_ka | i_to_ka | i_ka | vm_from_pu | va_from_degree | vm_to_pu | va_to_degree | loading_percent
0 | -0.004247 | -0.0010644 | 0.0042483 | 0.0010642 | 1.3855e-06 | -1.4756e-07 | 0.0064308 | 0.0064306 | 0.0064308 | 0.98269 | -0.12223 | 0.98302 | -0.11987 | 2.3818
1 | -0.0048338 | -0.0012081 | 0.0048352 | 0.0012082 | 1.4221e-06 | 6.9515e-09 | 0.0073158 | 0.0073156 | 0.0073158 | 0.98302 | -0.11987 | 0.98332 | -0.11774 | 2.7096
2 | 0.00058546 | 0.0001439 | -0.00058537 | -0.00014618 | 8.9037e-08 | -2.2717e-06 | 0.00088522 | 0.00088603 | 0.00088603 | 0.98302 | -0.11987 | 0.98287 | -0.121 | 0.32816
3 | -0.0049979 | -0.0012489 | 0.0049989 | 0.001249 | 9.3633e-07 | 2.7176e-08 | 0.0075618 | 0.0075617 | 0.0075618 | 0.98332 | -0.11774 | 0.98351 | -0.11637 | 2.8007
4 | 0.00058537 | 0.00014618 | -0.00058535 | -0.0001467 | 2.069e-08 | -5.2718e-07 | 0.00088603 | 0.00088623 | 0.00088623 | 0.98287 | -0.121 | 0.98283 | -0.12125 | 0.32823
5 | -0.0055068 | -0.0013763 | 0.0055083 | 0.0013764 | 1.5665e-06 | 1.4326e-07 | 0.0083302 | 0.00833 | 0.0083302 | 0.98351 | -0.11637 | 0.9838 | -0.11431 | 3.0852
6 | -0.0055083 | -0.0013764 | 0.0055109 | 0.0013766 | 2.5875e-06 | 2.36e-07 | 0.00833 | 0.0083297 | 0.00833 | 0.9838 | -0.11431 | 0.98428 | -0.11089 | 3.0852
7 | -0.0062444 | -0.0015598 | 0.0062454 | 0.0015599 | 9.5029e-07 | 1.4818e-07 | 0.0094384 | 0.0094383 | 0.0094384 | 0.98428 | -0.11089 | 0.98443 | -0.10979 | 3.4957
8 | 0.00073351 | 0.00018312 | -0.00073349 | -0.00018346 | 2.12e-08 | -3.4312e-07 | 0.0011087 | 0.0011088 | 0.0011088 | 0.98428 | -0.11089 | 0.98425 | -0.1111 | 0.41066
9 | -0.012106 | -0.0030287 | 0.012153 | 0.003044 | 4.7292e-05 | 1.5299e-05 | 0.018297 | 0.018296 | 0.018297 | 0.98443 | -0.10979 | 0.9884 | -0.081557 | 6.7766
10 | 0.00041867 | 0.00010456 | -0.00041867 | -0.00010493 | 7.2056e-09 | -3.6361e-07 | 0.00063283 | 0.00063296 | 0.00063296 | 0.98425 | -0.1111 | 0.98423 | -0.11123 | 0.23443
11 | -0.042801 | -0.010728 | 0.042815 | 0.010733 | 1.4555e-05 | 5.5261e-06 | 0.06445 | 0.06445 | 0.06445 | 0.98819 | -0.082706 | 0.98854 | -0.080251 | 23.8702
12 | 0.039901 | 0.010001 | -0.039896 | -0.0099989 | 5.4685e-06 | 2.0722e-06 | 0.060084 | 0.060084 | 0.060084 | 0.98819 | -0.082706 | 0.98805 | -0.083696 | 22.2533
13 | -0.062162 | -0.015582 | 0.062444 | 0.01569 | 0.00028151 | 0.00010761 | 0.093572 | 0.093572 | 0.093572 | 0.98854 | -0.080251 | 0.99315 | -0.0477 | 34.6564
14 | -0.062444 | -0.01569 | 0.062861 | 0.015849 | 0.00041726 | 0.00015949 | 0.093572 | 0.093572 | 0.093572 | 0.99315 | -0.0477 | 1 | 0 | 34.6563
15 | 0.016988 | 0.0042712 | -0.016904 | -0.0042415 | 8.4617e-05 | 2.9777e-05 | 0.025283 | 0.025284 | 0.025284 | 1 | 0 | 0.99486 | -0.035912 | 9.3646
16 | -0.0017553 | -0.00043992 | 0.0017553 | 0.00043986 | 2.4131e-08 | -6.1161e-08 | 0.0026476 | 0.0026476 | 0.0026476 | 0.98653 | -0.094832 | 0.98655 | -0.094733 | 0.98059
17 | -0.0034218 | -0.00085752 | 0.0034224 | 0.00085728 | 6.1904e-07 | -2.3756e-07 | 0.0051611 | 0.005161 | 0.0051611 | 0.98655 | -0.094733 | 0.98673 | -0.093425 | 1.9115
18 | -0.0036712 | -0.00091964 | 0.0036714 | 0.00091959 | 1.6329e-07 | -4.6261e-08 | 0.0055362 | 0.0055361 | 0.0055362 | 0.98673 | -0.093425 | 0.98678 | -0.093104 | 2.0504
19 | -0.0038995 | -0.00097676 | 0.0039002 | 0.00097662 | 6.5651e-07 | -1.3629e-07 | 0.0058801 | 0.0058799 | 0.0058801 | 0.98678 | -0.093104 | 0.98695 | -0.091886 | 2.1778
20 | -0.016858 | -0.0042255 | 0.016875 | 0.0042316 | 1.7227e-05 | 6.0677e-06 | 0.025285 | 0.025285 | 0.025285 | 0.99211 | -0.05529 | 0.99316 | -0.047917 | 9.3648
21 | 0.016559 | 0.0041504 | -0.016504 | -0.0041312 | 5.4698e-05 | 1.9209e-05 | 0.024836 | 0.024836 | 0.024836 | 0.99211 | -0.05529 | 0.98873 | -0.079217 | 9.1986
22 | -0.016875 | -0.0042316 | 0.016904 | 0.0042415 | 2.8115e-05 | 9.9e-06 | 0.025285 | 0.025284 | 0.025285 | 0.99316 | -0.047917 | 0.99486 | -0.035912 | 9.3647
23 | 0.012157 | 0.0030453 | -0.012153 | -0.003044 | 3.9331e-06 | 1.2713e-06 | 0.018296 | 0.018296 | 0.018296 | 0.98873 | -0.079217 | 0.9884 | -0.081557 | 6.7762
24 | 0.0043468 | 0.0010859 | -0.0043411 | -0.0010865 | 5.7178e-06 | -5.4379e-07 | 0.0065406 | 0.0065416 | 0.0065416 | 0.98873 | -0.079217 | 0.98739 | -0.088768 | 2.4228
25 | 0.0043411 | 0.0010865 | -0.0043392 | -0.0010867 | 1.8692e-06 | -1.7598e-07 | 0.0065416 | 0.0065419 | 0.0065419 | 0.98739 | -0.088768 | 0.98695 | -0.091886 | 2.4229

## res_trafo
| p_hv_mw | q_hv_mvar | p_lv_mw | q_lv_mvar | pl_mw | ql_mvar | i_hv_ka | i_lv_ka | vm_hv_pu | va_hv_degree | vm_lv_pu | va_lv_degree | loading_percent
0 | 2.5187e-16 | 8.8016e-16 | 0.00079998 | 7.4552e-08 | 0.00079998 | 7.4552e-08 | 2.6429e-17 | 0.0011547 | 0.99998 | 149.9947 | 1 | 0 | 0.31999

## res_ext_grid
| p_mw | q_mvar
0 | 0.10513 | 0.026256

## res_load
| p_mw | q_mvar
0 | 0.004247 | 0.0010644
1 | 0.00016272 | 4.078e-05
2 | 0.00050791 | 0.00012729
3 | 0.00058535 | 0.0001467
4 | 0.0058606 | 0.0014688
5 | 0.00031482 | 7.89e-05
6 | 0.0028993 | 0.00072663
7 | 0.019347 | 0.0048488
8 | 0.039896 | 0.0099989
9 | 0.024481 | 0.0061356
10 | 0.0017553 | 0.00043992
11 | 0.0016665 | 0.00041766
12 | 0.0002488 | 6.2355e-05
13 | 0.0002281 | 5.7168e-05
14 | 0.00041867 | 0.00010493
15 | 0.00029953 | 7.5069e-05
16 | 0.00043906 | 0.00011004

## dtypes
| element | column | dtype
0 | bus | name | object
1 | bus | vn_kv | float64
2 | bus | type | object
3 | bus | zone | object
4 | bus | in_service | bool
5 | load | name | object
6 | load | bus | uint32
7 | load | p_mw | float64
8 | load | q_mvar | float64
9 | load | const_z_percent | float64
10 | load | const_i_percent | float64
11 | load | sn_mva | float64
12 | load | scaling | float64
13 | load | in_service | bool
14 | load | type | object
15 | ext_grid | name | object
16 | ext_grid | bus | uint32
17 | ext_grid | vm_pu | float64
18 | ext_grid | va_degree | float64
19 | ext_grid | slack_weight | float64
20 | ext_grid | in_service | bool
21 | line | name | object
22 | line | std_type | object
23 | line | from_bus | uint32
24 | line | to_bus | uint32
25 | line | length_km | float64
26 | line | r_ohm_per_km | float64
27 | line | x_ohm_per_km | float64
28 | line | c_nf_per_km | float64
29 | line | g_us_per_km | float64
30 | line | max_i_ka | float64
31 | line | df | float64
32 | line | parallel | uint32
33 | line | type | object
34 | line | in_service | bool
35 | trafo | name | object
36 | trafo | std_type | object
37 | trafo | hv_bus | uint32
38 | trafo | lv_bus | uint32
39 | trafo | sn_mva | float64
40 | trafo | vn_hv_kv | float64
41 | trafo | vn_lv_kv | float64
42 | trafo | vk_percent | float64
43 | trafo | vkr_percent | float64
44 | trafo | pfe_kw | float64
45 | trafo | i0_percent | float64
46 | trafo | shift_degree | float64
47 | trafo | tap_side | object
48 | trafo | tap_neutral | int32
49 | trafo | tap_min | int32
50 | trafo | tap_max | int32
51 | trafo | tap_step_percent | float64
52 | trafo | tap_step_degree | float64
53 | trafo | tap_pos | int32
54 | trafo | tap_phase_shifter | bool
55 | trafo | parallel | uint32
56 | trafo | df | float64
57 | trafo | in_service | bool
58 | line_geodata | coords | object
59 | bus_geodata | x | float64
60 | bus_geodata | y | float64
61 | bus_geodata | coords | object
62 | res_bus | vm_pu | float64
63 | res_bus | va_degree | float64
64 | res_bus | p_mw | float64
65 | res_bus | q_mvar | float64
66 | res_line | p_from_mw | float64
67 | res_line | q_from_mvar | float64
68 | res_line | p_to_mw | float64
69 | res_line | q_to_mvar | float64
70 | res_line | pl_mw | float64
71 | res_line | ql_mvar | float64
72 | res_line | i_from_ka | float64
73 | res_line | i_to_ka | float64
74 | res_line | i_ka | float64
75 | res_line | vm_from_pu | float64
76 | res_line | va_from_degree | float64
77 | res_line | vm_to_pu | float64
78 | res_line | va_to_degree | float64
79 | res_line | loading_percent | float64
80 | res_trafo | p_hv_mw | float64
81 | res_trafo | q_hv_mvar | float64
82 | res_trafo | p_lv_mw | float64
83 | res_trafo | q_lv_mvar | float64
84 | res_trafo | pl_mw | float64
85 | res_trafo | ql_mvar | float64
86 | res_trafo | i_hv_ka | float64
87 | res_trafo | i_lv_ka | float64
88 | res_trafo | vm_hv_pu | float64
89 | res_trafo | va_hv_degree | float64
90 | res_trafo | vm_lv_pu | float64
91 | res_trafo | va_lv_degree | float64
92 | res_trafo | loading_percent | float64
93 | res_ext_grid | p_mw | float64
94 | res_ext_grid | q_mvar | float64
95 | res_load | p_mw | float64
96 | res_load | q_mvar | float64

## parameters
| version | format_version | converged | OPF_converged | name | f_hz | sn_mva
0 | 2.14.6 | 2.14.0 | TRUE | FALSE |  | 50 | 1