## bus
| name | vn_kv | type | zone | in_service
0 | bus_LV_1098-36_0_2_node_0 | 0.4 | n |  | TRUE
1 | bus_LV_1098-36_0_2_node_1 | 0.4 | n |  | TRUE
2 | bus_LV_1098-36_0_2_node_2 | 0.4 | n |  | TRUE
3 | bus_LV_1098-36_0_2_node_3 | 0.4 | n |  | TRUE
4 | bus_LV_1098-36_0_2_node_4 | 0.4 | n |  | TRUE
5 | bus_LV_1098-36_0_2_node_17 | 0.4 | n |  | TRUE
6 | bus_LV_1098-36_0_2_node_46 | 0.4 | n |  | TRUE
7 | bus_LV_1098-36_0_2_node_15 | 0.4 | n |  | TRUE
8 | bus_LV_1098-36_0_2_node_19 | 0.4 | n |  | TRUE
9 | bus_LV_1098-36_0_2_node_43 | 0.4 | n |  | TRUE
10 | bus_LV_1098-36_0_2_node_45 | 0.4 | n |  | TRUE
11 | bus_LV_1098-36_0_2_node_5 | 0.4 | n |  | TRUE
12 | bus_LV_1098-36_0_2_node_21 | 0.4 | n |  | TRUE
13 | bus_LV_1098-36_0_2_node_20 | 0.4 | n |  | TRUE
14 | bus_LV_1098-36_0_2_node_35 | 0.4 | n |  | TRUE
15 | bus_LV_1098-36_0_2_node_44 | 0.4 | n |  | TRUE
16 | bus_LV_1098-36_0_2_node_28 | 0.4 | n |  | TRUE
17 | bus_LV_1098-36_0_2_node_6 | 0.4 | n |  | TRUE
18 | bus_LV_1098-36_0_2_node_7 | 0.4 | n |  | TRUE
19 | bus_LV_1098-36_0_2_node_8 | 0.4 | n |  | TRUE
20 | bus_LV_1098-36_0_2_node_9 | 0.4 | n |  | TRUE
21 | bus_LV_1098-36_0_2_node_10 | 0.4 | n |  | TRUE
22 | bus_LV_1098-36_0_2_node_11 | 0.4 | n |  | TRUE
23 | bus_LV_1098-36_0_2_node_22 | 0.4 | n |  | TRUE
24 | bus_LV_1098-36_0_2_node_36 | 0.4 | n |  | TRUE
25 | bus_LV_1098-36_0_2_node_23 | 0.4 | n |  | TRUE
26 | bus_LV_1098-36_0_2_node_37 | 0.4 | n |  | TRUE
27 | bus_LV_1098-36_0_2_node_12 | 0.4 | n |  | TRUE
28 | bus_LV_1098-36_0_2_node_13 | 0.4 | n |  | TRUE
29 | bus_LV_1098-36_0_2_node_14 | 0.4 | n |  | TRUE
30 | bus_LV_1098-36_0_2_node_16 | 0.4 | n |  | TRUE
31 | bus_LV_1098-36_0_2_node_18 | 0.4 | n |  | TRUE
32 | bus_LV_1098-36_0_2_node_26 | 0.4 | n |  | TRUE
33 | bus_LV_1098-36_0_2_node_25 | 0.4 | n |  | TRUE
34 | bus_LV_1098-36_0_2_node_24 | 0.4 | n |  | TRUE
35 | bus_LV_1098-36_0_2_node_32 | 0.4 | n |  | TRUE
36 | bus_LV_1098-36_0_2_node_29 | 0.4 | n |  | TRUE
37 | bus_LV_1098-36_0_2_node_30 | 0.4 | n |  | TRUE
38 | bus_LV_1098-36_0_2_node_31 | 0.4 | n |  | TRUE
39 | bus_LV_1098-36_0_2_node_33 | 0.4 | n |  | TRUE
40 | bus_LV_1098-36_0_2_node_34 | 0.4 | n |  | TRUE
41 | bus_LV_1098-36_0_2_node_27 | 0.4 | n |  | TRUE
42 | bus_LV_1098-36_0_2_node_38 | 0.4 | n |  | TRUE
43 | bus_LV_1098-36_0_2_node_39 | 0.4 | n |  | TRUE
44 | bus_LV_1098-36_0_2_node_40 | 0.4 | n |  | TRUE
45 | bus_MV_0_node_46 | 20 | n |  | TRUE

## load
| name | bus | p_mw | q_mvar | const_z_percent | const_i_percent | sn_mva | scaling | in_service | type
0 | LV_1098-36_0_2_load_0 | 0 | 0.0037184 | 0.00093192 | 0 | 0 |  | 1 | TRUE | wye
1 | LV_1098-36_0_2_load_3 | 3 | 0.0012947 | 0.00032449 | 0 | 0 |  | 1 | TRUE | wye
2 | LV_1098-36_0_2_load_46 | 6 | 0.0012293 | 0.00030809 | 0 | 0 |  | 1 | TRUE | wye
3 | LV_1098-36_0_2_load_15 | 7 | 0.0076253 | 0.0019111 | 0 | 0 |  | 1 | TRUE | wye
4 | LV_1098-36_0_2_load_19 | 8 | 0.00048269 | 0.00012097 | 0 | 0 |  | 1 | TRUE | wye
5 | LV_1098-36_0_2_load_43 | 9 | 0.0016283 | 0.00040808 | 0 | 0 |  | 1 | TRUE | wye
6 | LV_1098-36_0_2_load_45 | 10 | 0.0020219 | 0.00050673 | 0 | 0 |  | 1 | TRUE | wye
7 | LV_1098-36_0_2_load_5 | 11 | 0.00025979 | 6.511e-05 | 0 | 0 |  | 1 | TRUE | wye
8 | LV_1098-36_0_2_load_20 | 13 | 0.00069279 | 0.00017363 | 0 | 0 |  | 1 | TRUE | wye
9 | LV_1098-36_0_2_load_35 | 14 | 0.0012363 | 0.00030986 | 0 | 0 |  | 1 | TRUE | wye
10 | LV_1098-36_0_2_load_44 | 15 | 0.0036354 | 0.00091112 | 0 | 0 |  | 1 | TRUE | wye
11 | LV_1098-36_0_2_load_6 | 17 | 0.0090091 | 0.0022579 | 0 | 0 |  | 1 | TRUE | wye
12 | LV_1098-36_0_2_load_7 | 18 | 0.0013714 | 0.00034371 | 0 | 0 |  | 1 | TRUE | wye
13 | LV_1098-36_0_2_load_9 | 20 | 0.001668 | 0.00041804 | 0 | 0 |  | 1 | TRUE | wye
14 | LV_1098-36_0_2_load_10 | 21 | 0.00044843 | 0.00011239 | 0 | 0 |  | 1 | TRUE | wye
15 | LV_1098-36_0_2_load_11 | 22 | 0.0014595 | 0.0003658 | 0 | 0 |  | 1 | TRUE | wye
16 | LV_1098-36_0_2_load_22 | 23 | 0.00054051 | 0.00013547 | 0 | 0 |  | 1 | TRUE | wye
17 | LV_1098-36_0_2_load_36 | 24 | 0.00065804 | 0.00016492 | 0 | 0 |  | 1 | TRUE | wye
18 | LV_1098-36_0_2_load_12 | 27 | 0.0014413 | 0.00036122 | 0 | 0 |  | 1 | TRUE | wye
19 | LV_1098-36_0_2_load_13 | 28 | 0.0022847 | 0.0005726 | 0 | 0 |  | 1 | TRUE | wye
20 | LV_1098-36_0_2_load_14 | 29 | 0.0008945 | 0.00022418 | 0 | 0 |  | 1 | TRUE | wye
21 | LV_1098-36_0_2_load_16 | 30 | 0.0026319 | 0.00065961 | 0 | 0 |  | 1 | TRUE | wye
22 | LV_1098-36_0_2_load_18 | 31 | 0.00064838 | 0.0001625 | 0 | 0 |  | 1 | TRUE | wye
23 | LV_1098-36_0_2_load_26 | 32 | 0.00030554 | 7.6574e-05 | 0 | 0 |  | 1 | TRUE | wye
24 | LV_1098-36_0_2_load_24 | 34 | 0.00092626 | 0.00023214 | 0 | 0 |  | 1 | TRUE | wye
25 | LV_1098-36_0_2_load_32 | 35 | 0.00024228 | 6.0721e-05 | 0 | 0 |  | 1 | TRUE | wye
26 | LV_1098-36_0_2_load_29 | 36 | 0.00063185 | 0.00015836 | 0 | 0 |  | 1 | TRUE | wye
27 | LV_1098-36_0_2_load_30 | 37 | 0.009687 | 0.0024278 | 0 | 0 |  | 1 | TRUE | wye
28 | LV_1098-36_0_2_load_31 | 38 | 0.0014054 | 0.00035222 | 0 | 0 |  | 1 | TRUE | wye
29 | LV_1098-36_0_2_load_33 | 39 | 0.00042577 | 0.00010671 | 0 | 0 |  | 1 | TRUE | wye
30 | LV_1098-36_0_2_load_34 | 40 | 0.00046347 | 0.00011616 | 0 | 0 |  | 1 | TRUE | wye
31 | LV_1098-36_0_2_load_27 | 41 | 0.00043014 | 0.0001078 | 0 | 0 |  | 1 | TRUE | wye
32 | LV_1098-36_0_2_load_38 | 42 | 0.00036677 | 9.1922e-05 | 0 | 0 |  | 1 | TRUE | wye
33 | LV_1098-36_0_2_load_39 | 43 | 9.2487e-05 | 2.318e-05 | 0 | 0 |  | 1 | TRUE | wye
34 | LV_1098-36_0_2_load_40 | 44 | 0.00015913 | 3.9881e-05 | 0 | 0 |  | 1 | TRUE | wye

## ext_grid
| name | bus | vm_pu | va_degree | slack_weight | in_service
0 |  | 6 | 1 | 0 | 1 | TRUE

## line
| name | std_type | from_bus | to_bus | length_km | r_ohm_per_km | x_ohm_per_km | c_nf_per_km | g_us_per_km | max_i_ka | df | parallel | type | in_service
0 | LV_1098-36_0_2_line_0 | NAYY 4x150 SE | 0 | 1 | 0.018266 | 0.208 | 0.08 | 261 | 0 | 0.27 | 1 | 1 | cs | TRUE
1 | LV_1098-36_0_2_line_1 | NAYY 4x150 SE | 0 | 2 | 0.020063 | 0.208 | 0.08 | 261 | 0 | 0.27 | 1 | 1 | cs | TRUE
2 | LV_1098-36_0_2_line_2 | NAYY 4x150 SE | 1 | 3 | 0.014271 | 0.208 | 0.08 | 261 | 0 | 0.27 | 1 | 1 | cs | TRUE
3 | LV_1098-36_0_2_line_3 | NAYY 4x150 SE | 2 | 4 | 0.03555 | 0.208 | 0.08 | 261 | 0 | 0.27 | 1 | 1 | cs | TRUE
4 | LV_1098-36_0_2_line_4 | NAYY 4x150 SE | 3 | 8 | 0.013989 | 0.208 | 0.08 | 261 | 0 | 0.27 | 1 | 1 | cs | TRUE
5 | LV_1098-36_0_2_line_5 | NAYY 4x150 SE | 4 | 9 | 0.010268 | 0.208 | 0.08 | 261 | 0 | 0.27 | 1 | 1 | cs | TRUE
6 | LV_1098-36_0_2_line_6 | NAYY 4x150 SE | 4 | 10 | 0.03203 | 0.208 | 0.08 | 261 | 0 | 0.27 | 1 | 1 | cs | TRUE
7 | LV_1098-36_0_2_line_7 | NAYY 4x150 SE | 5 | 6 | 0.54108 | 0.208 | 0.08 | 261 | 0 | 0.27 | 1 | 1 | cs | TRUE
8 | LV_1098-36_0_2_line_8 | NAYY 4x150 SE | 5 | 7 | 0.015084 | 0.208 | 0.08 | 261 | 0 | 0.27 | 1 | 1 | cs | TRUE
9 | LV_1098-36_0_2_line_9 | NAYY 4x150 SE | 6 | 15 | 0.0048418 | 0.208 | 0.08 | 261 | 0 | 0.27 | 1 | 1 | cs | TRUE
10 | LV_1098-36_0_2_line_10 | NAYY 4x150 SE | 7 | 30 | 0.022133 | 0.208 | 0.08 | 261 | 0 | 0.27 | 1 | 1 | cs | TRUE
11 | LV_1098-36_0_2_line_11 | NAYY 4x150 SE | 8 | 13 | 0.0043796 | 0.208 | 0.08 | 261 | 0 | 0.27 | 1 | 1 | cs | TRUE
12 | LV_1098-36_0_2_line_12 | NAYY 4x150 SE | 9 | 14 | 0.032225 | 0.208 | 0.08 | 261 | 0 | 0.27 | 1 | 1 | cs | TRUE
13 | LV_1098-36_0_2_line_13 | NAYY 4x150 SE | 10 | 15 | 0.018392 | 0.208 | 0.08 | 261 | 0 | 0.27 | 1 | 1 | cs | TRUE
14 | LV_1098-36_0_2_line_14 | NAYY 4x150 SE | 11 | 12 | 0.012887 | 0.208 | 0.08 | 261 | 0 | 0.27 | 1 | 1 | cs | TRUE
15 | LV_1098-36_0_2_line_15 | NAYY 4x150 SE | 12 | 16 | 0.007275 | 0.208 | 0.08 | 261 | 0 | 0.27 | 1 | 1 | cs | TRUE
16 | LV_1098-36_0_2_line_16 | NAYY 4x150 SE | 12 | 13 | 0.014371 | 0.208 | 0.08 | 261 | 0 | 0.27 | 1 | 1 | cs | TRUE
17 | LV_1098-36_0_2_line_17 | NAYY 4x150 SE | 14 | 33 | 0.0063936 | 0.208 | 0.08 | 261 | 0 | 0.27 | 1 | 1 | cs | TRUE
18 | LV_1098-36_0_2_line_18 | NAYY 4x150 SE | 16 | 36 | 0.052181 | 0.208 | 0.08 | 261 | 0 | 0.27 | 1 | 1 | cs | TRUE
19 | LV_1098-36_0_2_line_19 | NAYY 4x150 SE | 16 | 34 | 0.013774 | 0.208 | 0.08 | 261 | 0 | 0.27 | 1 | 1 | cs | TRUE
20 | LV_1098-36_0_2_line_20 | NAYY 4x150 SE | 17 | 18 | 0.018806 | 0.208 | 0.08 | 261 | 0 | 0.27 | 1 | 1 | cs | TRUE
21 | LV_1098-36_0_2_line_21 | NAYY 4x150 SE | 17 | 19 | 0.025881 | 0.208 | 0.08 | 261 | 0 | 0.27 | 1 | 1 | cs | TRUE
22 | LV_1098-36_0_2_line_22 | NAYY 4x150 SE | 18 | 20 | 0.012197 | 0.208 | 0.08 | 261 | 0 | 0.27 | 1 | 1 | cs | TRUE
23 | LV_1098-36_0_2_line_23 | NAYY 4x150 SE | 19 | 21 | 0.016644 | 0.208 | 0.08 | 261 | 0 | 0.27 | 1 | 1 | cs | TRUE
24 | LV_1098-36_0_2_line_24 | NAYY 4x150 SE | 19 | 22 | 0.012047 | 0.208 | 0.08 | 261 | 0 | 0.27 | 1 | 1 | cs | TRUE
25 | LV_1098-36_0_2_line_25 | NAYY 4x150 SE | 21 | 23 | 0.0085702 | 0.208 | 0.08 | 261 | 0 | 0.27 | 1 | 1 | cs | TRUE
26 | LV_1098-36_0_2_line_26 | NAYY 4x150 SE | 22 | 24 | 0.020486 | 0.208 | 0.08 | 261 | 0 | 0.27 | 1 | 1 | cs | TRUE
27 | LV_1098-36_0_2_line_27 | NAYY 4x150 SE | 23 | 25 | 0.012903 | 0.208 | 0.08 | 261 | 0 | 0.27 | 1 | 1 | cs | TRUE
28 | LV_1098-36_0_2_line_28 | NAYY 4x150 SE | 24 | 26 | 0.040376 | 0.208 | 0.08 | 261 | 0 | 0.27 | 1 | 1 | cs | TRUE
29 | LV_1098-36_0_2_line_29 | NAYY 4x150 SE | 25 | 33 | 0.045558 | 0.208 | 0.08 | 261 | 0 | 0.27 | 1 | 1 | cs | TRUE
30 | LV_1098-36_0_2_line_30 | NAYY 4x150 SE | 26 | 27 | 0.4661 | 0.208 | 0.08 | 261 | 0 | 0.27 | 1 | 1 | cs | TRUE
31 | LV_1098-36_0_2_line_31 | NAYY 4x150 SE | 27 | 28 | 0.055293 | 0.208 | 0.08 | 261 | 0 | 0.27 | 1 | 1 | cs | TRUE
32 | LV_1098-36_0_2_line_32 | NAYY 4x150 SE | 28 | 29 | 0.014489 | 0.208 | 0.08 | 261 | 0 | 0.27 | 1 | 1 | cs | TRUE
33 | LV_1098-36_0_2_line_33 | NAYY 4x150 SE | 30 | 31 | 0.017874 | 0.208 | 0.08 | 261 | 0 | 0.27 | 1 | 1 | cs | TRUE
34 | LV_1098-36_0_2_line_34 | NAYY 4x150 SE | 31 | 32 | 0.0069147 | 0.208 | 0.08 | 261 | 0 | 0.27 | 1 | 1 | cs | TRUE
35 | LV_1098-36_0_2_line_35 | NAYY 4x150 SE | 32 | 41 | 0.00050786 | 0.208 | 0.08 | 261 | 0 | 0.27 | 1 | 1 | cs | TRUE
36 | LV_1098-36_0_2_line_36 | NAYY 4x150 SE | 33 | 35 | 0.008828 | 0.208 | 0.08 | 261 | 0 | 0.27 | 1 | 1 | cs | TRUE
37 | LV_1098-36_0_2_line_37 | NAYY 4x150 SE | 35 | 39 | 0.010623 | 0.208 | 0.08 | 261 | 0 | 0.27 | 1 | 1 | cs | TRUE
38 | LV_1098-36_0_2_line_38 | NAYY 4x150 SE | 36 | 37 | 0.0041297 | 0.208 | 0.08 | 261 | 0 | 0.27 | 1 | 1 | cs | TRUE
39 | LV_1098-36_0_2_line_39 | NAYY 4x150 SE | 37 | 38 | 0.012633 | 0.208 | 0.08 | 261 | 0 | 0.27 | 1 | 1 | cs | TRUE
40 | LV_1098-36_0_2_line_40 | NAYY 4x150 SE | 39 | 40 | 0.013795 | 0.208 | 0.08 | 261 | 0 | 0.27 | 1 | 1 | cs | TRUE
41 | LV_1098-36_0_2_line_41 | NAYY 4x150 SE | 41 | 42 | 0.085767 | 0.208 | 0.08 | 261 | 0 | 0.27 | 1 | 1 | cs | TRUE
42 | LV_1098-36_0_2_line_42 | NAYY 4x150 SE | 42 | 43 | 0.015091 | 0.208 | 0.08 | 261 | 0 | 0.27 | 1 | 1 | cs | TRUE
43 | LV_1098-36_0_2_line_43 | NAYY 4x150 SE | 43 | 44 | 0.016209 | 0.208 | 0.08 | 261 | 0 | 0.27 | 1 | 1 | cs | TRUE

## trafo
| name | std_type | hv_bus | lv_bus | sn_mva | vn_hv_kv | vn_lv_kv | vk_percent | vkr_percent | pfe_kw | i0_percent | shift_degree | tap_side | tap_neutral | tap_min | tap_max | tap_step_percent | tap_step_degree | tap_pos | tap_phase_shifter | parallel | df | in_service
0 | LV_1098-36_0_2_trafo_46 | 0.25 MVA 20/0.4 kV | 45 | 6 | 0.25 | 20 | 0.4 | 6 | 1.44 | 0.8 | 0.32 | 150 | hv | 0 | -2 | 2 | 2.5 | 0 | 0 | FALSE | 1 | 1 | TRUE

## line_geodata
| x0 | y0 | x1 | y1 | x2 | y2 | x3 | y3 | x4 | y4 | x5 | y5
0 | 2648992.6365 | 1214640.4667 | 2648994.9325 | 1214632.7698 | 2648998.6305 | 1214623.2277
1 | 2649005.8804 | 1214604.5207 | 2648998.6305 | 1214623.2277
2 | 2648992.6365 | 1214640.4667 | 2648983.3316 | 1214629.6456
3 | 2649005.8804 | 1214604.5207 | 2649028.5058 | 1214606.1965 | 2649033.8234 | 1214608.7862 | 2649037.8313 | 1214614.567
4 | 2648974.2108 | 1214619.0386 | 2648983.3316 | 1214629.6456
5 | 2649037.8313 | 1214614.567 | 2649039.4511 | 1214604.4277
6 | 2649037.8313 | 1214614.567 | 2649055.4598 | 1214635.5911 | 2649058.5563 | 1214638.9843
7 | 2649443.3888 | 1215051.7193 | 2649074.2175 | 1214656.146
8 | 2649443.3888 | 1215051.7193 | 2649449.4435 | 1215065.5345
9 | 2649070.9537 | 1214652.5695 | 2649074.2175 | 1214656.146
10 | 2649461.5949 | 1215083.135 | 2649455.1793 | 1215078.622 | 2649449.4435 | 1215065.5345
11 | 2648972.0177 | 1214615.2536 | 2648974.0256 | 1214618.8232 | 2648974.2108 | 1214619.0386
12 | 2649037.3569 | 1214572.4983 | 2649038.1091 | 1214575.2459 | 2649040.225 | 1214591.3062 | 2649040.1532 | 1214600.033 | 2649039.4511 | 1214604.4277
13 | 2649070.9537 | 1214652.5695 | 2649058.5563 | 1214638.9843
14 | 2648967.3534 | 1214601.7694 | 2648975.6648 | 1214601.4041 | 2648980.2085 | 1214601.8728
15 | 2648967.3534 | 1214601.7694 | 2648967.6181 | 1214594.5006
16 | 2648967.3534 | 1214601.7694 | 2648969.8414 | 1214611.3844 | 2648972.0177 | 1214615.2536
17 | 2649035.6686 | 1214566.3316 | 2649037.3569 | 1214572.4983
18 | 2648967.6181 | 1214594.5006 | 2648926.409 | 1214580.7877 | 2648917.7605 | 1214579.4604
19 | 2648967.6181 | 1214594.5006 | 2648973.8558 | 1214583.0894 | 2648974.2747 | 1214582.4442
20 | 2649010.5301 | 1214473.0411 | 2649005.3487 | 1214458.5294 | 2649003.6375 | 1214455.5949
21 | 2649022.4493 | 1214495.7921 | 2649017.4288 | 1214489.3804 | 2649010.8348 | 1214473.8948 | 2649010.5301 | 1214473.0411
22 | 2649003.6375 | 1214455.5949 | 2648997.4935 | 1214445.0586
23 | 2649022.4493 | 1214495.7921 | 2649019.5228 | 1214505.3404 | 2649017.062 | 1214511.5265
24 | 2649022.4493 | 1214495.7921 | 2649025.8339 | 1214484.2298
25 | 2649013.6597 | 1214519.3831 | 2649014.8854 | 1214516.9981 | 2649017.062 | 1214511.5265
26 | 2649025.8339 | 1214484.2298 | 2649030.0368 | 1214469.8723 | 2649031.5843 | 1214464.5679
27 | 2649007.7617 | 1214530.859 | 2649013.6597 | 1214519.3831
28 | 2649042.8924 | 1214425.8073 | 2649031.5843 | 1214464.5679
29 | 2649035.6686 | 1214566.3316 | 2649023.4804 | 1214545.8859 | 2649013.1878 | 1214535.0394 | 2649007.7617 | 1214530.859
30 | 2649042.8924 | 1214425.8073 | 2649475.089 | 1214251.3029
31 | 2649475.089 | 1214251.3029 | 2649493.8612 | 1214248.0365 | 2649522.7219 | 1214237.9922 | 2649526.2667 | 1214233.5538
32 | 2649537.3333 | 1214224.5532 | 2649529.9285 | 1214228.9689 | 2649526.2667 | 1214233.5538
33 | 2649461.5949 | 1215083.135 | 2649462.4724 | 1215083.7522 | 2649470.5965 | 1215086.6657 | 2649478.7492 | 1215086.1219
34 | 2649484.8812 | 1215082.9264 | 2649484.8812 | 1215082.9264 | 2649478.7492 | 1215086.1219 | 2649478.7492 | 1215086.1219
35 | 2649484.8812 | 1215082.9264 | 2649485.0535 | 1215082.4487
36 | 2649035.6686 | 1214566.3316 | 2649043.8138 | 1214562.9271
37 | 2649043.8138 | 1214562.9271 | 2649053.6155 | 1214558.8302 | 2649053.6155 | 1214558.8302
38 | 2648917.7605 | 1214579.4604 | 2648913.6785 | 1214578.834
39 | 2648913.6785 | 1214578.834 | 2648901.1914 | 1214576.9177
40 | 2649065.6193 | 1214552.0318 | 2649053.6155 | 1214558.8302
41 | 2649548.1401 | 1215028.5318 | 2649518.2066 | 1215043.2015 | 2649512.2744 | 1215047.01 | 2649494.6132 | 1215064.1182 | 2649487.8038 | 1215074.8236 | 2649485.0535 | 1215082.4487
42 | 2649548.1401 | 1215028.5318 | 2649561.6909 | 1215021.8908
43 | 2649561.6909 | 1215021.8908 | 2649570.3616 | 1215017.6416 | 2649576.2106 | 1215014.687

## bus_geodata
| x | y | coords
0 | 2648998.6305 | 1214623.2277
1 | 2648992.6365 | 1214640.4667
2 | 2649005.8804 | 1214604.5207
3 | 2648983.3316 | 1214629.6456
4 | 2649037.8313 | 1214614.567
5 | 2649443.3888 | 1215051.7193
6 | 2649074.2175 | 1214656.146
7 | 2649449.4435 | 1215065.5345
8 | 2648974.2108 | 1214619.0386
9 | 2649039.4511 | 1214604.4277
10 | 2649058.5563 | 1214638.9843
11 | 2648980.2085 | 1214601.8728
12 | 2648967.3534 | 1214601.7694
13 | 2648972.0177 | 1214615.2536
14 | 2649037.3569 | 1214572.4983
15 | 2649070.9537 | 1214652.5695
16 | 2648967.6181 | 1214594.5006
17 | 2649010.5301 | 1214473.0411
18 | 2649003.6375 | 1214455.5949
19 | 2649022.4493 | 1214495.7921
20 | 2648997.4935 | 1214445.0586
21 | 2649017.062 | 1214511.5265
22 | 2649025.8339 | 1214484.2298
23 | 2649013.6597 | 1214519.3831
24 | 2649031.5843 | 1214464.5679
25 | 2649007.7617 | 1214530.859
26 | 2649042.8924 | 1214425.8073
27 | 2649475.089 | 1214251.3029
28 | 2649526.2667 | 1214233.5538
29 | 2649537.3333 | 1214224.5532
30 | 2649461.5949 | 1215083.135
31 | 2649478.7492 | 1215086.1219
32 | 2649484.8812 | 1215082.9264
33 | 2649035.6686 | 1214566.3316
34 | 2648974.2747 | 1214582.4442
35 | 2649043.8138 | 1214562.9271
36 | 2648917.7605 | 1214579.4604
37 | 2648913.6785 | 1214578.834
38 | 2648901.1914 | 1214576.9177
39 | 2649053.6155 | 1214558.8302
40 | 2649065.6193 | 1214552.0318
41 | 2649485.0535 | 1215082.4487
42 | 2649548.1401 | 1215028.5318
43 | 2649561.6909 | 1215021.8908
44 | 2649576.2106 | 1215014.687
45 | 2649074.2175 | 1214656.146

## line_std_types
| c_nf_per_km | r_ohm_per_km | x_ohm_per_km | max_i_ka | type | q_mm2 | alpha | voltage_rating
NAYY 4x50 SE | 210 | 0.642 | 0.083 | 0.142 | cs | 50 | 0.00403 | LV
NAYY 4x120 SE | 264 | 0.225 | 0.08 | 0.242 | cs | 120 | 0.00403 | LV
NAYY 4x150 SE | 261 | 0.208 | 0.08 | 0.27 | cs | 150 | 0.00403 | LV
NA2XS2Y 1x95 RM/25 12/20 kV | 216 | 0.313 | 0.132 | 0.252 | cs | 95 | 0.00403 | MV
NA2XS2Y 1x185 RM/25 12/20 kV | 273 | 0.161 | 0.117 | 0.362 | cs | 185 | 0.00403 | MV
NA2XS2Y 1x240 RM/25 12/20 kV | 304 | 0.122 | 0.112 | 0.421 | cs | 240 | 0.00403 | MV
NA2XS2Y 1x95 RM/25 6/10 kV | 315 | 0.313 | 0.123 | 0.249 | cs | 95 | 0.00403 | MV
NA2XS2Y 1x185 RM/25 6/10 kV | 406 | 0.161 | 0.11 | 0.358 | cs | 185 | 0.00403 | MV
NA2XS2Y 1x240 RM/25 6/10 kV | 456 | 0.122 | 0.105 | 0.416 | cs | 240 | 0.00403 | MV
NA2XS2Y 1x150 RM/25 12/20 kV | 250 | 0.206 | 0.116 | 0.319 | cs | 150 | 0.00403 | MV
NA2XS2Y 1x120 RM/25 12/20 kV | 230 | 0.253 | 0.119 | 0.283 | cs | 120 | 0.00403 | MV
NA2XS2Y 1x70 RM/25 12/20 kV | 190 | 0.443 | 0.132 | 0.22 | cs | 70 | 0.00403 | MV
NA2XS2Y 1x150 RM/25 6/10 kV | 360 | 0.206 | 0.11 | 0.315 | cs | 150 | 0.00403 | MV
NA2XS2Y 1x120 RM/25 6/10 kV | 340 | 0.253 | 0.113 | 0.28 | cs | 120 | 0.00403 | MV
NA2XS2Y 1x70 RM/25 6/10 kV | 280 | 0.443 | 0.123 | 0.217 | cs | 70 | 0.00403 | MV
N2XS(FL)2Y 1x120 RM/35 64/110 kV | 112 | 0.153 | 0.166 | 0.366 | cs | 120 | 0.00393 | HV
N2XS(FL)2Y 1x185 RM/35 64/110 kV | 125 | 0.099 | 0.156 | 0.457 | cs | 185 | 0.00393 | HV
N2XS(FL)2Y 1x240 RM/35 64/110 kV | 135 | 0.075 | 0.149 | 0.526 | cs | 240 | 0.00393 | HV
N2XS(FL)2Y 1x300 RM/35 64/110 kV | 144 | 0.06 | 0.144 | 0.588 | cs | 300 | 0.00393 | HV
15-AL1/3-ST1A 0.4 | 11 | 1.8769 | 0.35 | 0.105 | ol | 16 | 0.00403 | LV
24-AL1/4-ST1A 0.4 | 11.25 | 1.2012 | 0.335 | 0.14 | ol | 24 | 0.00403 | LV
48-AL1/8-ST1A 0.4 | 12.2 | 0.5939 | 0.3 | 0.21 | ol | 48 | 0.00403 | LV
94-AL1/15-ST1A 0.4 | 13.2 | 0.306 | 0.29 | 0.35 | ol | 94 | 0.00403 | LV
34-AL1/6-ST1A 10.0 | 9.7 | 0.8342 | 0.36 | 0.17 | ol | 34 | 0.00403 | MV
48-AL1/8-ST1A 10.0 | 10.1 | 0.5939 | 0.35 | 0.21 | ol | 48 | 0.00403 | MV
70-AL1/11-ST1A 10.0 | 10.4 | 0.4132 | 0.339 | 0.29 | ol | 70 | 0.00403 | MV
94-AL1/15-ST1A 10.0 | 10.75 | 0.306 | 0.33 | 0.35 | ol | 94 | 0.00403 | MV
122-AL1/20-ST1A 10.0 | 11.1 | 0.2376 | 0.323 | 0.41 | ol | 122 | 0.00403 | MV
149-AL1/24-ST1A 10.0 | 11.25 | 0.194 | 0.315 | 0.47 | ol | 149 | 0.00403 | MV
34-AL1/6-ST1A 20.0 | 9.15 | 0.8342 | 0.382 | 0.17 | ol | 34 | 0.00403 | MV
48-AL1/8-ST1A 20.0 | 9.5 | 0.5939 | 0.372 | 0.21 | ol | 48 | 0.00403 | MV
70-AL1/11-ST1A 20.0 | 9.7 | 0.4132 | 0.36 | 0.29 | ol | 70 | 0.00403 | MV
94-AL1/15-ST1A 20.0 | 10 | 0.306 | 0.35 | 0.35 | ol | 94 | 0.00403 | MV
122-AL1/20-ST1A 20.0 | 10.3 | 0.2376 | 0.344 | 0.41 | ol | 122 | 0.00403 | MV
149-AL1/24-ST1A 20.0 | 10.5 | 0.194 | 0.337 | 0.47 | ol | 149 | 0.00403 | MV
184-AL1/30-ST1A 20.0 | 10.75 | 0.1571 | 0.33 | 0.535 | ol | 184 | 0.00403 | MV
243-AL1/39-ST1A 20.0 | 11 | 0.1188 | 0.32 | 0.645 | ol | 243 | 0.00403 | MV
48-AL1/8-ST1A 110.0 | 8 | 0.5939 | 0.46 | 0.21 | ol | 48 | 0.00403 | HV
70-AL1/11-ST1A 110.0 | 8.4 | 0.4132 | 0.45 | 0.29 | ol | 70 | 0.00403 | HV
94-AL1/15-ST1A 110.0 | 8.65 | 0.306 | 0.44 | 0.35 | ol | 94 | 0.00403 | HV
122-AL1/20-ST1A 110.0 | 8.5 | 0.2376 | 0.43 | 0.41 | ol | 122 | 0.00403 | HV
149-AL1/24-ST1A 110.0 | 8.75 | 0.194 | 0.41 | 0.47 | ol | 149 | 0.00403 | HV
184-AL1/30-ST1A 110.0 | 8.8 | 0.1571 | 0.4 | 0.535 | ol | 184 | 0.00403 | HV
243-AL1/39-ST1A 110.0 | 9 | 0.1188 | 0.39 | 0.645 | ol | 243 | 0.00403 | HV
305-AL1/39-ST1A 110.0 | 9.2 | 0.0949 | 0.38 | 0.74 | ol | 305 | 0.00403 | HV
490-AL1/64-ST1A 110.0 | 9.75 | 0.059 | 0.37 | 0.96 | ol | 490 | 0.00403 | HV
679-AL1/86-ST1A 110.0 | 9.95 | 0.042 | 0.36 | 1.15 | ol | 679 | 0.00403 | HV
490-AL1/64-ST1A 220.0 | 10 | 0.059 | 0.285 | 0.96 | ol | 490 | 0.00403 | HV
679-AL1/86-ST1A 220.0 | 11.7 | 0.042 | 0.275 | 1.15 | ol | 679 | 0.00403 | HV
490-AL1/64-ST1A 380.0 | 11 | 0.059 | 0.253 | 0.96 | ol | 490 | 0.00403 | HV
679-AL1/86-ST1A 380.0 | 14.6 | 0.042 | 0.25 | 1.15 | ol | 679 | 0.00403 | HV

## trafo_std_types
| i0_percent | pfe_kw | vkr_percent | sn_mva | vn_lv_kv | vn_hv_kv | vk_percent | shift_degree | vector_group | tap_side | tap_neutral | tap_min | tap_max | tap_step_degree | tap_step_percent | tap_phase_shifter
160 MVA 380/110 kV | 0.06 | 60 | 0.25 | 160 | 110 | 380 | 12.2 | 0 | Yy0 | hv | 0 | -9 | 9 | 0 | 1.5 | FALSE
100 MVA 220/110 kV | 0.06 | 55 | 0.26 | 100 | 110 | 220 | 12 | 0 | Yy0 | hv | 0 | -9 | 9 | 0 | 1.5 | FALSE
63 MVA 110/20 kV | 0.04 | 22 | 0.32 | 63 | 20 | 110 | 18 | 150 | YNd5 | hv | 0 | -9 | 9 | 0 | 1.5 | FALSE
40 MVA 110/20 kV | 0.05 | 18 | 0.34 | 40 | 20 | 110 | 16.2 | 150 | YNd5 | hv | 0 | -9 | 9 | 0 | 1.5 | FALSE
25 MVA 110/20 kV | 0.07 | 14 | 0.41 | 25 | 20 | 110 | 12 | 150 | YNd5 | hv | 0 | -9 | 9 | 0 | 1.5 | FALSE
63 MVA 110/10 kV | 0.04 | 22 | 0.32 | 63 | 10 | 110 | 18 | 150 | YNd5 | hv | 0 | -9 | 9 | 0 | 1.5 | FALSE
40 MVA 110/10 kV | 0.05 | 18 | 0.34 | 40 | 10 | 110 | 16.2 | 150 | YNd5 | hv | 0 | -9 | 9 | 0 | 1.5 | FALSE
25 MVA 110/10 kV | 0.07 | 14 | 0.41 | 25 | 10 | 110 | 12 | 150 | YNd5 | hv | 0 | -9 | 9 | 0 | 1.5 | FALSE
0.25 MVA 20/0.4 kV | 0.32 | 0.8 | 1.44 | 0.25 | 0.4 | 20 | 6 | 150 | Yzn5 | hv | 0 | -2 | 2 | 0 | 2.5 | FALSE
0.4 MVA 20/0.4 kV | 0.3375 | 1.35 | 1.425 | 0.4 | 0.4 | 20 | 6 | 150 | Dyn5 | hv | 0 | -2 | 2 | 0 | 2.5 | FALSE
0.63 MVA 20/0.4 kV | 0.2619 | 1.65 | 1.206 | 0.63 | 0.4 | 20 | 6 | 150 | Dyn5 | hv | 0 | -2 | 2 | 0 | 2.5 | FALSE
0.25 MVA 10/0.4 kV | 0.24 | 0.6 | 1.2 | 0.25 | 0.4 | 10 | 4 | 150 | Dyn5 | hv | 0 | -2 | 2 | 0 | 2.5 | FALSE
0.4 MVA 10/0.4 kV | 0.2375 | 0.95 | 1.325 | 0.4 | 0.4 | 10 | 4 | 150 | Dyn5 | hv | 0 | -2 | 2 | 0 | 2.5 | FALSE
0.63 MVA 10/0.4 kV | 0.1873 | 1.18 | 1.0794 | 0.63 | 0.4 | 10 | 4 | 150 | Dyn5 | hv | 0 | -2 | 2 | 0 | 2.5 | FALSE

## trafo3w_std_types
| sn_hv_mva | sn_mv_mva | sn_lv_mva | vn_hv_kv | vn_mv_kv | vn_lv_kv | vk_hv_percent | vk_mv_percent | vk_lv_percent | vkr_hv_percent | vkr_mv_percent | vkr_lv_percent | pfe_kw | i0_percent | shift_mv_degree | shift_lv_degree | vector_group | tap_side | tap_neutral | tap_min | tap_max | tap_step_percent
63/25/38 MVA 110/20/10 kV | 63 | 25 | 38 | 110 | 20 | 10 | 10.4 | 10.4 | 10.4 | 0.28 | 0.32 | 0.35 | 35 | 0.89 | 0 | 0 | YN0yn0yn0 | hv | 0 | -10 | 10 | 1.2
63/25/38 MVA 110/10/10 kV | 63 | 25 | 38 | 110 | 10 | 10 | 10.4 | 10.4 | 10.4 | 0.28 | 0.32 | 0.35 | 35 | 0.89 | 0 | 0 | YN0yn0yn0 | hv | 0 | -10 | 10 | 1.2

## fuse_std_types
| fuse_type | i_rated_a | t_avg | t_min | t_total | x_avg | x_min | x_total
HV 100A | HV 100A | 100 | 0 | [10.0, 3.64, 0.854, 0.281, 0.1, 0.0531, 0.022, 0.01] | [10.0, 4.267, 1.21, 0.403, 0.1, 0.058, 0.022, 0.01] | 0 | [300.0, 350.0, 450.0, 550.0, 700.0, 850.0, 1200.0, 1752.0] | [600.0, 700.0, 900.0, 1150.0, 1665.0, 2000.0, 3000.0, 4313.0]
HV 10A | HV 10A | 10 | 0 | [10.0, 1675.0, 0.344, 0.156, 0.1, 0.0417, 0.0171, 0.01] | [10.0, 1.3, 0.3, 0.155, 0.1, 0.0555, 0.023, 0.01] | 0 | [30.0, 32.0, 35.0, 37.0, 39.0, 50.0, 70.0, 88.0] | [60.0, 70.0, 80.0, 87.0, 94.0, 110.0, 150.0, 216.0]
HV 125A | HV 125A | 125 | 0 | [10.0, 1.82, 0.344, 0.1, 0.0467, 0.0269, 0.01] | [10.0, 2.478, 0.426, 0.1, 0.0427, 0.0211, 0.01] | 0 | [375.0, 500.0, 700.0, 925.0, 1200.0, 1500.0, 2341.0] | [750.0, 1000.0, 1500.0, 2200.0, 3000.0, 4000.0, 5765.0]
HV 160A | HV 160A | 160 | 0 | [10.0, 4.15, 1.03, 0.198, 0.1, 0.051, 0.0172, 0.01] | [10.0, 2.3, 0.734, 0.274, 0.1, 0.046, 0.0177, 0.01] | 0 | [480.0, 550.0, 700.0, 1000.0, 1260.0, 1600.0, 2500.0, 3227.0] | [960.0, 1300.0, 1700.0, 2200.0, 2996.0, 4000.0, 6000.0, 7946.0]
HV 16A | HV 16A | 16 | 0 | [10.0, 0.352, 0.164, 0.1, 0.0649, 0.0342, 0.01] | [10.0, 2.34, 0.722, 0.181, 0.1, 0.055, 0.0296, 0.01] | 0 | [48.0, 60.0, 65.0, 71.0, 80.0, 100.0, 162.0] | [96.0, 110.0, 125.0, 150.0, 168.0, 200.0, 250.0, 398.0]
HV 200A | HV 200A | 200 | 0 | [10.0, 4.267, 1.21, 0.403, 0.1, 0.058, 0.022, 0.01] | [10.0, 3.73, 1.654, 0.328, 0.1, 0.0531, 0.019, 0.01] | 0 | [600.0, 700.0, 900.0, 1150.0, 1665.0, 2000.0, 3000.0, 4313.0] | [1200.0, 1500.0, 1800.0, 2700.0, 3960.0, 5000.0, 7500.0, 10620.0]
HV 20A | HV 20A | 20 | 0 | [10.0, 1.3, 0.3, 0.155, 0.1, 0.0555, 0.023, 0.01] | [10.0, 1.3, 0.161, 0.1, 0.0611, 0.0399, 0.0141, 0.01] | 0 | [60.0, 70.0, 80.0, 87.0, 94.0, 110.0, 150.0, 216.0] | [120.0, 150.0, 200.0, 223.0, 260.0, 300.0, 450.0, 532.0]
HV 25A | HV 25A | 25 | 0 | [10.0, 2.512, 0.833, 0.299, 0.1, 0.0372, 0.0223, 0.01] | [10.0, 3.125, 0.597, 0.198, 0.1, 0.0378, 0.022, 0.01] | 0 | [75.0, 82.0, 90.0, 100.0, 124.0, 170.0, 200.0, 289.0] | [150.0, 170.0, 210.0, 250.0, 294.0, 400.0, 500.0, 711.0]
HV 31.5A | HV 31.5A | 31.5 | 0 | [10.0, 2.34, 0.722, 0.181, 0.1, 0.055, 0.0296, 0.01] | [10.0, 2.84, 0.368, 0.164, 0.1, 0.0621, 0.0378, 0.0195, 0.01] | 0 | [95.0, 110.0, 125.0, 150.0, 165.0, 200.0, 250.0, 390.0] | [189.0, 220.0, 300.0, 350.0, 393.0, 450.0, 530.0, 700.0, 960.0]
HV 40A | HV 40A | 40 | 0 | [10.0, 1.3, 0.161, 0.1, 0.0611, 0.0399, 0.0141, 0.01] | [10.0, 2.05, 0.369, 0.198, 0.1, 0.051, 0.0298, 0.01] | 0 | [120.0, 150.0, 200.0, 223.0, 260.0, 300.0, 450.0, 532.0] | [240.0, 300.0, 400.0, 450.0, 530.0, 650.0, 800.0, 1311.0]
HV 50A | HV 50A | 50 | 0 | [10.0, 3.215, 0.597, 0.198, 0.1, 0.0378, 0.022, 0.01] | [10.0, 3.64, 0.854, 0.281, 0.1, 0.0531, 0.022, 0.01] | 0 | [150.0, 170.0, 210.0, 250.0, 294.0, 400.0, 500.0, 711.0] | [300.0, 350.0, 450.0, 550.0, 700.0, 850.0, 1200.0, 1752.0]
HV 6.3A | HV 6.3A | 6.3 | 0 | [10.0, 1.39, 0.344, 0.168, 0.1, 0.056, 0.0263, 0.01] | [10.0, 1.711, 0.516, 0.198, 0.1, 0.0634, 0.0303, 0.01] | 0 | [19.0, 19.5, 20.4, 20.8, 22.0, 25.0, 32.0, 48.0] | [38.0, 40.0, 43.0, 48.0, 53.0, 60.0, 75.0, 118.0]
HV 63A | HV 63A | 63 | 0 | [10.0, 2.84, 0.368, 0.164, 0.1, 0.0621, 0.0378, 0.0195, 0.01] | [10.0, 1.82, 0.344, 0.1, 0.0467, 0.0269, 0.01] | 0 | [189.0, 220.0, 300.0, 350.0, 393.0, 450.0, 530.0, 700.0, 961.0] | [378.0, 500.0, 700.0, 934.0, 1200.0, 1500.0, 2366.0]
HV 80A | HV 80A | 80 | 0 | [10.0, 2.05, 0.369, 0.198, 0.1, 0.051, 0.0298, 0.01] | [10.0, 4.15, 1.03, 0.198, 0.1, 0.051, 0.0172, 0.01] | 0 | [240.0, 300.0, 400.0, 450.0, 530.0, 650.0, 800.0, 1311.0] | [480.0, 550.0, 700.0, 1000.0, 1260.0, 1600.0, 2500.0, 3227.0]
Siemens NH-1-100 | Siemens NH-1-100 | 100 | [5400.0, 2000.0, 400.0, 20.0, 1.0, 0.2, 0.012, 0.004] | 0 | 0 | [150.0, 190.0, 250.0, 430.0, 900.0, 1250.0, 2700.0, 3600.0] | 0 | 0
Siemens NH-1-125 | Siemens NH-1-125 | 125 | [4800.0, 120.0, 7.0, 0.1, 0.004] | 0 | 0 | [180.0, 400.0, 740.0, 2000.0, 4250.0] | 0 | 0
Siemens NH-1-16 | Siemens NH-1-16 | 16 | [4000.0, 400.0, 2.0, 0.1, 0.04, 0.01] | 0 | 0 | [26.0, 35.0, 75.0, 150.0, 200.0, 300.0] | 0 | 0
Siemens NH-1-160 | Siemens NH-1-160 | 160 | [4800.0, 120.0, 7.0, 0.1, 0.004] | 0 | 0 | [210.0, 500.0, 900.0, 2300.0, 5000.0] | 0 | 0
Siemens NH-1-25 | Siemens NH-1-25 | 25 | [4000.0, 1000.0, 10.0, 0.2, 0.02, 0.01] | 0 | 0 | [40.0, 50.0, 100.0, 210.0, 400.0, 500.0] | 0 | 0
Siemens NH-1-50 | Siemens NH-1-50 | 50 | [4000.0, 40.0, 4.0, 1.0, 0.02, 0.01] | 0 | 0 | [86.0, 200.0, 300.0, 400.0, 1000.0, 1280.0] | 0 | 0
Siemens NH-1-63 | Siemens NH-1-63 | 63 | [4000.0, 100.0, 10.0, 2.0, 0.04, 0.01] | 0 | 0 | [100.0, 200.0, 300.0, 400.0, 1000.0, 1500.0] | 0 | 0
Siemens NH-1-80 | Siemens NH-1-80 | 80 | [4800.0, 120.0, 7.0, 0.1, 0.01] | 0 | 0 | [150.58, 250.0, 450.0, 1150.0, 2470.0] | 0 | 0
Siemens NH-2-1000 | Siemens NH-2-1000 | 1000 | [4800.0, 120.0, 7.0, 0.1, 0.004] | 0 | 0 | [1900.0, 3500.0, 8400.0, 24000.0, 52000.0] | 0 | 0
Siemens NH-2-200 | Siemens NH-2-200 | 200 | [4800.0, 120.0, 7.0, 0.1, 0.004] | 0 | 0 | [280.0, 650.0, 1200.0, 3000.0, 7000.0] | 0 | 0
Siemens NH-2-224 | Siemens NH-2-224 | 224 | [4800.0, 120.0, 7.0, 0.2, 0.04, 0.004] | 0 | 0 | [400.0, 750.0, 1453.0, 3025.0, 4315.0, 7600.0] | 0 | 0
Siemens NH-2-250 | Siemens NH-2-250 | 250 | [4800.0, 120.0, 7.0, 0.1, 0.004] | 0 | 0 | [450.0, 800.0, 1650.0, 4000.0, 8500.0] | 0 | 0
Siemens NH-2-315 | Siemens NH-2-315 | 315 | [4800.0, 120.0, 7.0, 0.1, 0.004] | 0 | 0 | [550.0, 920.0, 1900.0, 5000.0, 11000.0] | 0 | 0
Siemens NH-2-355 | Siemens NH-2-355 | 355 | [4800.0, 120.0, 6.0, 0.1, 0.004] | 0 | 0 | [650.0, 1116.27, 2350.0, 5840.0, 12790.0] | 0 | 0
Siemens NH-2-400 | Siemens NH-2-400 | 400 | [4800.0, 120.0, 7.0, 0.1, 0.004] | 0 | 0 | [720.0, 1350.0, 2800.0, 6500.0, 15000.0] | 0 | 0
Siemens NH-2-425 | Siemens NH-2-425 | 425 | [4800.0, 120.0, 7.0, 0.1, 0.004] | 0 | 0 | [850.0, 1500.0, 3050.0, 7500.0, 16500.0] | 0 | 0
Siemens NH-2-630 | Siemens NH-2-630 | 630 | [4800.0, 120.0, 7.0, 0.1, 0.004] | 0 | 0 | [1200.0, 2000.0, 4800.0, 12000.0, 26000.0] | 0 | 0

## res_bus
| vm_pu | va_degree | p_mw | q_mvar
0 | 0.99498 | -0.035135 | 0.0037184 | 0.00093192
1 | 0.99458 | -0.037971 | 0 | 0
2 | 0.99553 | -0.03127 | 0 | 0
3 | 0.99426 | -0.040188 | 0.0012947 | 0.00032449
4 | 0.99651 | -0.024433 | 0 | 0
5 | 0.99045 | -0.067078 | 0 | 0
6 | 1 | 0 | -0.062019 | -0.015377
7 | 0.99019 | -0.068962 | 0.0076253 | 0.0019111
8 | 0.99398 | -0.04218 | 0.00048269 | 0.00012097
9 | 0.99616 | -0.026895 | 0.0016283 | 0.00040808
10 | 0.99848 | -0.010626 | 0.0020219 | 0.00050673
11 | 0.99362 | -0.044693 | 0.00025979 | 6.511e-05
12 | 0.99363 | -0.044659 | 0 | 0
13 | 0.9939 | -0.042782 | 0.00069279 | 0.00017363
14 | 0.99513 | -0.034104 | 0.0012363 | 0.00030986
15 | 0.99966 | -0.0023509 | 0.0036354 | 0.00091112
16 | 0.9935 | -0.04559 | 0 | 0
17 | 0.99214 | -0.055185 | 0.0090091 | 0.0022579
18 | 0.99206 | -0.055765 | 0.0013714 | 0.00034371
19 | 0.99259 | -0.052024 | 0 | 0
20 | 0.99203 | -0.055971 | 0.001668 | 0.00041804
21 | 0.99304 | -0.048847 | 0.00044843 | 0.00011239
22 | 0.99247 | -0.052853 | 0.0014595 | 0.0003658
23 | 0.99328 | -0.047173 | 0.00054051 | 0.00013547
24 | 0.99232 | -0.053961 | 0.00065804 | 0.00016492
25 | 0.99364 | -0.044584 | 0 | 0
26 | 0.99205 | -0.055874 | 0 | 0
27 | 0.98894 | -0.077919 | 0.0014413 | 0.00036122
28 | 0.98869 | -0.079716 | 0.0022847 | 0.0005726
29 | 0.98867 | -0.079848 | 0.0008945 | 0.00022418
30 | 0.99004 | -0.07001 | 0.0026319 | 0.00065961
31 | 0.98999 | -0.070376 | 0.00064838 | 0.0001625
32 | 0.98997 | -0.070473 | 0.00030554 | 7.6574e-05
33 | 0.99494 | -0.035457 | 0 | 0
34 | 0.99348 | -0.045719 | 0.00092626 | 0.00023214
35 | 0.99492 | -0.035558 | 0.00024228 | 6.0721e-05
36 | 0.99262 | -0.051784 | 0.00063185 | 0.00015836
37 | 0.99255 | -0.052248 | 0.009687 | 0.0024278
38 | 0.99253 | -0.052428 | 0.0014054 | 0.00035222
39 | 0.99491 | -0.035653 | 0.00042577 | 0.00010671
40 | 0.9949 | -0.035718 | 0.00046347 | 0.00011616
41 | 0.98997 | -0.070478 | 0.00043014 | 0.0001078
42 | 0.9899 | -0.071024 | 0.00036677 | 9.1922e-05
43 | 0.98989 | -0.071063 | 9.2487e-05 | 2.318e-05
44 | 0.98989 | -0.07109 | 0.00015913 | 3.9881e-05
45 | 0.99998 | 149.9947 | 0 | 0

## res_line
| p_from_mw | q_from_mvar | p_to_mw | q_to_mvar | pl_mw | ql_mvar | i_from_ka | i_to_ka | i_ka | vm_from_pu | va_from_degree | vm_to_pu | va_to_degree | loading_percent
0 | 0.015412 | 0.0038647 | -0.015406 | -0.0038626 | 6.0557e-06 | 2.092e-06 | 0.02305 | 0.02305 | 0.02305 | 0.99498 | -0.035135 | 0.99458 | -0.037971 | 8.537
1 | -0.019131 | -0.0047966 | 0.019141 | 0.0048003 | 1.0248e-05 | 3.6808e-06 | 0.028611 | 0.028611 | 0.028611 | 0.99498 | -0.035135 | 0.99553 | -0.03127 | 10.5966
2 | 0.015406 | 0.0038626 | -0.015401 | -0.003861 | 4.7315e-06 | 1.6347e-06 | 0.02305 | 0.02305 | 0.02305 | 0.99458 | -0.037971 | 0.99426 | -0.040188 | 8.5371
3 | -0.019141 | -0.0048003 | 0.019159 | 0.0048068 | 1.8159e-05 | 6.5214e-06 | 0.028611 | 0.028611 | 0.028611 | 0.99553 | -0.03127 | 0.99651 | -0.024433 | 10.5966
4 | 0.014107 | 0.0035365 | -0.014103 | -0.0035352 | 3.8909e-06 | 1.3151e-06 | 0.021112 | 0.021112 | 0.021112 | 0.99426 | -0.040188 | 0.99398 | -0.04218 | 7.8194
5 | 0.023874 | 0.0059864 | -0.023866 | -0.0059834 | 8.1433e-06 | 2.9983e-06 | 0.035651 | 0.035651 | 0.035651 | 0.99651 | -0.024433 | 0.99616 | -0.026895 | 13.2039
6 | -0.043033 | -0.010793 | 0.043115 | 0.010825 | 8.2536e-05 | 3.1326e-05 | 0.064261 | 0.064261 | 0.064261 | 0.99651 | -0.024433 | 0.99848 | -0.010626 | 23.8004
7 | -0.012264 | -0.0030718 | 0.012378 | 0.0031088 | 0.00011459 | 3.7042e-05 | 0.018424 | 0.018421 | 0.018424 | 0.99045 | -0.067078 | 1 | 0 | 6.8236
8 | 0.012264 | 0.0030718 | -0.01226 | -0.0030707 | 3.1949e-06 | 1.0347e-06 | 0.018424 | 0.018424 | 0.018424 | 0.99045 | -0.067078 | 0.99019 | -0.068962 | 6.8237
9 | 0.048841 | 0.012268 | -0.048825 | -0.012262 | 1.5962e-05 | 6.0757e-06 | 0.072685 | 0.072685 | 0.072685 | 1 | 0 | 0.99966 | -0.0023509 | 26.9205
10 | 0.0046352 | 0.0011597 | -0.0046345 | -0.0011597 | 6.6997e-07 | -2.6974e-08 | 0.0069649 | 0.006965 | 0.006965 | 0.99019 | -0.068962 | 0.99004 | -0.07001 | 2.5796
11 | 0.01362 | 0.0034142 | -0.013619 | -0.0034138 | 1.1362e-06 | 3.8023e-07 | 0.02039 | 0.02039 | 0.02039 | 0.99398 | -0.04218 | 0.9939 | -0.042782 | 7.5518
12 | 0.022238 | 0.0055753 | -0.022215 | -0.0055672 | 2.2189e-05 | 8.1151e-06 | 0.033218 | 0.033218 | 0.033218 | 0.99616 | -0.026895 | 0.99513 | -0.034104 | 12.3031
13 | -0.045137 | -0.011331 | 0.045189 | 0.011351 | 5.194e-05 | 1.9736e-05 | 0.067274 | 0.067274 | 0.067274 | 0.99848 | -0.010626 | 0.99966 | -0.0023509 | 24.9163
14 | -0.00025979 | -6.511e-05 | 0.00025979 | 6.4944e-05 | 1.217e-09 | -1.6646e-07 | 0.00038906 | 0.000389 | 0.00038906 | 0.99362 | -0.044693 | 0.99363 | -0.044659 | 0.1441
15 | 0.012663 | 0.0031741 | -0.012661 | -0.0031736 | 1.6325e-06 | 5.3368e-07 | 0.018964 | 0.018964 | 0.018964 | 0.99363 | -0.044659 | 0.9935 | -0.04559 | 7.0236
16 | -0.012923 | -0.0032391 | 0.012926 | 0.0032402 | 3.3586e-06 | 1.1056e-06 | 0.019353 | 0.019353 | 0.019353 | 0.99363 | -0.044659 | 0.9939 | -0.042782 | 7.1677
17 | 0.020979 | 0.0052573 | -0.020975 | -0.0052559 | 3.926e-06 | 1.427e-06 | 0.03137 | 0.03137 | 0.03137 | 0.99513 | -0.034104 | 0.99494 | -0.035457 | 11.6184
18 | 0.011735 | 0.0029416 | -0.011725 | -0.0029384 | 1.0059e-05 | 3.1938e-06 | 0.017576 | 0.017577 | 0.017577 | 0.9935 | -0.04559 | 0.99262 | -0.051784 | 6.5099
19 | 0.00092627 | 0.00023197 | -0.00092626 | -0.00023214 | 1.6542e-08 | -1.72e-07 | 0.0013873 | 0.0013873 | 0.0013873 | 0.9935 | -0.04559 | 0.99348 | -0.045719 | 0.51383
20 | 0.0030397 | 0.00076147 | -0.0030395 | -0.00076162 | 2.439e-07 | -1.4903e-07 | 0.0045589 | 0.004559 | 0.004559 | 0.99214 | -0.055185 | 0.99206 | -0.055765 | 1.6885
21 | -0.012049 | -0.0030193 | 0.012054 | 0.003021 | 5.2736e-06 | 1.6939e-06 | 0.018071 | 0.018071 | 0.018071 | 0.99214 | -0.055185 | 0.99259 | -0.052024 | 6.6928
22 | 0.0016681 | 0.0004179 | -0.001668 | -0.00041804 | 4.7641e-08 | -1.3915e-07 | 0.0025019 | 0.002502 | 0.002502 | 0.99206 | -0.055765 | 0.99203 | -0.055971 | 0.92665
23 | -0.01881 | -0.0047087 | 0.018818 | 0.0047117 | 8.2572e-06 | 2.9606e-06 | 0.028196 | 0.028196 | 0.028196 | 0.99259 | -0.052024 | 0.99304 | -0.048847 | 10.4431
24 | 0.0067557 | 0.0016877 | -0.0067549 | -0.0016875 | 7.7079e-07 | 1.4075e-07 | 0.010126 | 0.010126 | 0.010126 | 0.99259 | -0.052024 | 0.99247 | -0.052853 | 3.7503
25 | -0.019266 | -0.0048241 | 0.019271 | 0.0048257 | 4.4567e-06 | 1.6032e-06 | 0.028868 | 0.028868 | 0.028868 | 0.99304 | -0.048847 | 0.99328 | -0.047173 | 10.6919
26 | 0.0052954 | 0.0013217 | -0.0052946 | -0.0013217 | 8.0539e-07 | 4.508e-08 | 0.0079375 | 0.0079376 | 0.0079376 | 0.99247 | -0.052853 | 0.99232 | -0.053961 | 2.9398
27 | -0.019811 | -0.0049611 | 0.019819 | 0.0049637 | 7.0914e-06 | 2.5604e-06 | 0.029678 | 0.029678 | 0.029678 | 0.99328 | -0.047173 | 0.99364 | -0.044584 | 10.9918
28 | 0.0046366 | 0.0011568 | -0.0046353 | -0.0011568 | 1.2173e-06 | -5.3269e-08 | 0.0069508 | 0.006951 | 0.006951 | 0.99232 | -0.053961 | 0.99205 | -0.055874 | 2.5744
29 | -0.019819 | -0.0049637 | 0.019844 | 0.0049727 | 2.5039e-05 | 9.0393e-06 | 0.029678 | 0.029678 | 0.029678 | 0.99364 | -0.044584 | 0.99494 | -0.035457 | 10.9918
30 | 0.0046353 | 0.0011568 | -0.0046213 | -0.0011574 | 1.4057e-05 | -5.927e-07 | 0.006951 | 0.0069531 | 0.0069531 | 0.99205 | -0.055874 | 0.98894 | -0.077919 | 2.5752
31 | 0.00318 | 0.00079619 | -0.0031792 | -0.00079659 | 7.8986e-07 | -4.0548e-07 | 0.0047845 | 0.0047847 | 0.0047847 | 0.98894 | -0.077919 | 0.98869 | -0.079716 | 1.7721
32 | 0.00089452 | 0.000224 | -0.0008945 | -0.00022418 | 1.6386e-08 | -1.7951e-07 | 0.0013462 | 0.0013463 | 0.0013463 | 0.98869 | -0.079716 | 0.98867 | -0.079848 | 0.49862
33 | 0.0020026 | 0.00050009 | -0.0020025 | -0.00050028 | 1.0101e-07 | -1.9099e-07 | 0.0030093 | 0.0030093 | 0.0030093 | 0.99004 | -0.07001 | 0.98999 | -0.070376 | 1.1146
34 | 0.0013541 | 0.00033778 | -0.0013541 | -0.00033787 | 1.7865e-08 | -8.2035e-08 | 0.0020348 | 0.0020348 | 0.0020348 | 0.98999 | -0.070376 | 0.98997 | -0.070473 | 0.75364
35 | 0.0010486 | 0.00026129 | -0.0010486 | -0.0002613 | 7.8676e-10 | -6.2272e-09 | 0.0015756 | 0.0015756 | 0.0015756 | 0.98997 | -0.070473 | 0.98997 | -0.070478 | 0.58355
36 | 0.0011315 | 0.00028317 | -0.0011315 | -0.00028327 | 1.5774e-08 | -1.0858e-07 | 0.0016922 | 0.0016922 | 0.0016922 | 0.99494 | -0.035457 | 0.99492 | -0.035558 | 0.62675
37 | 0.00088926 | 0.00022255 | -0.00088924 | -0.00022269 | 1.1724e-08 | -1.3345e-07 | 0.0013299 | 0.0013299 | 0.0013299 | 0.99492 | -0.035558 | 0.99491 | -0.035653 | 0.49256
38 | 0.011093 | 0.0027801 | -0.011092 | -0.0027799 | 7.1263e-07 | 2.2071e-07 | 0.01663 | 0.01663 | 0.01663 | 0.99262 | -0.051784 | 0.99255 | -0.052248 | 6.1591
39 | 0.0014054 | 0.00035207 | -0.0014054 | -0.00035222 | 3.4995e-08 | -1.4982e-07 | 0.0021069 | 0.002107 | 0.002107 | 0.99255 | -0.052248 | 0.99253 | -0.052428 | 0.78036
40 | 0.00046347 | 0.00011598 | -0.00046347 | -0.00011616 | 4.1359e-09 | -1.7755e-07 | 0.00069312 | 0.00069318 | 0.00069318 | 0.99491 | -0.035653 | 0.9949 | -0.035718 | 0.25673
41 | 0.00061843 | 0.0001535 | -0.00061839 | -0.00015458 | 4.6211e-08 | -1.0849e-06 | 0.00092903 | 0.00092942 | 0.00092942 | 0.98997 | -0.070478 | 0.9899 | -0.071024 | 0.34423
42 | 0.00025161 | 6.2658e-05 | -0.00025161 | -6.2852e-05 | 1.3463e-09 | -1.9348e-07 | 0.00037809 | 0.00037815 | 0.00037815 | 0.9899 | -0.071024 | 0.98989 | -0.071063 | 0.14006
43 | 0.00015913 | 3.9672e-05 | -0.00015913 | -3.988e-05 | 5.7853e-10 | -2.0815e-07 | 0.00023913 | 0.0002392 | 0.0002392 | 0.98989 | -0.071063 | 0.98989 | -0.07109 | 0.088593

## res_trafo
| p_hv_mw | q_hv_mvar | p_lv_mw | q_lv_mvar | pl_mw | ql_mvar | i_hv_ka | i_lv_ka | vm_hv_pu | va_hv_degree | vm_lv_pu | va_lv_degree | loading_percent
0 | -4.4415e-16 | -7.6913e-16 | 0.00079998 | 7.4552e-08 | 0.00079998 | 7.4552e-08 | 2.564e-17 | 0.0011547 | 0.99998 | 149.9947 | 1 | 0 | 0.31999

## res_ext_grid
| p_mw | q_mvar
0 | 0.063248 | 0.015685

## res_load
| p_mw | q_mvar
0 | 0.0037184 | 0.00093192
1 | 0.0012947 | 0.00032449
2 | 0.0012293 | 0.00030809
3 | 0.0076253 | 0.0019111
4 | 0.00048269 | 0.00012097
5 | 0.0016283 | 0.00040808
6 | 0.0020219 | 0.00050673
7 | 0.00025979 | 6.511e-05
8 | 0.00069279 | 0.00017363
9 | 0.0012363 | 0.00030986
10 | 0.0036354 | 0.00091112
11 | 0.0090091 | 0.0022579
12 | 0.0013714 | 0.00034371
13 | 0.001668 | 0.00041804
14 | 0.00044843 | 0.00011239
15 | 0.0014595 | 0.0003658
16 | 0.00054051 | 0.00013547
17 | 0.00065804 | 0.00016492
18 | 0.0014413 | 0.00036122
19 | 0.0022847 | 0.0005726
20 | 0.0008945 | 0.00022418
21 | 0.0026319 | 0.00065961
22 | 0.00064838 | 0.0001625
23 | 0.00030554 | 7.6574e-05
24 | 0.00092626 | 0.00023214
25 | 0.00024228 | 6.0721e-05
26 | 0.00063185 | 0.00015836
27 | 0.009687 | 0.0024278
28 | 0.0014054 | 0.00035222
29 | 0.00042577 | 0.00010671
30 | 0.00046347 | 0.00011616
31 | 0.00043014 | 0.0001078
32 | 0.00036677 | 9.1922e-05
33 | 9.2487e-05 | 2.318e-05
34 | 0.00015913 | 3.9881e-05

## dtypes
| element | column | dtype
0 | bus | name | object
1 | bus | vn_kv | float64
2 | bus | type | object
3 | bus | zone | object
4 | bus | in_service | bool
5 | load | name | object
6 | load | bus | uint32
7 | load | p_mw | float64
8 | load | q_mvar | float64
9 | load | const_z_percent | float64
10 | load | const_i_percent | float64
11 | load | sn_mva | float64
12 | load | scaling | float64
13 | load | in_service | bool
14 | load | type | object
15 | ext_grid | name | object
16 | ext_grid | bus | uint32
17 | ext_grid | vm_pu | float64
18 | ext_grid | va_degree | float64
19 | ext_grid | slack_weight | float64
20 | ext_grid | in_service | bool
21 | line | name | object
22 | line | std_type | object
23 | line | from_bus | uint32
24 | line | to_bus | uint32
25 | line | length_km | float64
26 | line | r_ohm_per_km | float64
27 | line | x_ohm_per_km | float64
28 | line | c_nf_per_km | float64
29 | line | g_us_per_km | float64
30 | line | max_i_ka | float64
31 | line | df | float64
32 | line | parallel | uint32
33 | line | type | object
34 | line | in_service | bool
35 | trafo | name | object
36 | trafo | std_type | object
37 | trafo | hv_bus | uint32
38 | trafo | lv_bus | uint32
39 | trafo | sn_mva | float64
40 | trafo | vn_hv_kv | float64
41 | trafo | vn_lv_kv | float64
42 | trafo | vk_percent | float64
43 | trafo | vkr_percent | float64
44 | trafo | pfe_kw | float64
45 | trafo | i0_percent | float64
46 | trafo | shift_degree | float64
47 | trafo | tap_side | object
48 | trafo | tap_neutral | int32
49 | trafo | tap_min | int32
50 | trafo | tap_max | int32
51 | trafo | tap_step_percent | float64
52 | trafo | tap_step_degree | float64
53 | trafo | tap_pos | int32
54 | trafo | tap_phase_shifter | bool
55 | trafo | parallel | uint32
56 | trafo | df | float64
57 | trafo | in_service | bool
58 | line_geodata | coords | object
59 | bus_geodata | x | float64
60 | bus_geodata | y | float64
61 | bus_geodata | coords | object
62 | res_bus | vm_pu | float64
63 | res_bus | va_degree | float64
64 | res_bus | p_mw | float64
65 | res_bus | q_mvar | float64
66 | res_line | p_from_mw | float64
67 | res_line | q_from_mvar | float64
68 | res_line | p_to_mw | float64
69 | res_line | q_to_mvar | float64
70 | res_line | pl_mw | float64
71 | res_line | ql_mvar | float64
72 | res_line | i_from_ka | float64
73 | res_line | i_to_ka | float64
74 | res_line | i_ka | float64
75 | res_line | vm_from_pu | float64
76 | res_line | va_from_degree | float64
77 | res_line | vm_to_pu | float64
78 | res_line | va_to_degree | float64
79 | res_line | loading_percent | float64
80 | res_trafo | p_hv_mw | float64
81 | res_trafo | q_hv_mvar | float64
82 | res_trafo | p_lv_mw | float64
83 | res_trafo | q_lv_mvar | float64
84 | res_trafo | pl_mw | float64
85 | res_trafo | ql_mvar | float64
86 | res_trafo | i_hv_ka | float64
87 | res_trafo | i_lv_ka | float64
88 | res_trafo | vm_hv_pu | float64
89 | res_trafo | va_hv_degree | float64
90 | res_trafo | vm_lv_pu | float64
91 | res_trafo | va_lv_degree | float64
92 | res_trafo | loading_percent | float64
93 | res_ext_grid | p_mw | float64
94 | res_ext_grid | q_mvar | float64
95 | res_load | p_mw | float64
96 | res_load | q_mvar | float64

## parameters
| version | format_version | converged | OPF_converged | name | f_hz | sn_mva
0 | 2.14.6 | 2.14.0 | TRUE | FALSE |  | 50 | 1