## bus
| name | vn_kv | type | zone | in_service
0 | bus_LV_1098-36_1_2_node_47 | 0.4 | n |  | TRUE
1 | bus_LV_1098-36_1_2_node_48 | 0.4 | n |  | TRUE
2 | bus_LV_1098-36_1_2_node_49 | 0.4 | n |  | TRUE
3 | bus_LV_1098-36_1_2_node_51 | 0.4 | n |  | TRUE
4 | bus_LV_1098-36_1_2_node_50 | 0.4 | n |  | TRUE
5 | bus_LV_1098-36_1_2_node_52 | 0.4 | n |  | TRUE
6 | bus_LV_1098-36_1_2_node_63 | 0.4 | n |  | TRUE
7 | bus_LV_1098-36_1_2_node_53 | 0.4 | n |  | TRUE
8 | bus_LV_1098-36_1_2_node_54 | 0.4 | n |  | TRUE
9 | bus_LV_1098-36_1_2_node_55 | 0.4 | n |  | TRUE
10 | bus_LV_1098-36_1_2_node_56 | 0.4 | n |  | TRUE
11 | bus_LV_1098-36_1_2_node_57 | 0.4 | n |  | TRUE
12 | bus_LV_1098-36_1_2_node_62 | 0.4 | n |  | TRUE
13 | bus_LV_1098-36_1_2_node_59 | 0.4 | n |  | TRUE
14 | bus_LV_1098-36_1_2_node_58 | 0.4 | n |  | TRUE
15 | bus_LV_1098-36_1_2_node_60 | 0.4 | n |  | TRUE
16 | bus_LV_1098-36_1_2_node_64 | 0.4 | n |  | TRUE
17 | bus_LV_1098-36_1_2_node_76 | 0.4 | n |  | TRUE
18 | bus_LV_1098-36_1_2_node_65 | 0.4 | n |  | TRUE
19 | bus_LV_1098-36_1_2_node_66 | 0.4 | n |  | TRUE
20 | bus_LV_1098-36_1_2_node_67 | 0.4 | n |  | TRUE
21 | bus_LV_1098-36_1_2_node_68 | 0.4 | n |  | TRUE
22 | bus_LV_1098-36_1_2_node_70 | 0.4 | n |  | TRUE
23 | bus_LV_1098-36_1_2_node_69 | 0.4 | n |  | TRUE
24 | bus_LV_1098-36_1_2_node_75 | 0.4 | n |  | TRUE
25 | bus_LV_1098-36_1_2_node_77 | 0.4 | n |  | TRUE
26 | bus_LV_1098-36_1_2_node_72 | 0.4 | n |  | TRUE
27 | bus_LV_1098-36_1_2_node_73 | 0.4 | n |  | TRUE
28 | bus_LV_1098-36_1_2_node_74 | 0.4 | n |  | TRUE
29 | bus_LV_1098-36_1_2_node_79 | 0.4 | n |  | TRUE
30 | bus_LV_1098-36_1_2_node_78 | 0.4 | n |  | TRUE
31 | bus_LV_1098-36_1_2_node_80 | 0.4 | n |  | TRUE
32 | bus_MV_2_1_node_194 | 20 | n |  | TRUE

## load
| name | bus | p_mw | q_mvar | const_z_percent | const_i_percent | sn_mva | scaling | in_service | type
0 | LV_1098-36_1_2_load_47 | 0 | 0.00016999 | 4.2602e-05 | 0 | 0 |  | 1 | TRUE | wye
1 | LV_1098-36_1_2_load_48 | 1 | 0.00047282 | 0.0001185 | 0 | 0 |  | 1 | TRUE | wye
2 | LV_1098-36_1_2_load_49 | 2 | 0.00027517 | 6.8964e-05 | 0 | 0 |  | 1 | TRUE | wye
3 | LV_1098-36_1_2_load_51 | 3 | 0.0013196 | 0.00033072 | 0 | 0 |  | 1 | TRUE | wye
4 | LV_1098-36_1_2_load_52 | 5 | 0.012052 | 0.0030206 | 0 | 0 |  | 1 | TRUE | wye
5 | LV_1098-36_1_2_load_63 | 6 | 0.0050193 | 0.001258 | 0 | 0 |  | 1 | TRUE | wye
6 | LV_1098-36_1_2_load_53 | 7 | 0.0038679 | 0.00096938 | 0 | 0 |  | 1 | TRUE | wye
7 | LV_1098-36_1_2_load_54 | 8 | 0.0042149 | 0.0010564 | 0 | 0 |  | 1 | TRUE | wye
8 | LV_1098-36_1_2_load_55 | 9 | 0.0036845 | 0.00092342 | 0 | 0 |  | 1 | TRUE | wye
9 | LV_1098-36_1_2_load_56 | 10 | 0.0043698 | 0.0010952 | 0 | 0 |  | 1 | TRUE | wye
10 | LV_1098-36_1_2_load_57 | 11 | 0.022539 | 0.0056488 | 0 | 0 |  | 1 | TRUE | wye
11 | LV_1098-36_1_2_load_59 | 13 | 0.0085987 | 0.002155 | 0 | 0 |  | 1 | TRUE | wye
12 | LV_1098-36_1_2_load_58 | 14 | 0.016063 | 0.0040258 | 0 | 0 |  | 1 | TRUE | wye
13 | LV_1098-36_1_2_load_60 | 15 | 0.0040965 | 0.0010267 | 0 | 0 |  | 1 | TRUE | wye
14 | LV_1098-36_1_2_load_64 | 16 | 0.025631 | 0.0064237 | 0 | 0 |  | 1 | TRUE | wye
15 | LV_1098-36_1_2_load_76 | 17 | 0.047879 | 0.012 | 0 | 0 |  | 1 | TRUE | wye
16 | LV_1098-36_1_2_load_65 | 18 | 0.00038308 | 9.6008e-05 | 0 | 0 |  | 1 | TRUE | wye
17 | LV_1098-36_1_2_load_66 | 19 | 0.0035682 | 0.00089428 | 0 | 0 |  | 1 | TRUE | wye
18 | LV_1098-36_1_2_load_68 | 21 | 0.0050841 | 0.0012742 | 0 | 0 |  | 1 | TRUE | wye
19 | LV_1098-36_1_2_load_77 | 25 | 0.00024927 | 6.2472e-05 | 0 | 0 |  | 1 | TRUE | wye
20 | LV_1098-36_1_2_load_72 | 26 | 0.00042455 | 0.0001064 | 0 | 0 |  | 1 | TRUE | wye
21 | LV_1098-36_1_2_load_74 | 28 | 0.0001447 | 3.6265e-05 | 0 | 0 |  | 1 | TRUE | wye
22 | LV_1098-36_1_2_load_78 | 30 | 0.0022654 | 0.00056777 | 0 | 0 |  | 1 | TRUE | wye
23 | LV_1098-36_1_2_load_80 | 31 | 0.00060482 | 0.00015158 | 0 | 0 |  | 1 | TRUE | wye

## ext_grid
| name | bus | vm_pu | va_degree | slack_weight | in_service
0 |  | 16 | 1 | 0 | 1 | TRUE

## line
| name | std_type | from_bus | to_bus | length_km | r_ohm_per_km | x_ohm_per_km | c_nf_per_km | g_us_per_km | max_i_ka | df | parallel | type | in_service
0 | LV_1098-36_1_2_line_0 | NAYY 4x150 SE | 0 | 1 | 0.030823 | 0.208 | 0.08 | 261 | 0 | 0.27 | 1 | 1 | cs | TRUE
1 | LV_1098-36_1_2_line_1 | NAYY 4x150 SE | 0 | 2 | 0.0079645 | 0.208 | 0.08 | 261 | 0 | 0.27 | 1 | 1 | cs | TRUE
2 | LV_1098-36_1_2_line_2 | NAYY 4x150 SE | 1 | 3 | 0.24685 | 0.208 | 0.08 | 261 | 0 | 0.27 | 1 | 1 | cs | TRUE
3 | LV_1098-36_1_2_line_3 | NAYY 4x150 SE | 3 | 4 | 0.086027 | 0.208 | 0.08 | 261 | 0 | 0.27 | 1 | 1 | cs | TRUE
4 | LV_1098-36_1_2_line_4 | NAYY 4x150 SE | 4 | 5 | 0.12623 | 0.208 | 0.08 | 261 | 0 | 0.27 | 1 | 1 | cs | TRUE
5 | LV_1098-36_1_2_line_5 | NAYY 4x150 SE | 5 | 6 | 0.018103 | 0.208 | 0.08 | 261 | 0 | 0.27 | 1 | 1 | cs | TRUE
6 | LV_1098-36_1_2_line_6 | NAYY 4x150 SE | 6 | 12 | 0.0018166 | 0.208 | 0.08 | 261 | 0 | 0.27 | 1 | 1 | cs | TRUE
7 | LV_1098-36_1_2_line_7 | NAYY 4x150 SE | 7 | 8 | 0.0050117 | 0.208 | 0.08 | 261 | 0 | 0.27 | 1 | 1 | cs | TRUE
8 | LV_1098-36_1_2_line_8 | NAYY 4x150 SE | 7 | 9 | 0.020977 | 0.208 | 0.08 | 261 | 0 | 0.27 | 1 | 1 | cs | TRUE
9 | LV_1098-36_1_2_line_9 | NAYY 4x150 SE | 8 | 10 | 0.0088622 | 0.208 | 0.08 | 261 | 0 | 0.27 | 1 | 1 | cs | TRUE
10 | LV_1098-36_1_2_line_10 | NAYY 4x150 SE | 9 | 11 | 0.0068021 | 0.208 | 0.08 | 261 | 0 | 0.27 | 1 | 1 | cs | TRUE
11 | LV_1098-36_1_2_line_11 | NAYY 4x150 SE | 10 | 12 | 0.004914 | 0.208 | 0.08 | 261 | 0 | 0.27 | 1 | 1 | cs | TRUE
12 | LV_1098-36_1_2_line_12 | NAYY 4x150 SE | 11 | 13 | 0.0094965 | 0.208 | 0.08 | 261 | 0 | 0.27 | 1 | 1 | cs | TRUE
13 | LV_1098-36_1_2_line_13 | NAYY 4x150 SE | 12 | 16 | 0.051209 | 0.208 | 0.08 | 261 | 0 | 0.27 | 1 | 1 | cs | TRUE
14 | LV_1098-36_1_2_line_14 | NAYY 4x150 SE | 13 | 14 | 0.0088839 | 0.208 | 0.08 | 261 | 0 | 0.27 | 1 | 1 | cs | TRUE
15 | LV_1098-36_1_2_line_15 | NAYY 4x150 SE | 14 | 15 | 0.03043 | 0.208 | 0.08 | 261 | 0 | 0.27 | 1 | 1 | cs | TRUE
16 | LV_1098-36_1_2_line_16 | NAYY 4x150 SE | 16 | 17 | 0.028503 | 0.208 | 0.08 | 261 | 0 | 0.27 | 1 | 1 | cs | TRUE
17 | LV_1098-36_1_2_line_17 | NAYY 4x150 SE | 17 | 21 | 0.049288 | 0.208 | 0.08 | 261 | 0 | 0.27 | 1 | 1 | cs | TRUE
18 | LV_1098-36_1_2_line_18 | NAYY 4x150 SE | 18 | 19 | 0.017568 | 0.208 | 0.08 | 261 | 0 | 0.27 | 1 | 1 | cs | TRUE
19 | LV_1098-36_1_2_line_19 | NAYY 4x150 SE | 18 | 20 | 0.051447 | 0.208 | 0.08 | 261 | 0 | 0.27 | 1 | 1 | cs | TRUE
20 | LV_1098-36_1_2_line_20 | NAYY 4x150 SE | 19 | 21 | 0.004269 | 0.208 | 0.08 | 261 | 0 | 0.27 | 1 | 1 | cs | TRUE
21 | LV_1098-36_1_2_line_21 | NAYY 4x150 SE | 20 | 22 | 0.037619 | 0.208 | 0.08 | 261 | 0 | 0.27 | 1 | 1 | cs | TRUE
22 | LV_1098-36_1_2_line_22 | NAYY 4x150 SE | 22 | 25 | 0.030823 | 0.208 | 0.08 | 261 | 0 | 0.27 | 1 | 1 | cs | TRUE
23 | LV_1098-36_1_2_line_23 | NAYY 4x150 SE | 23 | 24 | 0.017507 | 0.208 | 0.08 | 261 | 0 | 0.27 | 1 | 1 | cs | TRUE
24 | LV_1098-36_1_2_line_24 | NAYY 4x150 SE | 23 | 25 | 0.034981 | 0.208 | 0.08 | 261 | 0 | 0.27 | 1 | 1 | cs | TRUE
25 | LV_1098-36_1_2_line_25 | NAYY 4x150 SE | 24 | 30 | 0.021143 | 0.208 | 0.08 | 261 | 0 | 0.27 | 1 | 1 | cs | TRUE
26 | LV_1098-36_1_2_line_26 | NAYY 4x150 SE | 26 | 27 | 0.0077967 | 0.208 | 0.08 | 261 | 0 | 0.27 | 1 | 1 | cs | TRUE
27 | LV_1098-36_1_2_line_27 | NAYY 4x150 SE | 27 | 28 | 0.0062545 | 0.208 | 0.08 | 261 | 0 | 0.27 | 1 | 1 | cs | TRUE
28 | LV_1098-36_1_2_line_28 | NAYY 4x150 SE | 28 | 29 | 0.030621 | 0.208 | 0.08 | 261 | 0 | 0.27 | 1 | 1 | cs | TRUE
29 | LV_1098-36_1_2_line_29 | NAYY 4x150 SE | 29 | 31 | 0.020223 | 0.208 | 0.08 | 261 | 0 | 0.27 | 1 | 1 | cs | TRUE
30 | LV_1098-36_1_2_line_30 | NAYY 4x150 SE | 29 | 30 | 0.0015293 | 0.208 | 0.08 | 261 | 0 | 0.27 | 1 | 1 | cs | TRUE

## trafo
| name | std_type | hv_bus | lv_bus | sn_mva | vn_hv_kv | vn_lv_kv | vk_percent | vkr_percent | pfe_kw | i0_percent | shift_degree | tap_side | tap_neutral | tap_min | tap_max | tap_step_percent | tap_step_degree | tap_pos | tap_phase_shifter | parallel | df | in_service
0 | LV_1098-36_1_2_trafo_64 | 0.25 MVA 20/0.4 kV | 32 | 16 | 0.25 | 20 | 0.4 | 6 | 1.44 | 0.8 | 0.32 | 150 | hv | 0 | -2 | 2 | 2.5 | 0 | 0 | FALSE | 1 | 1 | TRUE

## line_geodata
| x0 | y0 | x1 | y1 | x2 | y2 | x3 | y3 | x4 | y4 | x5 | y5 | x6 | y6
0 | 2649853.722 | 1215093.5836 | 2649854.874 | 1215084.33 | 2649857.2473 | 1215072.0425 | 2649861.5084 | 1215064.1336
1 | 2649853.722 | 1215093.5836 | 2649852.738 | 1215101.487
2 | 2650077.6181 | 1214944.8319 | 2649861.5084 | 1215064.1336
3 | 2650037.1735 | 1214868.9053 | 2650077.6181 | 1214944.8319
4 | 2650037.1735 | 1214868.9053 | 2650143.5569 | 1214800.9592
5 | 2650158.8135 | 1214791.2149 | 2650143.5569 | 1214800.9592
6 | 2650160.3445 | 1214790.2371 | 2650158.8135 | 1214791.2149
7 | 2650176.5121 | 1214780.6669 | 2650172.1994 | 1214783.2197
8 | 2650176.5121 | 1214780.6669 | 2650194.5634 | 1214769.9817
9 | 2650164.5731 | 1214787.734 | 2650172.1994 | 1214783.2197
10 | 2650194.5634 | 1214769.9817 | 2650200.4168 | 1214766.5168
11 | 2650160.3445 | 1214790.2371 | 2650164.5731 | 1214787.734
12 | 2650208.589 | 1214761.6794 | 2650200.4168 | 1214766.5168
13 | 2650160.3445 | 1214790.2371 | 2650142.3428 | 1214770.7519 | 2650137.0442 | 1214763.2696 | 2650126.6031 | 1214751.7968
14 | 2650216.234 | 1214757.1541 | 2650208.589 | 1214761.6794
15 | 2650216.234 | 1214757.1541 | 2650242.4203 | 1214741.6534
16 | 2650107.4184 | 1214730.7162 | 2650126.6031 | 1214751.7968
17 | 2650107.4184 | 1214730.7162 | 2650074.2443 | 1214694.264
18 | 2650059.9354 | 1214677.7722 | 2650069.6289 | 1214689.1925 | 2650071.3709 | 1214691.1067
19 | 2650033.638 | 1214634.1021 | 2650036.4554 | 1214642.2751 | 2650040.8417 | 1214651.7064 | 2650044.2603 | 1214657.9165 | 2650048.5315 | 1214663.8781 | 2650053.0247 | 1214669.6304 | 2650059.9354 | 1214677.7722
20 | 2650074.2443 | 1214694.264 | 2650071.3709 | 1214691.1067
21 | 2649997.7242 | 1214644.9297 | 2650004.3903 | 1214641.5169 | 2650023.2952 | 1214635.8164 | 2650033.638 | 1214634.1021
22 | 2649997.7242 | 1214644.9297 | 2650016.0092 | 1214620.1158
23 | 2650037.0354 | 1214592.1611 | 2650047.1574 | 1214577.8597
24 | 2650037.0354 | 1214592.1611 | 2650026.1242 | 1214606.3892 | 2650016.0092 | 1214620.1158
25 | 2650047.1574 | 1214577.8597 | 2650067.5353 | 1214583.4946
26 | 2650075.6475 | 1214547.6696 | 2650081.0955 | 1214542.0923
27 | 2650075.6475 | 1214547.6696 | 2650074.3336 | 1214553.7846
28 | 2650069.0093 | 1214583.9022 | 2650071.5974 | 1214565.1127 | 2650072.9899 | 1214559.3654 | 2650074.2406 | 1214554.2173 | 2650074.3336 | 1214553.7846
29 | 2650069.0093 | 1214583.9022 | 2650088.3676 | 1214589.7523
30 | 2650069.0093 | 1214583.9022 | 2650067.5353 | 1214583.4946

## bus_geodata
| x | y | coords
0 | 2649853.722 | 1215093.5836
1 | 2649861.5084 | 1215064.1336
2 | 2649852.738 | 1215101.487
3 | 2650077.6181 | 1214944.8319
4 | 2650037.1735 | 1214868.9053
5 | 2650143.5569 | 1214800.9592
6 | 2650158.8135 | 1214791.2149
7 | 2650176.5121 | 1214780.6669
8 | 2650172.1994 | 1214783.2197
9 | 2650194.5634 | 1214769.9817
10 | 2650164.5731 | 1214787.734
11 | 2650200.4168 | 1214766.5168
12 | 2650160.3445 | 1214790.2371
13 | 2650208.589 | 1214761.6794
14 | 2650216.234 | 1214757.1541
15 | 2650242.4203 | 1214741.6534
16 | 2650126.6031 | 1214751.7968
17 | 2650107.4184 | 1214730.7162
18 | 2650059.9354 | 1214677.7722
19 | 2650071.3709 | 1214691.1067
20 | 2650033.638 | 1214634.1021
21 | 2650074.2443 | 1214694.264
22 | 2649997.7242 | 1214644.9297
23 | 2650037.0354 | 1214592.1611
24 | 2650047.1574 | 1214577.8597
25 | 2650016.0092 | 1214620.1158
26 | 2650081.0955 | 1214542.0923
27 | 2650075.6475 | 1214547.6696
28 | 2650074.3336 | 1214553.7846
29 | 2650069.0093 | 1214583.9022
30 | 2650067.5353 | 1214583.4946
31 | 2650088.3676 | 1214589.7523
32 | 2650160.3445 | 1214790.2371

## line_std_types
| c_nf_per_km | r_ohm_per_km | x_ohm_per_km | max_i_ka | type | q_mm2 | alpha | voltage_rating
NAYY 4x50 SE | 210 | 0.642 | 0.083 | 0.142 | cs | 50 | 0.00403 | LV
NAYY 4x120 SE | 264 | 0.225 | 0.08 | 0.242 | cs | 120 | 0.00403 | LV
NAYY 4x150 SE | 261 | 0.208 | 0.08 | 0.27 | cs | 150 | 0.00403 | LV
NA2XS2Y 1x95 RM/25 12/20 kV | 216 | 0.313 | 0.132 | 0.252 | cs | 95 | 0.00403 | MV
NA2XS2Y 1x185 RM/25 12/20 kV | 273 | 0.161 | 0.117 | 0.362 | cs | 185 | 0.00403 | MV
NA2XS2Y 1x240 RM/25 12/20 kV | 304 | 0.122 | 0.112 | 0.421 | cs | 240 | 0.00403 | MV
NA2XS2Y 1x95 RM/25 6/10 kV | 315 | 0.313 | 0.123 | 0.249 | cs | 95 | 0.00403 | MV
NA2XS2Y 1x185 RM/25 6/10 kV | 406 | 0.161 | 0.11 | 0.358 | cs | 185 | 0.00403 | MV
NA2XS2Y 1x240 RM/25 6/10 kV | 456 | 0.122 | 0.105 | 0.416 | cs | 240 | 0.00403 | MV
NA2XS2Y 1x150 RM/25 12/20 kV | 250 | 0.206 | 0.116 | 0.319 | cs | 150 | 0.00403 | MV
NA2XS2Y 1x120 RM/25 12/20 kV | 230 | 0.253 | 0.119 | 0.283 | cs | 120 | 0.00403 | MV
NA2XS2Y 1x70 RM/25 12/20 kV | 190 | 0.443 | 0.132 | 0.22 | cs | 70 | 0.00403 | MV
NA2XS2Y 1x150 RM/25 6/10 kV | 360 | 0.206 | 0.11 | 0.315 | cs | 150 | 0.00403 | MV
NA2XS2Y 1x120 RM/25 6/10 kV | 340 | 0.253 | 0.113 | 0.28 | cs | 120 | 0.00403 | MV
NA2XS2Y 1x70 RM/25 6/10 kV | 280 | 0.443 | 0.123 | 0.217 | cs | 70 | 0.00403 | MV
N2XS(FL)2Y 1x120 RM/35 64/110 kV | 112 | 0.153 | 0.166 | 0.366 | cs | 120 | 0.00393 | HV
N2XS(FL)2Y 1x185 RM/35 64/110 kV | 125 | 0.099 | 0.156 | 0.457 | cs | 185 | 0.00393 | HV
N2XS(FL)2Y 1x240 RM/35 64/110 kV | 135 | 0.075 | 0.149 | 0.526 | cs | 240 | 0.00393 | HV
N2XS(FL)2Y 1x300 RM/35 64/110 kV | 144 | 0.06 | 0.144 | 0.588 | cs | 300 | 0.00393 | HV
15-AL1/3-ST1A 0.4 | 11 | 1.8769 | 0.35 | 0.105 | ol | 16 | 0.00403 | LV
24-AL1/4-ST1A 0.4 | 11.25 | 1.2012 | 0.335 | 0.14 | ol | 24 | 0.00403 | LV
48-AL1/8-ST1A 0.4 | 12.2 | 0.5939 | 0.3 | 0.21 | ol | 48 | 0.00403 | LV
94-AL1/15-ST1A 0.4 | 13.2 | 0.306 | 0.29 | 0.35 | ol | 94 | 0.00403 | LV
34-AL1/6-ST1A 10.0 | 9.7 | 0.8342 | 0.36 | 0.17 | ol | 34 | 0.00403 | MV
48-AL1/8-ST1A 10.0 | 10.1 | 0.5939 | 0.35 | 0.21 | ol | 48 | 0.00403 | MV
70-AL1/11-ST1A 10.0 | 10.4 | 0.4132 | 0.339 | 0.29 | ol | 70 | 0.00403 | MV
94-AL1/15-ST1A 10.0 | 10.75 | 0.306 | 0.33 | 0.35 | ol | 94 | 0.00403 | MV
122-AL1/20-ST1A 10.0 | 11.1 | 0.2376 | 0.323 | 0.41 | ol | 122 | 0.00403 | MV
149-AL1/24-ST1A 10.0 | 11.25 | 0.194 | 0.315 | 0.47 | ol | 149 | 0.00403 | MV
34-AL1/6-ST1A 20.0 | 9.15 | 0.8342 | 0.382 | 0.17 | ol | 34 | 0.00403 | MV
48-AL1/8-ST1A 20.0 | 9.5 | 0.5939 | 0.372 | 0.21 | ol | 48 | 0.00403 | MV
70-AL1/11-ST1A 20.0 | 9.7 | 0.4132 | 0.36 | 0.29 | ol | 70 | 0.00403 | MV
94-AL1/15-ST1A 20.0 | 10 | 0.306 | 0.35 | 0.35 | ol | 94 | 0.00403 | MV
122-AL1/20-ST1A 20.0 | 10.3 | 0.2376 | 0.344 | 0.41 | ol | 122 | 0.00403 | MV
149-AL1/24-ST1A 20.0 | 10.5 | 0.194 | 0.337 | 0.47 | ol | 149 | 0.00403 | MV
184-AL1/30-ST1A 20.0 | 10.75 | 0.1571 | 0.33 | 0.535 | ol | 184 | 0.00403 | MV
243-AL1/39-ST1A 20.0 | 11 | 0.1188 | 0.32 | 0.645 | ol | 243 | 0.00403 | MV
48-AL1/8-ST1A 110.0 | 8 | 0.5939 | 0.46 | 0.21 | ol | 48 | 0.00403 | HV
70-AL1/11-ST1A 110.0 | 8.4 | 0.4132 | 0.45 | 0.29 | ol | 70 | 0.00403 | HV
94-AL1/15-ST1A 110.0 | 8.65 | 0.306 | 0.44 | 0.35 | ol | 94 | 0.00403 | HV
122-AL1/20-ST1A 110.0 | 8.5 | 0.2376 | 0.43 | 0.41 | ol | 122 | 0.00403 | HV
149-AL1/24-ST1A 110.0 | 8.75 | 0.194 | 0.41 | 0.47 | ol | 149 | 0.00403 | HV
184-AL1/30-ST1A 110.0 | 8.8 | 0.1571 | 0.4 | 0.535 | ol | 184 | 0.00403 | HV
243-AL1/39-ST1A 110.0 | 9 | 0.1188 | 0.39 | 0.645 | ol | 243 | 0.00403 | HV
305-AL1/39-ST1A 110.0 | 9.2 | 0.0949 | 0.38 | 0.74 | ol | 305 | 0.00403 | HV
490-AL1/64-ST1A 110.0 | 9.75 | 0.059 | 0.37 | 0.96 | ol | 490 | 0.00403 | HV
679-AL1/86-ST1A 110.0 | 9.95 | 0.042 | 0.36 | 1.15 | ol | 679 | 0.00403 | HV
490-AL1/64-ST1A 220.0 | 10 | 0.059 | 0.285 | 0.96 | ol | 490 | 0.00403 | HV
679-AL1/86-ST1A 220.0 | 11.7 | 0.042 | 0.275 | 1.15 | ol | 679 | 0.00403 | HV
490-AL1/64-ST1A 380.0 | 11 | 0.059 | 0.253 | 0.96 | ol | 490 | 0.00403 | HV
679-AL1/86-ST1A 380.0 | 14.6 | 0.042 | 0.25 | 1.15 | ol | 679 | 0.00403 | HV

## trafo_std_types
| i0_percent | pfe_kw | vkr_percent | sn_mva | vn_lv_kv | vn_hv_kv | vk_percent | shift_degree | vector_group | tap_side | tap_neutral | tap_min | tap_max | tap_step_degree | tap_step_percent | tap_phase_shifter
160 MVA 380/110 kV | 0.06 | 60 | 0.25 | 160 | 110 | 380 | 12.2 | 0 | Yy0 | hv | 0 | -9 | 9 | 0 | 1.5 | FALSE
100 MVA 220/110 kV | 0.06 | 55 | 0.26 | 100 | 110 | 220 | 12 | 0 | Yy0 | hv | 0 | -9 | 9 | 0 | 1.5 | FALSE
63 MVA 110/20 kV | 0.04 | 22 | 0.32 | 63 | 20 | 110 | 18 | 150 | YNd5 | hv | 0 | -9 | 9 | 0 | 1.5 | FALSE
40 MVA 110/20 kV | 0.05 | 18 | 0.34 | 40 | 20 | 110 | 16.2 | 150 | YNd5 | hv | 0 | -9 | 9 | 0 | 1.5 | FALSE
25 MVA 110/20 kV | 0.07 | 14 | 0.41 | 25 | 20 | 110 | 12 | 150 | YNd5 | hv | 0 | -9 | 9 | 0 | 1.5 | FALSE
63 MVA 110/10 kV | 0.04 | 22 | 0.32 | 63 | 10 | 110 | 18 | 150 | YNd5 | hv | 0 | -9 | 9 | 0 | 1.5 | FALSE
40 MVA 110/10 kV | 0.05 | 18 | 0.34 | 40 | 10 | 110 | 16.2 | 150 | YNd5 | hv | 0 | -9 | 9 | 0 | 1.5 | FALSE
25 MVA 110/10 kV | 0.07 | 14 | 0.41 | 25 | 10 | 110 | 12 | 150 | YNd5 | hv | 0 | -9 | 9 | 0 | 1.5 | FALSE
0.25 MVA 20/0.4 kV | 0.32 | 0.8 | 1.44 | 0.25 | 0.4 | 20 | 6 | 150 | Yzn5 | hv | 0 | -2 | 2 | 0 | 2.5 | FALSE
0.4 MVA 20/0.4 kV | 0.3375 | 1.35 | 1.425 | 0.4 | 0.4 | 20 | 6 | 150 | Dyn5 | hv | 0 | -2 | 2 | 0 | 2.5 | FALSE
0.63 MVA 20/0.4 kV | 0.2619 | 1.65 | 1.206 | 0.63 | 0.4 | 20 | 6 | 150 | Dyn5 | hv | 0 | -2 | 2 | 0 | 2.5 | FALSE
0.25 MVA 10/0.4 kV | 0.24 | 0.6 | 1.2 | 0.25 | 0.4 | 10 | 4 | 150 | Dyn5 | hv | 0 | -2 | 2 | 0 | 2.5 | FALSE
0.4 MVA 10/0.4 kV | 0.2375 | 0.95 | 1.325 | 0.4 | 0.4 | 10 | 4 | 150 | Dyn5 | hv | 0 | -2 | 2 | 0 | 2.5 | FALSE
0.63 MVA 10/0.4 kV | 0.1873 | 1.18 | 1.0794 | 0.63 | 0.4 | 10 | 4 | 150 | Dyn5 | hv | 0 | -2 | 2 | 0 | 2.5 | FALSE

## trafo3w_std_types
| sn_hv_mva | sn_mv_mva | sn_lv_mva | vn_hv_kv | vn_mv_kv | vn_lv_kv | vk_hv_percent | vk_mv_percent | vk_lv_percent | vkr_hv_percent | vkr_mv_percent | vkr_lv_percent | pfe_kw | i0_percent | shift_mv_degree | shift_lv_degree | vector_group | tap_side | tap_neutral | tap_min | tap_max | tap_step_percent
63/25/38 MVA 110/20/10 kV | 63 | 25 | 38 | 110 | 20 | 10 | 10.4 | 10.4 | 10.4 | 0.28 | 0.32 | 0.35 | 35 | 0.89 | 0 | 0 | YN0yn0yn0 | hv | 0 | -10 | 10 | 1.2
63/25/38 MVA 110/10/10 kV | 63 | 25 | 38 | 110 | 10 | 10 | 10.4 | 10.4 | 10.4 | 0.28 | 0.32 | 0.35 | 35 | 0.89 | 0 | 0 | YN0yn0yn0 | hv | 0 | -10 | 10 | 1.2

## fuse_std_types
| fuse_type | i_rated_a | t_avg | t_min | t_total | x_avg | x_min | x_total
HV 100A | HV 100A | 100 | 0 | [10.0, 3.64, 0.854, 0.281, 0.1, 0.0531, 0.022, 0.01] | [10.0, 4.267, 1.21, 0.403, 0.1, 0.058, 0.022, 0.01] | 0 | [300.0, 350.0, 450.0, 550.0, 700.0, 850.0, 1200.0, 1752.0] | [600.0, 700.0, 900.0, 1150.0, 1665.0, 2000.0, 3000.0, 4313.0]
HV 10A | HV 10A | 10 | 0 | [10.0, 1675.0, 0.344, 0.156, 0.1, 0.0417, 0.0171, 0.01] | [10.0, 1.3, 0.3, 0.155, 0.1, 0.0555, 0.023, 0.01] | 0 | [30.0, 32.0, 35.0, 37.0, 39.0, 50.0, 70.0, 88.0] | [60.0, 70.0, 80.0, 87.0, 94.0, 110.0, 150.0, 216.0]
HV 125A | HV 125A | 125 | 0 | [10.0, 1.82, 0.344, 0.1, 0.0467, 0.0269, 0.01] | [10.0, 2.478, 0.426, 0.1, 0.0427, 0.0211, 0.01] | 0 | [375.0, 500.0, 700.0, 925.0, 1200.0, 1500.0, 2341.0] | [750.0, 1000.0, 1500.0, 2200.0, 3000.0, 4000.0, 5765.0]
HV 160A | HV 160A | 160 | 0 | [10.0, 4.15, 1.03, 0.198, 0.1, 0.051, 0.0172, 0.01] | [10.0, 2.3, 0.734, 0.274, 0.1, 0.046, 0.0177, 0.01] | 0 | [480.0, 550.0, 700.0, 1000.0, 1260.0, 1600.0, 2500.0, 3227.0] | [960.0, 1300.0, 1700.0, 2200.0, 2996.0, 4000.0, 6000.0, 7946.0]
HV 16A | HV 16A | 16 | 0 | [10.0, 0.352, 0.164, 0.1, 0.0649, 0.0342, 0.01] | [10.0, 2.34, 0.722, 0.181, 0.1, 0.055, 0.0296, 0.01] | 0 | [48.0, 60.0, 65.0, 71.0, 80.0, 100.0, 162.0] | [96.0, 110.0, 125.0, 150.0, 168.0, 200.0, 250.0, 398.0]
HV 200A | HV 200A | 200 | 0 | [10.0, 4.267, 1.21, 0.403, 0.1, 0.058, 0.022, 0.01] | [10.0, 3.73, 1.654, 0.328, 0.1, 0.0531, 0.019, 0.01] | 0 | [600.0, 700.0, 900.0, 1150.0, 1665.0, 2000.0, 3000.0, 4313.0] | [1200.0, 1500.0, 1800.0, 2700.0, 3960.0, 5000.0, 7500.0, 10620.0]
HV 20A | HV 20A | 20 | 0 | [10.0, 1.3, 0.3, 0.155, 0.1, 0.0555, 0.023, 0.01] | [10.0, 1.3, 0.161, 0.1, 0.0611, 0.0399, 0.0141, 0.01] | 0 | [60.0, 70.0, 80.0, 87.0, 94.0, 110.0, 150.0, 216.0] | [120.0, 150.0, 200.0, 223.0, 260.0, 300.0, 450.0, 532.0]
HV 25A | HV 25A | 25 | 0 | [10.0, 2.512, 0.833, 0.299, 0.1, 0.0372, 0.0223, 0.01] | [10.0, 3.125, 0.597, 0.198, 0.1, 0.0378, 0.022, 0.01] | 0 | [75.0, 82.0, 90.0, 100.0, 124.0, 170.0, 200.0, 289.0] | [150.0, 170.0, 210.0, 250.0, 294.0, 400.0, 500.0, 711.0]
HV 31.5A | HV 31.5A | 31.5 | 0 | [10.0, 2.34, 0.722, 0.181, 0.1, 0.055, 0.0296, 0.01] | [10.0, 2.84, 0.368, 0.164, 0.1, 0.0621, 0.0378, 0.0195, 0.01] | 0 | [95.0, 110.0, 125.0, 150.0, 165.0, 200.0, 250.0, 390.0] | [189.0, 220.0, 300.0, 350.0, 393.0, 450.0, 530.0, 700.0, 960.0]
HV 40A | HV 40A | 40 | 0 | [10.0, 1.3, 0.161, 0.1, 0.0611, 0.0399, 0.0141, 0.01] | [10.0, 2.05, 0.369, 0.198, 0.1, 0.051, 0.0298, 0.01] | 0 | [120.0, 150.0, 200.0, 223.0, 260.0, 300.0, 450.0, 532.0] | [240.0, 300.0, 400.0, 450.0, 530.0, 650.0, 800.0, 1311.0]
HV 50A | HV 50A | 50 | 0 | [10.0, 3.215, 0.597, 0.198, 0.1, 0.0378, 0.022, 0.01] | [10.0, 3.64, 0.854, 0.281, 0.1, 0.0531, 0.022, 0.01] | 0 | [150.0, 170.0, 210.0, 250.0, 294.0, 400.0, 500.0, 711.0] | [300.0, 350.0, 450.0, 550.0, 700.0, 850.0, 1200.0, 1752.0]
HV 6.3A | HV 6.3A | 6.3 | 0 | [10.0, 1.39, 0.344, 0.168, 0.1, 0.056, 0.0263, 0.01] | [10.0, 1.711, 0.516, 0.198, 0.1, 0.0634, 0.0303, 0.01] | 0 | [19.0, 19.5, 20.4, 20.8, 22.0, 25.0, 32.0, 48.0] | [38.0, 40.0, 43.0, 48.0, 53.0, 60.0, 75.0, 118.0]
HV 63A | HV 63A | 63 | 0 | [10.0, 2.84, 0.368, 0.164, 0.1, 0.0621, 0.0378, 0.0195, 0.01] | [10.0, 1.82, 0.344, 0.1, 0.0467, 0.0269, 0.01] | 0 | [189.0, 220.0, 300.0, 350.0, 393.0, 450.0, 530.0, 700.0, 961.0] | [378.0, 500.0, 700.0, 934.0, 1200.0, 1500.0, 2366.0]
HV 80A | HV 80A | 80 | 0 | [10.0, 2.05, 0.369, 0.198, 0.1, 0.051, 0.0298, 0.01] | [10.0, 4.15, 1.03, 0.198, 0.1, 0.051, 0.0172, 0.01] | 0 | [240.0, 300.0, 400.0, 450.0, 530.0, 650.0, 800.0, 1311.0] | [480.0, 550.0, 700.0, 1000.0, 1260.0, 1600.0, 2500.0, 3227.0]
Siemens NH-1-100 | Siemens NH-1-100 | 100 | [5400.0, 2000.0, 400.0, 20.0, 1.0, 0.2, 0.012, 0.004] | 0 | 0 | [150.0, 190.0, 250.0, 430.0, 900.0, 1250.0, 2700.0, 3600.0] | 0 | 0
Siemens NH-1-125 | Siemens NH-1-125 | 125 | [4800.0, 120.0, 7.0, 0.1, 0.004] | 0 | 0 | [180.0, 400.0, 740.0, 2000.0, 4250.0] | 0 | 0
Siemens NH-1-16 | Siemens NH-1-16 | 16 | [4000.0, 400.0, 2.0, 0.1, 0.04, 0.01] | 0 | 0 | [26.0, 35.0, 75.0, 150.0, 200.0, 300.0] | 0 | 0
Siemens NH-1-160 | Siemens NH-1-160 | 160 | [4800.0, 120.0, 7.0, 0.1, 0.004] | 0 | 0 | [210.0, 500.0, 900.0, 2300.0, 5000.0] | 0 | 0
Siemens NH-1-25 | Siemens NH-1-25 | 25 | [4000.0, 1000.0, 10.0, 0.2, 0.02, 0.01] | 0 | 0 | [40.0, 50.0, 100.0, 210.0, 400.0, 500.0] | 0 | 0
Siemens NH-1-50 | Siemens NH-1-50 | 50 | [4000.0, 40.0, 4.0, 1.0, 0.02, 0.01] | 0 | 0 | [86.0, 200.0, 300.0, 400.0, 1000.0, 1280.0] | 0 | 0
Siemens NH-1-63 | Siemens NH-1-63 | 63 | [4000.0, 100.0, 10.0, 2.0, 0.04, 0.01] | 0 | 0 | [100.0, 200.0, 300.0, 400.0, 1000.0, 1500.0] | 0 | 0
Siemens NH-1-80 | Siemens NH-1-80 | 80 | [4800.0, 120.0, 7.0, 0.1, 0.01] | 0 | 0 | [150.58, 250.0, 450.0, 1150.0, 2470.0] | 0 | 0
Siemens NH-2-1000 | Siemens NH-2-1000 | 1000 | [4800.0, 120.0, 7.0, 0.1, 0.004] | 0 | 0 | [1900.0, 3500.0, 8400.0, 24000.0, 52000.0] | 0 | 0
Siemens NH-2-200 | Siemens NH-2-200 | 200 | [4800.0, 120.0, 7.0, 0.1, 0.004] | 0 | 0 | [280.0, 650.0, 1200.0, 3000.0, 7000.0] | 0 | 0
Siemens NH-2-224 | Siemens NH-2-224 | 224 | [4800.0, 120.0, 7.0, 0.2, 0.04, 0.004] | 0 | 0 | [400.0, 750.0, 1453.0, 3025.0, 4315.0, 7600.0] | 0 | 0
Siemens NH-2-250 | Siemens NH-2-250 | 250 | [4800.0, 120.0, 7.0, 0.1, 0.004] | 0 | 0 | [450.0, 800.0, 1650.0, 4000.0, 8500.0] | 0 | 0
Siemens NH-2-315 | Siemens NH-2-315 | 315 | [4800.0, 120.0, 7.0, 0.1, 0.004] | 0 | 0 | [550.0, 920.0, 1900.0, 5000.0, 11000.0] | 0 | 0
Siemens NH-2-355 | Siemens NH-2-355 | 355 | [4800.0, 120.0, 6.0, 0.1, 0.004] | 0 | 0 | [650.0, 1116.27, 2350.0, 5840.0, 12790.0] | 0 | 0
Siemens NH-2-400 | Siemens NH-2-400 | 400 | [4800.0, 120.0, 7.0, 0.1, 0.004] | 0 | 0 | [720.0, 1350.0, 2800.0, 6500.0, 15000.0] | 0 | 0
Siemens NH-2-425 | Siemens NH-2-425 | 425 | [4800.0, 120.0, 7.0, 0.1, 0.004] | 0 | 0 | [850.0, 1500.0, 3050.0, 7500.0, 16500.0] | 0 | 0
Siemens NH-2-630 | Siemens NH-2-630 | 630 | [4800.0, 120.0, 7.0, 0.1, 0.004] | 0 | 0 | [1200.0, 2000.0, 4800.0, 12000.0, 26000.0] | 0 | 0

## res_bus
| vm_pu | va_degree | p_mw | q_mvar
0 | 0.99216 | -0.054996 | 0.00016999 | 4.2602e-05
1 | 0.99218 | -0.054856 | 0.00047282 | 0.0001185
2 | 0.99216 | -0.055019 | 0.00027517 | 6.8964e-05
3 | 0.99251 | -0.052521 | 0.0013196 | 0.00033072
4 | 0.99278 | -0.050543 | 0 | 0
5 | 0.99319 | -0.047631 | 0.012052 | 0.0030206
6 | 0.99356 | -0.045006 | 0.0050193 | 0.001258
7 | 0.9919 | -0.056654 | 0.0038679 | 0.00096938
8 | 0.99233 | -0.053663 | 0.0042149 | 0.0010564
9 | 0.99024 | -0.068374 | 0.0036845 | 0.00092342
10 | 0.99313 | -0.048002 | 0.0043698 | 0.0010952
11 | 0.98974 | -0.071928 | 0.022539 | 0.0056488
12 | 0.99361 | -0.04465 | 0 | 0
13 | 0.98934 | -0.074712 | 0.0085987 | 0.002155
14 | 0.98909 | -0.076539 | 0.016063 | 0.0040258
15 | 0.98891 | -0.077811 | 0.0040965 | 0.0010267
16 | 1 | 0 | -0.1491 | -0.03728
17 | 0.99753 | -0.017292 | 0.047879 | 0.012
18 | 0.99649 | -0.024655 | 0.00038308 | 9.6008e-05
19 | 0.99659 | -0.023932 | 0.0035682 | 0.00089428
20 | 0.99621 | -0.026575 | 0 | 0
21 | 0.99663 | -0.023603 | 0.0050841 | 0.0012742
22 | 0.99601 | -0.027978 | 0 | 0
23 | 0.99568 | -0.030342 | 0 | 0
24 | 0.99559 | -0.030949 | 0 | 0
25 | 0.99585 | -0.029126 | 0.00024927 | 6.2472e-05
26 | 0.99545 | -0.031938 | 0.00042455 | 0.0001064
27 | 0.99546 | -0.031905 | 0 | 0
28 | 0.99546 | -0.031878 | 0.0001447 | 3.6265e-05
29 | 0.99549 | -0.031702 | 0 | 0
30 | 0.99549 | -0.031683 | 0.0022654 | 0.00056777
31 | 0.99547 | -0.031825 | 0.00060482 | 0.00015158
32 | 0.99998 | 149.9947 | 0 | 0

## res_line
| p_from_mw | q_from_mvar | p_to_mw | q_to_mvar | pl_mw | ql_mvar | i_from_ka | i_to_ka | i_ka | vm_from_pu | va_from_degree | vm_to_pu | va_to_degree | loading_percent
0 | -0.00044516 | -0.00011146 | 0.00044517 | 0.00011107 | 8.5704e-09 | -3.9478e-07 | 0.0006676 | 0.00066746 | 0.0006676 | 0.99216 | -0.054996 | 0.99218 | -0.054856 | 0.24726
1 | 0.00027517 | 6.8862e-05 | -0.00027517 | -6.8964e-05 | 8.4637e-10 | -1.0253e-07 | 0.00041266 | 0.00041269 | 0.00041269 | 0.99216 | -0.054996 | 0.99216 | -0.055019 | 0.15285
2 | -0.00091799 | -0.00022957 | 0.00091828 | 0.00022649 | 2.9165e-07 | -3.077e-06 | 0.0013766 | 0.0013755 | 0.0013766 | 0.99218 | -0.054856 | 0.99251 | -0.052521 | 0.50984
3 | -0.0022379 | -0.00055721 | 0.0022385 | 0.00055633 | 6.0374e-07 | -8.7986e-07 | 0.0033538 | 0.0033534 | 0.0033538 | 0.99251 | -0.052521 | 0.99278 | -0.050543 | 1.2422
4 | -0.0022385 | -0.00055633 | 0.0022393 | 0.00055504 | 8.8563e-07 | -1.2923e-06 | 0.0033534 | 0.0033529 | 0.0033534 | 0.99278 | -0.050543 | 0.99319 | -0.047631 | 1.242
5 | -0.014292 | -0.0035757 | 0.014297 | 0.0035774 | 5.1781e-06 | 1.7572e-06 | 0.02141 | 0.02141 | 0.02141 | 0.99319 | -0.047631 | 0.99356 | -0.045006 | 7.9297
6 | -0.019316 | -0.0048354 | 0.019317 | 0.0048357 | 9.4854e-07 | 3.413e-07 | 0.028927 | 0.028927 | 0.028927 | 0.99356 | -0.045006 | 0.99361 | -0.04465 | 10.7138
7 | -0.058982 | -0.014799 | 0.059006 | 0.014808 | 2.4487e-05 | 9.3533e-06 | 0.088488 | 0.088488 | 0.088488 | 0.9919 | -0.056654 | 0.99233 | -0.053663 | 32.7733
8 | 0.055114 | 0.013829 | -0.055024 | -0.013795 | 8.9491e-05 | 3.4149e-05 | 0.082685 | 0.082686 | 0.082686 | 0.9919 | -0.056654 | 0.99024 | -0.068374 | 30.6243
9 | -0.063221 | -0.015865 | 0.063271 | 0.015884 | 4.9707e-05 | 1.9003e-05 | 0.094808 | 0.094808 | 0.094808 | 0.99233 | -0.053663 | 0.99313 | -0.048002 | 35.1142
10 | 0.05134 | 0.012872 | -0.051314 | -0.012862 | 2.5263e-05 | 9.6291e-06 | 0.077149 | 0.077149 | 0.077149 | 0.99024 | -0.068374 | 0.98974 | -0.071928 | 28.5737
11 | -0.06764 | -0.016979 | 0.067672 | 0.016991 | 3.15e-05 | 1.2052e-05 | 0.10136 | 0.10136 | 0.10136 | 0.99313 | -0.048002 | 0.99361 | -0.04465 | 37.5391
12 | 0.028775 | 0.0072134 | -0.028764 | -0.0072093 | 1.1091e-05 | 4.1438e-06 | 0.043263 | 0.043263 | 0.043263 | 0.98974 | -0.071928 | 0.98934 | -0.074712 | 16.0232
13 | -0.086989 | -0.021827 | 0.087532 | 0.022034 | 0.00054238 | 0.00020794 | 0.13028 | 0.13028 | 0.13028 | 0.99361 | -0.04465 | 1 | 0 | 48.2529
14 | 0.020166 | 0.0050542 | -0.02016 | -0.0050524 | 5.0996e-06 | 1.8473e-06 | 0.03033 | 0.03033 | 0.03033 | 0.98934 | -0.074712 | 0.98909 | -0.076539 | 11.2333
15 | 0.0040972 | 0.0010266 | -0.0040965 | -0.0010267 | 7.2146e-07 | -1.13e-07 | 0.0061639 | 0.0061641 | 0.0061641 | 0.98909 | -0.076539 | 0.98891 | -0.077811 | 2.283
16 | 0.060764 | 0.015246 | -0.060619 | -0.01519 | 0.00014543 | 5.5561e-05 | 0.090424 | 0.090424 | 0.090424 | 1 | 0 | 0.99753 | -0.017292 | 33.4904
17 | 0.01274 | 0.0031906 | -0.012728 | -0.003187 | 1.1106e-05 | 3.6287e-06 | 0.019003 | 0.019003 | 0.019003 | 0.99753 | -0.017292 | 0.99663 | -0.023603 | 7.0382
18 | -0.0040754 | -0.0010185 | 0.0040758 | 0.0010184 | 4.0584e-07 | -7.279e-08 | 0.0060846 | 0.0060845 | 0.0060846 | 0.99649 | -0.024655 | 0.99659 | -0.023932 | 2.2535
19 | 0.0036923 | 0.00092246 | -0.0036913 | -0.00092276 | 9.756e-07 | -2.948e-07 | 0.0055125 | 0.0055128 | 0.0055128 | 0.99649 | -0.024655 | 0.99621 | -0.026575 | 2.0418
20 | -0.007644 | -0.0019127 | 0.0076443 | 0.0019128 | 3.4694e-07 | 7.7811e-08 | 0.011412 | 0.011412 | 0.011412 | 0.99659 | -0.023932 | 0.99663 | -0.023603 | 4.2268
21 | 0.0036913 | 0.00092276 | -0.0036906 | -0.00092297 | 7.1342e-07 | -2.1531e-07 | 0.0055128 | 0.005513 | 0.005513 | 0.99621 | -0.026575 | 0.99601 | -0.027978 | 2.0418
22 | 0.0036906 | 0.00092297 | -0.00369 | -0.00092315 | 5.8458e-07 | -1.7626e-07 | 0.005513 | 0.0055131 | 0.0055131 | 0.99601 | -0.027978 | 0.99585 | -0.029126 | 2.0419
23 | 0.0034402 | 0.00086091 | -0.0034399 | -0.00086103 | 2.8871e-07 | -1.1664e-07 | 0.0051408 | 0.0051409 | 0.0051409 | 0.99568 | -0.030342 | 0.99559 | -0.030949 | 1.904
24 | -0.0034402 | -0.00086091 | 0.0034408 | 0.00086068 | 5.7685e-07 | -2.3318e-07 | 0.0051408 | 0.0051406 | 0.0051408 | 0.99568 | -0.030342 | 0.99585 | -0.029126 | 1.904
25 | 0.0034399 | 0.00086103 | -0.0034395 | -0.00086117 | 3.4868e-07 | -1.408e-07 | 0.0051409 | 0.005141 | 0.005141 | 0.99559 | -0.030949 | 0.99549 | -0.031683 | 1.9041
26 | -0.00042455 | -0.0001064 | 0.00042456 | 0.0001063 | 1.9593e-09 | -1.0061e-07 | 0.00063463 | 0.00063459 | 0.00063463 | 0.99545 | -0.031938 | 0.99546 | -0.031905 | 0.23505
27 | -0.00042456 | -0.0001063 | 0.00042456 | 0.00010622 | 1.5716e-09 | -8.0707e-08 | 0.00063459 | 0.00063457 | 0.00063459 | 0.99546 | -0.031905 | 0.99546 | -0.031878 | 0.23503
28 | -0.00056926 | -0.00014249 | 0.00056927 | 0.00014209 | 1.3831e-08 | -3.9278e-07 | 0.00085086 | 0.00085072 | 0.00085086 | 0.99546 | -0.031878 | 0.99549 | -0.031702 | 0.31513
29 | 0.00060483 | 0.00015132 | -0.00060482 | -0.00015158 | 1.0313e-08 | -2.5895e-07 | 0.00090398 | 0.00090408 | 0.00090408 | 0.99549 | -0.031702 | 0.99547 | -0.031825 | 0.33484
30 | -0.0011741 | -0.00029342 | 0.0011741 | 0.0002934 | 2.9382e-09 | -1.8753e-08 | 0.0017547 | 0.0017547 | 0.0017547 | 0.99549 | -0.031702 | 0.99549 | -0.031683 | 0.64989

## res_trafo
| p_hv_mw | q_hv_mvar | p_lv_mw | q_lv_mvar | pl_mw | ql_mvar | i_hv_ka | i_lv_ka | vm_hv_pu | va_hv_degree | vm_lv_pu | va_lv_degree | loading_percent
0 | 2.5187e-16 | 8.8016e-16 | 0.00079998 | 7.4552e-08 | 0.00079998 | 7.4552e-08 | 2.6429e-17 | 0.0011547 | 0.99998 | 149.9947 | 1 | 0 | 0.31999

## res_ext_grid
| p_mw | q_mvar
0 | 0.17473 | 0.043704

## res_load
| p_mw | q_mvar
0 | 0.00016999 | 4.2602e-05
1 | 0.00047282 | 0.0001185
2 | 0.00027517 | 6.8964e-05
3 | 0.0013196 | 0.00033072
4 | 0.012052 | 0.0030206
5 | 0.0050193 | 0.001258
6 | 0.0038679 | 0.00096938
7 | 0.0042149 | 0.0010564
8 | 0.0036845 | 0.00092342
9 | 0.0043698 | 0.0010952
10 | 0.022539 | 0.0056488
11 | 0.0085987 | 0.002155
12 | 0.016063 | 0.0040258
13 | 0.0040965 | 0.0010267
14 | 0.025631 | 0.0064237
15 | 0.047879 | 0.012
16 | 0.00038308 | 9.6008e-05
17 | 0.0035682 | 0.00089428
18 | 0.0050841 | 0.0012742
19 | 0.00024927 | 6.2472e-05
20 | 0.00042455 | 0.0001064
21 | 0.0001447 | 3.6265e-05
22 | 0.0022654 | 0.00056777
23 | 0.00060482 | 0.00015158

## dtypes
| element | column | dtype
0 | bus | name | object
1 | bus | vn_kv | float64
2 | bus | type | object
3 | bus | zone | object
4 | bus | in_service | bool
5 | load | name | object
6 | load | bus | uint32
7 | load | p_mw | float64
8 | load | q_mvar | float64
9 | load | const_z_percent | float64
10 | load | const_i_percent | float64
11 | load | sn_mva | float64
12 | load | scaling | float64
13 | load | in_service | bool
14 | load | type | object
15 | ext_grid | name | object
16 | ext_grid | bus | uint32
17 | ext_grid | vm_pu | float64
18 | ext_grid | va_degree | float64
19 | ext_grid | slack_weight | float64
20 | ext_grid | in_service | bool
21 | line | name | object
22 | line | std_type | object
23 | line | from_bus | uint32
24 | line | to_bus | uint32
25 | line | length_km | float64
26 | line | r_ohm_per_km | float64
27 | line | x_ohm_per_km | float64
28 | line | c_nf_per_km | float64
29 | line | g_us_per_km | float64
30 | line | max_i_ka | float64
31 | line | df | float64
32 | line | parallel | uint32
33 | line | type | object
34 | line | in_service | bool
35 | trafo | name | object
36 | trafo | std_type | object
37 | trafo | hv_bus | uint32
38 | trafo | lv_bus | uint32
39 | trafo | sn_mva | float64
40 | trafo | vn_hv_kv | float64
41 | trafo | vn_lv_kv | float64
42 | trafo | vk_percent | float64
43 | trafo | vkr_percent | float64
44 | trafo | pfe_kw | float64
45 | trafo | i0_percent | float64
46 | trafo | shift_degree | float64
47 | trafo | tap_side | object
48 | trafo | tap_neutral | int32
49 | trafo | tap_min | int32
50 | trafo | tap_max | int32
51 | trafo | tap_step_percent | float64
52 | trafo | tap_step_degree | float64
53 | trafo | tap_pos | int32
54 | trafo | tap_phase_shifter | bool
55 | trafo | parallel | uint32
56 | trafo | df | float64
57 | trafo | in_service | bool
58 | line_geodata | coords | object
59 | bus_geodata | x | float64
60 | bus_geodata | y | float64
61 | bus_geodata | coords | object
62 | res_bus | vm_pu | float64
63 | res_bus | va_degree | float64
64 | res_bus | p_mw | float64
65 | res_bus | q_mvar | float64
66 | res_line | p_from_mw | float64
67 | res_line | q_from_mvar | float64
68 | res_line | p_to_mw | float64
69 | res_line | q_to_mvar | float64
70 | res_line | pl_mw | float64
71 | res_line | ql_mvar | float64
72 | res_line | i_from_ka | float64
73 | res_line | i_to_ka | float64
74 | res_line | i_ka | float64
75 | res_line | vm_from_pu | float64
76 | res_line | va_from_degree | float64
77 | res_line | vm_to_pu | float64
78 | res_line | va_to_degree | float64
79 | res_line | loading_percent | float64
80 | res_trafo | p_hv_mw | float64
81 | res_trafo | q_hv_mvar | float64
82 | res_trafo | p_lv_mw | float64
83 | res_trafo | q_lv_mvar | float64
84 | res_trafo | pl_mw | float64
85 | res_trafo | ql_mvar | float64
86 | res_trafo | i_hv_ka | float64
87 | res_trafo | i_lv_ka | float64
88 | res_trafo | vm_hv_pu | float64
89 | res_trafo | va_hv_degree | float64
90 | res_trafo | vm_lv_pu | float64
91 | res_trafo | va_lv_degree | float64
92 | res_trafo | loading_percent | float64
93 | res_ext_grid | p_mw | float64
94 | res_ext_grid | q_mvar | float64
95 | res_load | p_mw | float64
96 | res_load | q_mvar | float64

## parameters
| version | format_version | converged | OPF_converged | name | f_hz | sn_mva
0 | 2.14.6 | 2.14.0 | TRUE | FALSE |  | 50 | 1