## bus
| name | vn_kv | type | zone | in_service
0 | bus_LV_1098-37_0_2_node_0 | 0.4 | n |  | TRUE
1 | bus_LV_1098-37_0_2_node_1 | 0.4 | n |  | TRUE
2 | bus_LV_1098-37_0_2_node_2 | 0.4 | n |  | TRUE
3 | bus_LV_1098-37_0_2_node_3 | 0.4 | n |  | TRUE
4 | bus_LV_1098-37_0_2_node_4 | 0.4 | n |  | TRUE
5 | bus_LV_1098-37_0_2_node_5 | 0.4 | n |  | TRUE
6 | bus_LV_1098-37_0_2_node_6 | 0.4 | n |  | TRUE
7 | bus_LV_1098-37_0_2_node_36 | 0.4 | n |  | TRUE
8 | bus_LV_1098-37_0_2_node_15 | 0.4 | n |  | TRUE
9 | bus_LV_1098-37_0_2_node_34 | 0.4 | n |  | TRUE
10 | bus_LV_1098-37_0_2_node_37 | 0.4 | n |  | TRUE
11 | bus_LV_1098-37_0_2_node_42 | 0.4 | n |  | TRUE
12 | bus_LV_1098-37_0_2_node_7 | 0.4 | n |  | TRUE
13 | bus_LV_1098-37_0_2_node_8 | 0.4 | n |  | TRUE
14 | bus_LV_1098-37_0_2_node_10 | 0.4 | n |  | TRUE
15 | bus_LV_1098-37_0_2_node_40 | 0.4 | n |  | TRUE
16 | bus_LV_1098-37_0_2_node_11 | 0.4 | n |  | TRUE
17 | bus_LV_1098-37_0_2_node_41 | 0.4 | n |  | TRUE
18 | bus_LV_1098-37_0_2_node_51 | 0.4 | n |  | TRUE
19 | bus_LV_1098-37_0_2_node_12 | 0.4 | n |  | TRUE
20 | bus_LV_1098-37_0_2_node_55 | 0.4 | n |  | TRUE
21 | bus_LV_1098-37_0_2_node_57 | 0.4 | n |  | TRUE
22 | bus_LV_1098-37_0_2_node_13 | 0.4 | n |  | TRUE
23 | bus_LV_1098-37_0_2_node_53 | 0.4 | n |  | TRUE
24 | bus_LV_1098-37_0_2_node_33 | 0.4 | n |  | TRUE
25 | bus_LV_1098-37_0_2_node_25 | 0.4 | n |  | TRUE
26 | bus_LV_1098-37_0_2_node_54 | 0.4 | n |  | TRUE
27 | bus_LV_1098-37_0_2_node_50 | 0.4 | n |  | TRUE
28 | bus_LV_1098-37_0_2_node_56 | 0.4 | n |  | TRUE
29 | bus_LV_1098-37_0_2_node_52 | 0.4 | n |  | TRUE
30 | bus_LV_1098-37_0_2_node_16 | 0.4 | n |  | TRUE
31 | bus_LV_1098-37_0_2_node_17 | 0.4 | n |  | TRUE
32 | bus_LV_1098-37_0_2_node_18 | 0.4 | n |  | TRUE
33 | bus_LV_1098-37_0_2_node_19 | 0.4 | n |  | TRUE
34 | bus_LV_1098-37_0_2_node_20 | 0.4 | n |  | TRUE
35 | bus_LV_1098-37_0_2_node_38 | 0.4 | n |  | TRUE
36 | bus_LV_1098-37_0_2_node_31 | 0.4 | n |  | TRUE
37 | bus_LV_1098-37_0_2_node_22 | 0.4 | n |  | TRUE
38 | bus_LV_1098-37_0_2_node_23 | 0.4 | n |  | TRUE
39 | bus_LV_1098-37_0_2_node_24 | 0.4 | n |  | TRUE
40 | bus_LV_1098-37_0_2_node_26 | 0.4 | n |  | TRUE
41 | bus_LV_1098-37_0_2_node_27 | 0.4 | n |  | TRUE
42 | bus_LV_1098-37_0_2_node_39 | 0.4 | n |  | TRUE
43 | bus_LV_1098-37_0_2_node_32 | 0.4 | n |  | TRUE
44 | bus_LV_1098-37_0_2_node_47 | 0.4 | n |  | TRUE
45 | bus_LV_1098-37_0_2_node_30 | 0.4 | n |  | TRUE
46 | bus_LV_1098-37_0_2_node_48 | 0.4 | n |  | TRUE
47 | bus_LV_1098-37_0_2_node_45 | 0.4 | n |  | TRUE
48 | bus_LV_1098-37_0_2_node_28 | 0.4 | n |  | TRUE
49 | bus_LV_1098-37_0_2_node_29 | 0.4 | n |  | TRUE
50 | bus_LV_1098-37_0_2_node_44 | 0.4 | n |  | TRUE
51 | bus_LV_1098-37_0_2_node_46 | 0.4 | n |  | TRUE
52 | bus_LV_1098-37_0_2_node_49 | 0.4 | n |  | TRUE
53 | bus_LV_1098-37_0_2_node_58 | 0.4 | n |  | TRUE
54 | bus_MV_2_1_node_198 | 20 | n |  | TRUE

## load
| name | bus | p_mw | q_mvar | const_z_percent | const_i_percent | sn_mva | scaling | in_service | type
0 | LV_1098-37_0_2_load_0 | 0 | 0.00054158 | 0.00013573 | 0 | 0 |  | 1 | TRUE | wye
1 | LV_1098-37_0_2_load_1 | 1 | 0.00020771 | 5.2056e-05 | 0 | 0 |  | 1 | TRUE | wye
2 | LV_1098-37_0_2_load_3 | 3 | 0.0004295 | 0.00010764 | 0 | 0 |  | 1 | TRUE | wye
3 | LV_1098-37_0_2_load_4 | 4 | 0.0010279 | 0.0002576 | 0 | 0 |  | 1 | TRUE | wye
4 | LV_1098-37_0_2_load_5 | 5 | 0.0006072 | 0.00015218 | 0 | 0 |  | 1 | TRUE | wye
5 | LV_1098-37_0_2_load_6 | 6 | 0.0026721 | 0.00066969 | 0 | 0 |  | 1 | TRUE | wye
6 | LV_1098-37_0_2_load_36 | 7 | 0.00050858 | 0.00012746 | 0 | 0 |  | 1 | TRUE | wye
7 | LV_1098-37_0_2_load_34 | 9 | 0.00095077 | 0.00023828 | 0 | 0 |  | 1 | TRUE | wye
8 | LV_1098-37_0_2_load_42 | 11 | 0.00092168 | 0.00023099 | 0 | 0 |  | 1 | TRUE | wye
9 | LV_1098-37_0_2_load_7 | 12 | 0.054706 | 0.013711 | 0 | 0 |  | 1 | TRUE | wye
10 | LV_1098-37_0_2_load_8 | 13 | 0.0098735 | 0.0024745 | 0 | 0 |  | 1 | TRUE | wye
11 | LV_1098-37_0_2_load_10 | 14 | 0.0028938 | 0.00072526 | 0 | 0 |  | 1 | TRUE | wye
12 | LV_1098-37_0_2_load_40 | 15 | 0.0026372 | 0.00066096 | 0 | 0 |  | 1 | TRUE | wye
13 | LV_1098-37_0_2_load_41 | 17 | 0.0012272 | 0.00030757 | 0 | 0 |  | 1 | TRUE | wye
14 | LV_1098-37_0_2_load_57 | 21 | 0.0032442 | 0.00081307 | 0 | 0 |  | 1 | TRUE | wye
15 | LV_1098-37_0_2_load_33 | 24 | 0.0033495 | 0.00083946 | 0 | 0 |  | 1 | TRUE | wye
16 | LV_1098-37_0_2_load_25 | 25 | 0.0043583 | 0.0010923 | 0 | 0 |  | 1 | TRUE | wye
17 | LV_1098-37_0_2_load_54 | 26 | 0.008164 | 0.0020461 | 0 | 0 |  | 1 | TRUE | wye
18 | LV_1098-37_0_2_load_50 | 27 | 0.0020463 | 0.00051285 | 0 | 0 |  | 1 | TRUE | wye
19 | LV_1098-37_0_2_load_56 | 28 | 0.0023717 | 0.00059441 | 0 | 0 |  | 1 | TRUE | wye
20 | LV_1098-37_0_2_load_52 | 29 | 0.0010091 | 0.00025291 | 0 | 0 |  | 1 | TRUE | wye
21 | LV_1098-37_0_2_load_16 | 30 | 0.010979 | 0.0027517 | 0 | 0 |  | 1 | TRUE | wye
22 | LV_1098-37_0_2_load_17 | 31 | 0.0019559 | 0.0004902 | 0 | 0 |  | 1 | TRUE | wye
23 | LV_1098-37_0_2_load_20 | 34 | 0.00078962 | 0.0001979 | 0 | 0 |  | 1 | TRUE | wye
24 | LV_1098-37_0_2_load_38 | 35 | 0.0014222 | 0.00035645 | 0 | 0 |  | 1 | TRUE | wye
25 | LV_1098-37_0_2_load_31 | 36 | 0.0029483 | 0.00073891 | 0 | 0 |  | 1 | TRUE | wye
26 | LV_1098-37_0_2_load_22 | 37 | 0.00051108 | 0.00012809 | 0 | 0 |  | 1 | TRUE | wye
27 | LV_1098-37_0_2_load_23 | 38 | 0.00096614 | 0.00024214 | 0 | 0 |  | 1 | TRUE | wye
28 | LV_1098-37_0_2_load_27 | 41 | 0.0012948 | 0.00032451 | 0 | 0 |  | 1 | TRUE | wye
29 | LV_1098-37_0_2_load_39 | 42 | 0.0022088 | 0.00055358 | 0 | 0 |  | 1 | TRUE | wye
30 | LV_1098-37_0_2_load_32 | 43 | 0.0042581 | 0.0010672 | 0 | 0 |  | 1 | TRUE | wye
31 | LV_1098-37_0_2_load_48 | 46 | 0.001418 | 0.00035537 | 0 | 0 |  | 1 | TRUE | wye
32 | LV_1098-37_0_2_load_45 | 47 | 0.00062278 | 0.00015608 | 0 | 0 |  | 1 | TRUE | wye
33 | LV_1098-37_0_2_load_28 | 48 | 0.0015741 | 0.00039452 | 0 | 0 |  | 1 | TRUE | wye
34 | LV_1098-37_0_2_load_29 | 49 | 0.029453 | 0.0073816 | 0 | 0 |  | 1 | TRUE | wye
35 | LV_1098-37_0_2_load_44 | 50 | 0.00066542 | 0.00016677 | 0 | 0 |  | 1 | TRUE | wye
36 | LV_1098-37_0_2_load_46 | 51 | 0.00066589 | 0.00016689 | 0 | 0 |  | 1 | TRUE | wye
37 | LV_1098-37_0_2_load_49 | 52 | 0.0019086 | 0.00047835 | 0 | 0 |  | 1 | TRUE | wye
38 | LV_1098-37_0_2_load_58 | 53 | 0.002163 | 0.0005421 | 0 | 0 |  | 1 | TRUE | wye

## ext_grid
| name | bus | vm_pu | va_degree | slack_weight | in_service
0 |  | 15 | 1 | 0 | 1 | TRUE

## line
| name | std_type | from_bus | to_bus | length_km | r_ohm_per_km | x_ohm_per_km | c_nf_per_km | g_us_per_km | max_i_ka | df | parallel | type | in_service
0 | LV_1098-37_0_2_line_0 | NAYY 4x150 SE | 0 | 1 | 0.029715 | 0.208 | 0.08 | 261 | 0 | 0.27 | 1 | 1 | cs | TRUE
1 | LV_1098-37_0_2_line_1 | NAYY 4x150 SE | 0 | 2 | 0.037386 | 0.208 | 0.08 | 261 | 0 | 0.27 | 1 | 1 | cs | TRUE
2 | LV_1098-37_0_2_line_2 | NAYY 4x150 SE | 1 | 3 | 0.012555 | 0.208 | 0.08 | 261 | 0 | 0.27 | 1 | 1 | cs | TRUE
3 | LV_1098-37_0_2_line_3 | NAYY 4x150 SE | 2 | 4 | 0.014747 | 0.208 | 0.08 | 261 | 0 | 0.27 | 1 | 1 | cs | TRUE
4 | LV_1098-37_0_2_line_4 | NAYY 4x150 SE | 2 | 5 | 0.027421 | 0.208 | 0.08 | 261 | 0 | 0.27 | 1 | 1 | cs | TRUE
5 | LV_1098-37_0_2_line_5 | NAYY 4x150 SE | 2 | 6 | 0.026868 | 0.208 | 0.08 | 261 | 0 | 0.27 | 1 | 1 | cs | TRUE
6 | LV_1098-37_0_2_line_6 | NAYY 4x150 SE | 3 | 7 | 0.059711 | 0.208 | 0.08 | 261 | 0 | 0.27 | 1 | 1 | cs | TRUE
7 | LV_1098-37_0_2_line_7 | NAYY 4x150 SE | 4 | 8 | 0.23142 | 0.208 | 0.08 | 261 | 0 | 0.27 | 1 | 1 | cs | TRUE
8 | LV_1098-37_0_2_line_8 | NAYY 4x150 SE | 6 | 9 | 0.047136 | 0.208 | 0.08 | 261 | 0 | 0.27 | 1 | 1 | cs | TRUE
9 | LV_1098-37_0_2_line_9 | NAYY 4x150 SE | 7 | 10 | 0.11733 | 0.208 | 0.08 | 261 | 0 | 0.27 | 1 | 1 | cs | TRUE
10 | LV_1098-37_0_2_line_10 | NAYY 4x150 SE | 8 | 11 | 0.14665 | 0.208 | 0.08 | 261 | 0 | 0.27 | 1 | 1 | cs | TRUE
11 | LV_1098-37_0_2_line_11 | NAYY 4x150 SE | 10 | 33 | 0.024102 | 0.208 | 0.08 | 261 | 0 | 0.27 | 1 | 1 | cs | TRUE
12 | LV_1098-37_0_2_line_12 | NAYY 4x150 SE | 12 | 13 | 0.027231 | 0.208 | 0.08 | 261 | 0 | 0.27 | 1 | 1 | cs | TRUE
13 | LV_1098-37_0_2_line_13 | NAYY 4x150 SE | 13 | 14 | 0.029457 | 0.208 | 0.08 | 261 | 0 | 0.27 | 1 | 1 | cs | TRUE
14 | LV_1098-37_0_2_line_14 | NAYY 4x150 SE | 14 | 15 | 0.0069837 | 0.208 | 0.08 | 261 | 0 | 0.27 | 1 | 1 | cs | TRUE
15 | LV_1098-37_0_2_line_15 | NAYY 4x150 SE | 15 | 24 | 0.007259 | 0.208 | 0.08 | 261 | 0 | 0.27 | 1 | 1 | cs | TRUE
16 | LV_1098-37_0_2_line_16 | NAYY 4x150 SE | 16 | 17 | 0.046882 | 0.208 | 0.08 | 261 | 0 | 0.27 | 1 | 1 | cs | TRUE
17 | LV_1098-37_0_2_line_17 | NAYY 4x150 SE | 16 | 18 | 0.019965 | 0.208 | 0.08 | 261 | 0 | 0.27 | 1 | 1 | cs | TRUE
18 | LV_1098-37_0_2_line_18 | NAYY 4x150 SE | 17 | 25 | 0.0063244 | 0.208 | 0.08 | 261 | 0 | 0.27 | 1 | 1 | cs | TRUE
19 | LV_1098-37_0_2_line_19 | NAYY 4x150 SE | 18 | 26 | 0.002831 | 0.208 | 0.08 | 261 | 0 | 0.27 | 1 | 1 | cs | TRUE
20 | LV_1098-37_0_2_line_20 | NAYY 4x150 SE | 18 | 27 | 0.012564 | 0.208 | 0.08 | 261 | 0 | 0.27 | 1 | 1 | cs | TRUE
21 | LV_1098-37_0_2_line_21 | NAYY 4x150 SE | 19 | 20 | 0.014841 | 0.208 | 0.08 | 261 | 0 | 0.27 | 1 | 1 | cs | TRUE
22 | LV_1098-37_0_2_line_22 | NAYY 4x150 SE | 19 | 21 | 0.01967 | 0.208 | 0.08 | 261 | 0 | 0.27 | 1 | 1 | cs | TRUE
23 | LV_1098-37_0_2_line_23 | NAYY 4x150 SE | 20 | 28 | 0.01519 | 0.208 | 0.08 | 261 | 0 | 0.27 | 1 | 1 | cs | TRUE
24 | LV_1098-37_0_2_line_24 | NAYY 4x150 SE | 20 | 26 | 0.04849 | 0.208 | 0.08 | 261 | 0 | 0.27 | 1 | 1 | cs | TRUE
25 | LV_1098-37_0_2_line_25 | NAYY 4x150 SE | 21 | 22 | 0.021681 | 0.208 | 0.08 | 261 | 0 | 0.27 | 1 | 1 | cs | TRUE
26 | LV_1098-37_0_2_line_26 | NAYY 4x150 SE | 22 | 23 | 0.05411 | 0.208 | 0.08 | 261 | 0 | 0.27 | 1 | 1 | cs | TRUE
27 | LV_1098-37_0_2_line_27 | NAYY 4x150 SE | 23 | 29 | 0.0099597 | 0.208 | 0.08 | 261 | 0 | 0.27 | 1 | 1 | cs | TRUE
28 | LV_1098-37_0_2_line_28 | NAYY 4x150 SE | 24 | 45 | 0.048882 | 0.208 | 0.08 | 261 | 0 | 0.27 | 1 | 1 | cs | TRUE
29 | LV_1098-37_0_2_line_29 | NAYY 4x150 SE | 25 | 38 | 0.0090783 | 0.208 | 0.08 | 261 | 0 | 0.27 | 1 | 1 | cs | TRUE
30 | LV_1098-37_0_2_line_30 | NAYY 4x150 SE | 28 | 53 | 0.02315 | 0.208 | 0.08 | 261 | 0 | 0.27 | 1 | 1 | cs | TRUE
31 | LV_1098-37_0_2_line_31 | NAYY 4x150 SE | 30 | 31 | 0.0060245 | 0.208 | 0.08 | 261 | 0 | 0.27 | 1 | 1 | cs | TRUE
32 | LV_1098-37_0_2_line_32 | NAYY 4x150 SE | 30 | 32 | 0.019731 | 0.208 | 0.08 | 261 | 0 | 0.27 | 1 | 1 | cs | TRUE
33 | LV_1098-37_0_2_line_33 | NAYY 4x150 SE | 31 | 33 | 0.030059 | 0.208 | 0.08 | 261 | 0 | 0.27 | 1 | 1 | cs | TRUE
34 | LV_1098-37_0_2_line_34 | NAYY 4x150 SE | 32 | 34 | 0.011269 | 0.208 | 0.08 | 261 | 0 | 0.27 | 1 | 1 | cs | TRUE
35 | LV_1098-37_0_2_line_35 | NAYY 4x150 SE | 33 | 35 | 0.072665 | 0.208 | 0.08 | 261 | 0 | 0.27 | 1 | 1 | cs | TRUE
36 | LV_1098-37_0_2_line_36 | NAYY 4x150 SE | 35 | 36 | 0.0038709 | 0.208 | 0.08 | 261 | 0 | 0.27 | 1 | 1 | cs | TRUE
37 | LV_1098-37_0_2_line_37 | NAYY 4x150 SE | 36 | 49 | 0.0059915 | 0.208 | 0.08 | 261 | 0 | 0.27 | 1 | 1 | cs | TRUE
38 | LV_1098-37_0_2_line_38 | NAYY 4x150 SE | 37 | 38 | 0.011656 | 0.208 | 0.08 | 261 | 0 | 0.27 | 1 | 1 | cs | TRUE
39 | LV_1098-37_0_2_line_39 | NAYY 4x150 SE | 37 | 39 | 0.04117 | 0.208 | 0.08 | 261 | 0 | 0.27 | 1 | 1 | cs | TRUE
40 | LV_1098-37_0_2_line_40 | NAYY 4x150 SE | 39 | 40 | 0.002998 | 0.208 | 0.08 | 261 | 0 | 0.27 | 1 | 1 | cs | TRUE
41 | LV_1098-37_0_2_line_41 | NAYY 4x150 SE | 39 | 41 | 0.019317 | 0.208 | 0.08 | 261 | 0 | 0.27 | 1 | 1 | cs | TRUE
42 | LV_1098-37_0_2_line_42 | NAYY 4x150 SE | 40 | 42 | 0.070446 | 0.208 | 0.08 | 261 | 0 | 0.27 | 1 | 1 | cs | TRUE
43 | LV_1098-37_0_2_line_43 | NAYY 4x150 SE | 40 | 43 | 0.033218 | 0.208 | 0.08 | 261 | 0 | 0.27 | 1 | 1 | cs | TRUE
44 | LV_1098-37_0_2_line_44 | NAYY 4x150 SE | 41 | 44 | 0.016297 | 0.208 | 0.08 | 261 | 0 | 0.27 | 1 | 1 | cs | TRUE
45 | LV_1098-37_0_2_line_45 | NAYY 4x150 SE | 43 | 45 | 0.023113 | 0.208 | 0.08 | 261 | 0 | 0.27 | 1 | 1 | cs | TRUE
46 | LV_1098-37_0_2_line_46 | NAYY 4x150 SE | 44 | 46 | 0.030139 | 0.208 | 0.08 | 261 | 0 | 0.27 | 1 | 1 | cs | TRUE
47 | LV_1098-37_0_2_line_47 | NAYY 4x150 SE | 44 | 47 | 0.034786 | 0.208 | 0.08 | 261 | 0 | 0.27 | 1 | 1 | cs | TRUE
48 | LV_1098-37_0_2_line_48 | NAYY 4x150 SE | 45 | 48 | 0.0085273 | 0.208 | 0.08 | 261 | 0 | 0.27 | 1 | 1 | cs | TRUE
49 | LV_1098-37_0_2_line_49 | NAYY 4x150 SE | 46 | 52 | 0.020345 | 0.208 | 0.08 | 261 | 0 | 0.27 | 1 | 1 | cs | TRUE
50 | LV_1098-37_0_2_line_50 | NAYY 4x150 SE | 47 | 50 | 0.023295 | 0.208 | 0.08 | 261 | 0 | 0.27 | 1 | 1 | cs | TRUE
51 | LV_1098-37_0_2_line_51 | NAYY 4x150 SE | 48 | 49 | 0.021475 | 0.208 | 0.08 | 261 | 0 | 0.27 | 1 | 1 | cs | TRUE
52 | LV_1098-37_0_2_line_52 | NAYY 4x150 SE | 50 | 51 | 0.0061302 | 0.208 | 0.08 | 261 | 0 | 0.27 | 1 | 1 | cs | TRUE

## trafo
| name | std_type | hv_bus | lv_bus | sn_mva | vn_hv_kv | vn_lv_kv | vk_percent | vkr_percent | pfe_kw | i0_percent | shift_degree | tap_side | tap_neutral | tap_min | tap_max | tap_step_percent | tap_step_degree | tap_pos | tap_phase_shifter | parallel | df | in_service
0 | LV_1098-37_0_2_trafo_40 | 0.25 MVA 20/0.4 kV | 54 | 15 | 0.25 | 20 | 0.4 | 6 | 1.44 | 0.8 | 0.32 | 150 | hv | 0 | -2 | 2 | 2.5 | 0 | 0 | FALSE | 1 | 1 | TRUE

## line_geodata
| x0 | y0 | x1 | y1 | x2 | y2 | x3 | y3 | x4 | y4 | x5 | y5
0 | 2650924.5146 | 1215993.0017 | 2650925.6832 | 1215976.688 | 2650928.4378 | 1215963.6155
1 | 2650921.0803 | 1216030.2142 | 2650922.752 | 1216017.6098 | 2650924.5146 | 1215993.0017
2 | 2650928.4378 | 1215963.6155 | 2650931.0266 | 1215951.3299
3 | 2650921.0803 | 1216030.2142 | 2650927.2127 | 1216032.2789 | 2650933.7843 | 1216037.3107
4 | 2650921.0803 | 1216030.2142 | 2650915.7906 | 1216046.8124 | 2650911.7096 | 1216055.9422
5 | 2650921.0803 | 1216030.2142 | 2650908.6707 | 1216032.354 | 2650894.8494 | 1216035.9244
6 | 2650947.1767 | 1215893.992 | 2650944.9704 | 1215898.3168 | 2650935.2033 | 1215931.5088 | 2650931.0266 | 1215951.3299
7 | 2650933.7843 | 1216037.3107 | 2651119.639 | 1216175.1999
8 | 2650848.4548 | 1216043.0472 | 2650862.6654 | 1216040.4887 | 2650879.5492 | 1216039.8767 | 2650894.8494 | 1216035.9244
9 | 2651006.0717 | 1215792.5532 | 2650984.8138 | 1215827.7704 | 2650955.2256 | 1215878.2145 | 2650947.1767 | 1215893.992
10 | 2651119.639 | 1216175.1999 | 2651141.0074 | 1216132.3684 | 2651167.4733 | 1216085.7006 | 2651174.9694 | 1216066.8759 | 2651181.1536 | 1216057.59 | 2651191.4157 | 1216048.4972
11 | 2651006.0717 | 1215792.5532 | 2651018.7152 | 1215772.0157
12 | 2651074.8794 | 1215611.7779 | 2651074.8794 | 1215611.7779 | 2651051.2176 | 1215625.2556
13 | 2651051.2176 | 1215625.2556 | 2651025.6212 | 1215639.8353
14 | 2651019.5529 | 1215643.2918 | 2651025.6212 | 1215639.8353
15 | 2651019.5529 | 1215643.2918 | 2651013.2453 | 1215646.8846
16 | 2651046.7893 | 1215573.9592 | 2651004.1269 | 1215593.3972
17 | 2651046.7893 | 1215573.9592 | 2651038.9737 | 1215555.5813
18 | 2650998.396 | 1215596.0707 | 2651000.3957 | 1215595.0972 | 2651004.1269 | 1215593.3972
19 | 2651038.9737 | 1215555.5813 | 2651041.7205 | 1215554.896
20 | 2651038.9737 | 1215555.5813 | 2651027.5516 | 1215558.4408 | 2651026.7957 | 1215558.6681
21 | 2651090.6095 | 1215522.648 | 2651085.9723 | 1215520.607 | 2651080.9724 | 1215521.8983 | 2651077.2431 | 1215524.6681
22 | 2651090.6095 | 1215522.648 | 2651093.9474 | 1215517.7069 | 2651105.1971 | 1215509.8753
23 | 2651077.2431 | 1215524.6681 | 2651062.2927 | 1215521.9781
24 | 2651077.2431 | 1215524.6681 | 2651065.0941 | 1215542.3524 | 2651058.6039 | 1215548.3116 | 2651048.927 | 1215553.0983 | 2651041.7205 | 1215554.896
25 | 2651122.9907 | 1215497.4881 | 2651105.1971 | 1215509.8753
26 | 2651081.2334 | 1215463.0764 | 2651095.8312 | 1215475.1086 | 2651099.7068 | 1215478.2993 | 2651122.9907 | 1215497.4881
27 | 2651081.2334 | 1215463.0764 | 2651078.0515 | 1215460.4475 | 2651073.6089 | 1215456.6687
28 | 2650970.7702 | 1215671.0785 | 2651013.2453 | 1215646.8846
29 | 2650998.396 | 1215596.0707 | 2650990.2334 | 1215600.0442
30 | 2651039.5603 | 1215522.3878 | 2651051.291 | 1215519.9986 | 2651062.2927 | 1215521.9781
31 | 2651039.2405 | 1215750.0839 | 2651041.075 | 1215748.2705 | 2651043.8185 | 1215746.1869
32 | 2651059.5323 | 1215734.2534 | 2651043.8185 | 1215746.1869
33 | 2651018.7152 | 1215772.0157 | 2651028.8989 | 1215760.3069 | 2651039.2405 | 1215750.0839
34 | 2651059.5323 | 1215734.2534 | 2651070.7633 | 1215733.3238
35 | 2651018.7152 | 1215772.0157 | 2651010.5227 | 1215763.0958 | 2651004.5086 | 1215753.383 | 2650998.1285 | 1215740.2872 | 2650985.5835 | 1215708.0816
36 | 2650985.5835 | 1215708.0816 | 2650984.1785 | 1215704.4747
37 | 2650982.0038 | 1215698.8917 | 2650984.1785 | 1215704.4747
38 | 2650990.2334 | 1215600.0442 | 2650979.7531 | 1215605.1459
39 | 2650942.7356 | 1215623.1658 | 2650979.7531 | 1215605.1459
40 | 2650942.7356 | 1215623.1658 | 2650940.0214 | 1215624.4545
41 | 2650942.7356 | 1215623.1658 | 2650937.1142 | 1215612.7782 | 2650932.0323 | 1215607.255
42 | 2650940.0214 | 1215624.4545 | 2650930.3186 | 1215629.6303 | 2650918.0767 | 1215636.0408 | 2650889.7564 | 1215650.8858 | 2650877.6607 | 1215657.2229
43 | 2650940.0214 | 1215624.4545 | 2650944.661 | 1215635.1005 | 2650951.6325 | 1215648.3124 | 2650956.1225 | 1215653.2402
44 | 2650918.2642 | 1215598.9757 | 2650929.1545 | 1215604.1273 | 2650932.0323 | 1215607.255
45 | 2650970.7702 | 1215671.0785 | 2650964.0373 | 1215661.9266 | 2650956.1225 | 1215653.2402
46 | 2650918.2642 | 1215598.9757 | 2650921.4154 | 1215595.4227 | 2650928.7367 | 1215590.8157 | 2650944.3096 | 1215584.676
47 | 2650918.2642 | 1215598.9757 | 2650908.7359 | 1215597.9493 | 2650883.5369 | 1215598.3896
48 | 2650970.7702 | 1215671.0785 | 2650973.9737 | 1215678.2769 | 2650974.209 | 1215678.881
49 | 2650963.4145 | 1215577.7259 | 2650957.1935 | 1215579.5965 | 2650944.3096 | 1215584.676
50 | 2650860.2453 | 1215598.7965 | 2650883.5369 | 1215598.3896
51 | 2650982.0038 | 1215698.8917 | 2650974.209 | 1215678.881
52 | 2650860.2453 | 1215598.7965 | 2650857.0105 | 1215598.8531 | 2650854.1236 | 1215598.6382

## bus_geodata
| x | y | coords
0 | 2650924.5146 | 1215993.0017
1 | 2650928.4378 | 1215963.6155
2 | 2650921.0803 | 1216030.2142
3 | 2650931.0266 | 1215951.3299
4 | 2650933.7843 | 1216037.3107
5 | 2650911.7096 | 1216055.9422
6 | 2650894.8494 | 1216035.9244
7 | 2650947.1767 | 1215893.992
8 | 2651119.639 | 1216175.1999
9 | 2650848.4548 | 1216043.0472
10 | 2651006.0717 | 1215792.5532
11 | 2651191.4157 | 1216048.4972
12 | 2651074.8794 | 1215611.7779
13 | 2651051.2176 | 1215625.2556
14 | 2651025.6212 | 1215639.8353
15 | 2651019.5529 | 1215643.2918
16 | 2651046.7893 | 1215573.9592
17 | 2651004.1269 | 1215593.3972
18 | 2651038.9737 | 1215555.5813
19 | 2651090.6095 | 1215522.648
20 | 2651077.2431 | 1215524.6681
21 | 2651105.1971 | 1215509.8753
22 | 2651122.9907 | 1215497.4881
23 | 2651081.2334 | 1215463.0764
24 | 2651013.2453 | 1215646.8846
25 | 2650998.396 | 1215596.0707
26 | 2651041.7205 | 1215554.896
27 | 2651026.7957 | 1215558.6681
28 | 2651062.2927 | 1215521.9781
29 | 2651073.6089 | 1215456.6687
30 | 2651043.8185 | 1215746.1869
31 | 2651039.2405 | 1215750.0839
32 | 2651059.5323 | 1215734.2534
33 | 2651018.7152 | 1215772.0157
34 | 2651070.7633 | 1215733.3238
35 | 2650985.5835 | 1215708.0816
36 | 2650984.1785 | 1215704.4747
37 | 2650979.7531 | 1215605.1459
38 | 2650990.2334 | 1215600.0442
39 | 2650942.7356 | 1215623.1658
40 | 2650940.0214 | 1215624.4545
41 | 2650932.0323 | 1215607.255
42 | 2650877.6607 | 1215657.2229
43 | 2650956.1225 | 1215653.2402
44 | 2650918.2642 | 1215598.9757
45 | 2650970.7702 | 1215671.0785
46 | 2650944.3096 | 1215584.676
47 | 2650883.5369 | 1215598.3896
48 | 2650974.209 | 1215678.881
49 | 2650982.0038 | 1215698.8917
50 | 2650860.2453 | 1215598.7965
51 | 2650854.1236 | 1215598.6382
52 | 2650963.4145 | 1215577.7259
53 | 2651039.5603 | 1215522.3878
54 | 2650970.7702 | 1215671.0785

## line_std_types
| c_nf_per_km | r_ohm_per_km | x_ohm_per_km | max_i_ka | type | q_mm2 | alpha | voltage_rating
NAYY 4x50 SE | 210 | 0.642 | 0.083 | 0.142 | cs | 50 | 0.00403 | LV
NAYY 4x120 SE | 264 | 0.225 | 0.08 | 0.242 | cs | 120 | 0.00403 | LV
NAYY 4x150 SE | 261 | 0.208 | 0.08 | 0.27 | cs | 150 | 0.00403 | LV
NA2XS2Y 1x95 RM/25 12/20 kV | 216 | 0.313 | 0.132 | 0.252 | cs | 95 | 0.00403 | MV
NA2XS2Y 1x185 RM/25 12/20 kV | 273 | 0.161 | 0.117 | 0.362 | cs | 185 | 0.00403 | MV
NA2XS2Y 1x240 RM/25 12/20 kV | 304 | 0.122 | 0.112 | 0.421 | cs | 240 | 0.00403 | MV
NA2XS2Y 1x95 RM/25 6/10 kV | 315 | 0.313 | 0.123 | 0.249 | cs | 95 | 0.00403 | MV
NA2XS2Y 1x185 RM/25 6/10 kV | 406 | 0.161 | 0.11 | 0.358 | cs | 185 | 0.00403 | MV
NA2XS2Y 1x240 RM/25 6/10 kV | 456 | 0.122 | 0.105 | 0.416 | cs | 240 | 0.00403 | MV
NA2XS2Y 1x150 RM/25 12/20 kV | 250 | 0.206 | 0.116 | 0.319 | cs | 150 | 0.00403 | MV
NA2XS2Y 1x120 RM/25 12/20 kV | 230 | 0.253 | 0.119 | 0.283 | cs | 120 | 0.00403 | MV
NA2XS2Y 1x70 RM/25 12/20 kV | 190 | 0.443 | 0.132 | 0.22 | cs | 70 | 0.00403 | MV
NA2XS2Y 1x150 RM/25 6/10 kV | 360 | 0.206 | 0.11 | 0.315 | cs | 150 | 0.00403 | MV
NA2XS2Y 1x120 RM/25 6/10 kV | 340 | 0.253 | 0.113 | 0.28 | cs | 120 | 0.00403 | MV
NA2XS2Y 1x70 RM/25 6/10 kV | 280 | 0.443 | 0.123 | 0.217 | cs | 70 | 0.00403 | MV
N2XS(FL)2Y 1x120 RM/35 64/110 kV | 112 | 0.153 | 0.166 | 0.366 | cs | 120 | 0.00393 | HV
N2XS(FL)2Y 1x185 RM/35 64/110 kV | 125 | 0.099 | 0.156 | 0.457 | cs | 185 | 0.00393 | HV
N2XS(FL)2Y 1x240 RM/35 64/110 kV | 135 | 0.075 | 0.149 | 0.526 | cs | 240 | 0.00393 | HV
N2XS(FL)2Y 1x300 RM/35 64/110 kV | 144 | 0.06 | 0.144 | 0.588 | cs | 300 | 0.00393 | HV
15-AL1/3-ST1A 0.4 | 11 | 1.8769 | 0.35 | 0.105 | ol | 16 | 0.00403 | LV
24-AL1/4-ST1A 0.4 | 11.25 | 1.2012 | 0.335 | 0.14 | ol | 24 | 0.00403 | LV
48-AL1/8-ST1A 0.4 | 12.2 | 0.5939 | 0.3 | 0.21 | ol | 48 | 0.00403 | LV
94-AL1/15-ST1A 0.4 | 13.2 | 0.306 | 0.29 | 0.35 | ol | 94 | 0.00403 | LV
34-AL1/6-ST1A 10.0 | 9.7 | 0.8342 | 0.36 | 0.17 | ol | 34 | 0.00403 | MV
48-AL1/8-ST1A 10.0 | 10.1 | 0.5939 | 0.35 | 0.21 | ol | 48 | 0.00403 | MV
70-AL1/11-ST1A 10.0 | 10.4 | 0.4132 | 0.339 | 0.29 | ol | 70 | 0.00403 | MV
94-AL1/15-ST1A 10.0 | 10.75 | 0.306 | 0.33 | 0.35 | ol | 94 | 0.00403 | MV
122-AL1/20-ST1A 10.0 | 11.1 | 0.2376 | 0.323 | 0.41 | ol | 122 | 0.00403 | MV
149-AL1/24-ST1A 10.0 | 11.25 | 0.194 | 0.315 | 0.47 | ol | 149 | 0.00403 | MV
34-AL1/6-ST1A 20.0 | 9.15 | 0.8342 | 0.382 | 0.17 | ol | 34 | 0.00403 | MV
48-AL1/8-ST1A 20.0 | 9.5 | 0.5939 | 0.372 | 0.21 | ol | 48 | 0.00403 | MV
70-AL1/11-ST1A 20.0 | 9.7 | 0.4132 | 0.36 | 0.29 | ol | 70 | 0.00403 | MV
94-AL1/15-ST1A 20.0 | 10 | 0.306 | 0.35 | 0.35 | ol | 94 | 0.00403 | MV
122-AL1/20-ST1A 20.0 | 10.3 | 0.2376 | 0.344 | 0.41 | ol | 122 | 0.00403 | MV
149-AL1/24-ST1A 20.0 | 10.5 | 0.194 | 0.337 | 0.47 | ol | 149 | 0.00403 | MV
184-AL1/30-ST1A 20.0 | 10.75 | 0.1571 | 0.33 | 0.535 | ol | 184 | 0.00403 | MV
243-AL1/39-ST1A 20.0 | 11 | 0.1188 | 0.32 | 0.645 | ol | 243 | 0.00403 | MV
48-AL1/8-ST1A 110.0 | 8 | 0.5939 | 0.46 | 0.21 | ol | 48 | 0.00403 | HV
70-AL1/11-ST1A 110.0 | 8.4 | 0.4132 | 0.45 | 0.29 | ol | 70 | 0.00403 | HV
94-AL1/15-ST1A 110.0 | 8.65 | 0.306 | 0.44 | 0.35 | ol | 94 | 0.00403 | HV
122-AL1/20-ST1A 110.0 | 8.5 | 0.2376 | 0.43 | 0.41 | ol | 122 | 0.00403 | HV
149-AL1/24-ST1A 110.0 | 8.75 | 0.194 | 0.41 | 0.47 | ol | 149 | 0.00403 | HV
184-AL1/30-ST1A 110.0 | 8.8 | 0.1571 | 0.4 | 0.535 | ol | 184 | 0.00403 | HV
243-AL1/39-ST1A 110.0 | 9 | 0.1188 | 0.39 | 0.645 | ol | 243 | 0.00403 | HV
305-AL1/39-ST1A 110.0 | 9.2 | 0.0949 | 0.38 | 0.74 | ol | 305 | 0.00403 | HV
490-AL1/64-ST1A 110.0 | 9.75 | 0.059 | 0.37 | 0.96 | ol | 490 | 0.00403 | HV
679-AL1/86-ST1A 110.0 | 9.95 | 0.042 | 0.36 | 1.15 | ol | 679 | 0.00403 | HV
490-AL1/64-ST1A 220.0 | 10 | 0.059 | 0.285 | 0.96 | ol | 490 | 0.00403 | HV
679-AL1/86-ST1A 220.0 | 11.7 | 0.042 | 0.275 | 1.15 | ol | 679 | 0.00403 | HV
490-AL1/64-ST1A 380.0 | 11 | 0.059 | 0.253 | 0.96 | ol | 490 | 0.00403 | HV
679-AL1/86-ST1A 380.0 | 14.6 | 0.042 | 0.25 | 1.15 | ol | 679 | 0.00403 | HV

## trafo_std_types
| i0_percent | pfe_kw | vkr_percent | sn_mva | vn_lv_kv | vn_hv_kv | vk_percent | shift_degree | vector_group | tap_side | tap_neutral | tap_min | tap_max | tap_step_degree | tap_step_percent | tap_phase_shifter
160 MVA 380/110 kV | 0.06 | 60 | 0.25 | 160 | 110 | 380 | 12.2 | 0 | Yy0 | hv | 0 | -9 | 9 | 0 | 1.5 | FALSE
100 MVA 220/110 kV | 0.06 | 55 | 0.26 | 100 | 110 | 220 | 12 | 0 | Yy0 | hv | 0 | -9 | 9 | 0 | 1.5 | FALSE
63 MVA 110/20 kV | 0.04 | 22 | 0.32 | 63 | 20 | 110 | 18 | 150 | YNd5 | hv | 0 | -9 | 9 | 0 | 1.5 | FALSE
40 MVA 110/20 kV | 0.05 | 18 | 0.34 | 40 | 20 | 110 | 16.2 | 150 | YNd5 | hv | 0 | -9 | 9 | 0 | 1.5 | FALSE
25 MVA 110/20 kV | 0.07 | 14 | 0.41 | 25 | 20 | 110 | 12 | 150 | YNd5 | hv | 0 | -9 | 9 | 0 | 1.5 | FALSE
63 MVA 110/10 kV | 0.04 | 22 | 0.32 | 63 | 10 | 110 | 18 | 150 | YNd5 | hv | 0 | -9 | 9 | 0 | 1.5 | FALSE
40 MVA 110/10 kV | 0.05 | 18 | 0.34 | 40 | 10 | 110 | 16.2 | 150 | YNd5 | hv | 0 | -9 | 9 | 0 | 1.5 | FALSE
25 MVA 110/10 kV | 0.07 | 14 | 0.41 | 25 | 10 | 110 | 12 | 150 | YNd5 | hv | 0 | -9 | 9 | 0 | 1.5 | FALSE
0.25 MVA 20/0.4 kV | 0.32 | 0.8 | 1.44 | 0.25 | 0.4 | 20 | 6 | 150 | Yzn5 | hv | 0 | -2 | 2 | 0 | 2.5 | FALSE
0.4 MVA 20/0.4 kV | 0.3375 | 1.35 | 1.425 | 0.4 | 0.4 | 20 | 6 | 150 | Dyn5 | hv | 0 | -2 | 2 | 0 | 2.5 | FALSE
0.63 MVA 20/0.4 kV | 0.2619 | 1.65 | 1.206 | 0.63 | 0.4 | 20 | 6 | 150 | Dyn5 | hv | 0 | -2 | 2 | 0 | 2.5 | FALSE
0.25 MVA 10/0.4 kV | 0.24 | 0.6 | 1.2 | 0.25 | 0.4 | 10 | 4 | 150 | Dyn5 | hv | 0 | -2 | 2 | 0 | 2.5 | FALSE
0.4 MVA 10/0.4 kV | 0.2375 | 0.95 | 1.325 | 0.4 | 0.4 | 10 | 4 | 150 | Dyn5 | hv | 0 | -2 | 2 | 0 | 2.5 | FALSE
0.63 MVA 10/0.4 kV | 0.1873 | 1.18 | 1.0794 | 0.63 | 0.4 | 10 | 4 | 150 | Dyn5 | hv | 0 | -2 | 2 | 0 | 2.5 | FALSE

## trafo3w_std_types
| sn_hv_mva | sn_mv_mva | sn_lv_mva | vn_hv_kv | vn_mv_kv | vn_lv_kv | vk_hv_percent | vk_mv_percent | vk_lv_percent | vkr_hv_percent | vkr_mv_percent | vkr_lv_percent | pfe_kw | i0_percent | shift_mv_degree | shift_lv_degree | vector_group | tap_side | tap_neutral | tap_min | tap_max | tap_step_percent
63/25/38 MVA 110/20/10 kV | 63 | 25 | 38 | 110 | 20 | 10 | 10.4 | 10.4 | 10.4 | 0.28 | 0.32 | 0.35 | 35 | 0.89 | 0 | 0 | YN0yn0yn0 | hv | 0 | -10 | 10 | 1.2
63/25/38 MVA 110/10/10 kV | 63 | 25 | 38 | 110 | 10 | 10 | 10.4 | 10.4 | 10.4 | 0.28 | 0.32 | 0.35 | 35 | 0.89 | 0 | 0 | YN0yn0yn0 | hv | 0 | -10 | 10 | 1.2

## fuse_std_types
| fuse_type | i_rated_a | t_avg | t_min | t_total | x_avg | x_min | x_total
HV 100A | HV 100A | 100 | 0 | [10.0, 3.64, 0.854, 0.281, 0.1, 0.0531, 0.022, 0.01] | [10.0, 4.267, 1.21, 0.403, 0.1, 0.058, 0.022, 0.01] | 0 | [300.0, 350.0, 450.0, 550.0, 700.0, 850.0, 1200.0, 1752.0] | [600.0, 700.0, 900.0, 1150.0, 1665.0, 2000.0, 3000.0, 4313.0]
HV 10A | HV 10A | 10 | 0 | [10.0, 1675.0, 0.344, 0.156, 0.1, 0.0417, 0.0171, 0.01] | [10.0, 1.3, 0.3, 0.155, 0.1, 0.0555, 0.023, 0.01] | 0 | [30.0, 32.0, 35.0, 37.0, 39.0, 50.0, 70.0, 88.0] | [60.0, 70.0, 80.0, 87.0, 94.0, 110.0, 150.0, 216.0]
HV 125A | HV 125A | 125 | 0 | [10.0, 1.82, 0.344, 0.1, 0.0467, 0.0269, 0.01] | [10.0, 2.478, 0.426, 0.1, 0.0427, 0.0211, 0.01] | 0 | [375.0, 500.0, 700.0, 925.0, 1200.0, 1500.0, 2341.0] | [750.0, 1000.0, 1500.0, 2200.0, 3000.0, 4000.0, 5765.0]
HV 160A | HV 160A | 160 | 0 | [10.0, 4.15, 1.03, 0.198, 0.1, 0.051, 0.0172, 0.01] | [10.0, 2.3, 0.734, 0.274, 0.1, 0.046, 0.0177, 0.01] | 0 | [480.0, 550.0, 700.0, 1000.0, 1260.0, 1600.0, 2500.0, 3227.0] | [960.0, 1300.0, 1700.0, 2200.0, 2996.0, 4000.0, 6000.0, 7946.0]
HV 16A | HV 16A | 16 | 0 | [10.0, 0.352, 0.164, 0.1, 0.0649, 0.0342, 0.01] | [10.0, 2.34, 0.722, 0.181, 0.1, 0.055, 0.0296, 0.01] | 0 | [48.0, 60.0, 65.0, 71.0, 80.0, 100.0, 162.0] | [96.0, 110.0, 125.0, 150.0, 168.0, 200.0, 250.0, 398.0]
HV 200A | HV 200A | 200 | 0 | [10.0, 4.267, 1.21, 0.403, 0.1, 0.058, 0.022, 0.01] | [10.0, 3.73, 1.654, 0.328, 0.1, 0.0531, 0.019, 0.01] | 0 | [600.0, 700.0, 900.0, 1150.0, 1665.0, 2000.0, 3000.0, 4313.0] | [1200.0, 1500.0, 1800.0, 2700.0, 3960.0, 5000.0, 7500.0, 10620.0]
HV 20A | HV 20A | 20 | 0 | [10.0, 1.3, 0.3, 0.155, 0.1, 0.0555, 0.023, 0.01] | [10.0, 1.3, 0.161, 0.1, 0.0611, 0.0399, 0.0141, 0.01] | 0 | [60.0, 70.0, 80.0, 87.0, 94.0, 110.0, 150.0, 216.0] | [120.0, 150.0, 200.0, 223.0, 260.0, 300.0, 450.0, 532.0]
HV 25A | HV 25A | 25 | 0 | [10.0, 2.512, 0.833, 0.299, 0.1, 0.0372, 0.0223, 0.01] | [10.0, 3.125, 0.597, 0.198, 0.1, 0.0378, 0.022, 0.01] | 0 | [75.0, 82.0, 90.0, 100.0, 124.0, 170.0, 200.0, 289.0] | [150.0, 170.0, 210.0, 250.0, 294.0, 400.0, 500.0, 711.0]
HV 31.5A | HV 31.5A | 31.5 | 0 | [10.0, 2.34, 0.722, 0.181, 0.1, 0.055, 0.0296, 0.01] | [10.0, 2.84, 0.368, 0.164, 0.1, 0.0621, 0.0378, 0.0195, 0.01] | 0 | [95.0, 110.0, 125.0, 150.0, 165.0, 200.0, 250.0, 390.0] | [189.0, 220.0, 300.0, 350.0, 393.0, 450.0, 530.0, 700.0, 960.0]
HV 40A | HV 40A | 40 | 0 | [10.0, 1.3, 0.161, 0.1, 0.0611, 0.0399, 0.0141, 0.01] | [10.0, 2.05, 0.369, 0.198, 0.1, 0.051, 0.0298, 0.01] | 0 | [120.0, 150.0, 200.0, 223.0, 260.0, 300.0, 450.0, 532.0] | [240.0, 300.0, 400.0, 450.0, 530.0, 650.0, 800.0, 1311.0]
HV 50A | HV 50A | 50 | 0 | [10.0, 3.215, 0.597, 0.198, 0.1, 0.0378, 0.022, 0.01] | [10.0, 3.64, 0.854, 0.281, 0.1, 0.0531, 0.022, 0.01] | 0 | [150.0, 170.0, 210.0, 250.0, 294.0, 400.0, 500.0, 711.0] | [300.0, 350.0, 450.0, 550.0, 700.0, 850.0, 1200.0, 1752.0]
HV 6.3A | HV 6.3A | 6.3 | 0 | [10.0, 1.39, 0.344, 0.168, 0.1, 0.056, 0.0263, 0.01] | [10.0, 1.711, 0.516, 0.198, 0.1, 0.0634, 0.0303, 0.01] | 0 | [19.0, 19.5, 20.4, 20.8, 22.0, 25.0, 32.0, 48.0] | [38.0, 40.0, 43.0, 48.0, 53.0, 60.0, 75.0, 118.0]
HV 63A | HV 63A | 63 | 0 | [10.0, 2.84, 0.368, 0.164, 0.1, 0.0621, 0.0378, 0.0195, 0.01] | [10.0, 1.82, 0.344, 0.1, 0.0467, 0.0269, 0.01] | 0 | [189.0, 220.0, 300.0, 350.0, 393.0, 450.0, 530.0, 700.0, 961.0] | [378.0, 500.0, 700.0, 934.0, 1200.0, 1500.0, 2366.0]
HV 80A | HV 80A | 80 | 0 | [10.0, 2.05, 0.369, 0.198, 0.1, 0.051, 0.0298, 0.01] | [10.0, 4.15, 1.03, 0.198, 0.1, 0.051, 0.0172, 0.01] | 0 | [240.0, 300.0, 400.0, 450.0, 530.0, 650.0, 800.0, 1311.0] | [480.0, 550.0, 700.0, 1000.0, 1260.0, 1600.0, 2500.0, 3227.0]
Siemens NH-1-100 | Siemens NH-1-100 | 100 | [5400.0, 2000.0, 400.0, 20.0, 1.0, 0.2, 0.012, 0.004] | 0 | 0 | [150.0, 190.0, 250.0, 430.0, 900.0, 1250.0, 2700.0, 3600.0] | 0 | 0
Siemens NH-1-125 | Siemens NH-1-125 | 125 | [4800.0, 120.0, 7.0, 0.1, 0.004] | 0 | 0 | [180.0, 400.0, 740.0, 2000.0, 4250.0] | 0 | 0
Siemens NH-1-16 | Siemens NH-1-16 | 16 | [4000.0, 400.0, 2.0, 0.1, 0.04, 0.01] | 0 | 0 | [26.0, 35.0, 75.0, 150.0, 200.0, 300.0] | 0 | 0
Siemens NH-1-160 | Siemens NH-1-160 | 160 | [4800.0, 120.0, 7.0, 0.1, 0.004] | 0 | 0 | [210.0, 500.0, 900.0, 2300.0, 5000.0] | 0 | 0
Siemens NH-1-25 | Siemens NH-1-25 | 25 | [4000.0, 1000.0, 10.0, 0.2, 0.02, 0.01] | 0 | 0 | [40.0, 50.0, 100.0, 210.0, 400.0, 500.0] | 0 | 0
Siemens NH-1-50 | Siemens NH-1-50 | 50 | [4000.0, 40.0, 4.0, 1.0, 0.02, 0.01] | 0 | 0 | [86.0, 200.0, 300.0, 400.0, 1000.0, 1280.0] | 0 | 0
Siemens NH-1-63 | Siemens NH-1-63 | 63 | [4000.0, 100.0, 10.0, 2.0, 0.04, 0.01] | 0 | 0 | [100.0, 200.0, 300.0, 400.0, 1000.0, 1500.0] | 0 | 0
Siemens NH-1-80 | Siemens NH-1-80 | 80 | [4800.0, 120.0, 7.0, 0.1, 0.01] | 0 | 0 | [150.58, 250.0, 450.0, 1150.0, 2470.0] | 0 | 0
Siemens NH-2-1000 | Siemens NH-2-1000 | 1000 | [4800.0, 120.0, 7.0, 0.1, 0.004] | 0 | 0 | [1900.0, 3500.0, 8400.0, 24000.0, 52000.0] | 0 | 0
Siemens NH-2-200 | Siemens NH-2-200 | 200 | [4800.0, 120.0, 7.0, 0.1, 0.004] | 0 | 0 | [280.0, 650.0, 1200.0, 3000.0, 7000.0] | 0 | 0
Siemens NH-2-224 | Siemens NH-2-224 | 224 | [4800.0, 120.0, 7.0, 0.2, 0.04, 0.004] | 0 | 0 | [400.0, 750.0, 1453.0, 3025.0, 4315.0, 7600.0] | 0 | 0
Siemens NH-2-250 | Siemens NH-2-250 | 250 | [4800.0, 120.0, 7.0, 0.1, 0.004] | 0 | 0 | [450.0, 800.0, 1650.0, 4000.0, 8500.0] | 0 | 0
Siemens NH-2-315 | Siemens NH-2-315 | 315 | [4800.0, 120.0, 7.0, 0.1, 0.004] | 0 | 0 | [550.0, 920.0, 1900.0, 5000.0, 11000.0] | 0 | 0
Siemens NH-2-355 | Siemens NH-2-355 | 355 | [4800.0, 120.0, 6.0, 0.1, 0.004] | 0 | 0 | [650.0, 1116.27, 2350.0, 5840.0, 12790.0] | 0 | 0
Siemens NH-2-400 | Siemens NH-2-400 | 400 | [4800.0, 120.0, 7.0, 0.1, 0.004] | 0 | 0 | [720.0, 1350.0, 2800.0, 6500.0, 15000.0] | 0 | 0
Siemens NH-2-425 | Siemens NH-2-425 | 425 | [4800.0, 120.0, 7.0, 0.1, 0.004] | 0 | 0 | [850.0, 1500.0, 3050.0, 7500.0, 16500.0] | 0 | 0
Siemens NH-2-630 | Siemens NH-2-630 | 630 | [4800.0, 120.0, 7.0, 0.1, 0.004] | 0 | 0 | [1200.0, 2000.0, 4800.0, 12000.0, 26000.0] | 0 | 0

## res_bus
| vm_pu | va_degree | p_mw | q_mvar
0 | 0.98448 | -0.10929 | 0.00054158 | 0.00013573
1 | 0.98477 | -0.10722 | 0.00020771 | 5.2056e-05
2 | 0.98414 | -0.11169 | 0 | 0
3 | 0.98489 | -0.10632 | 0.0004295 | 0.00010764
4 | 0.9841 | -0.11199 | 0.0010279 | 0.0002576
5 | 0.98412 | -0.11186 | 0.0006072 | 0.00015218
6 | 0.984 | -0.1127 | 0.0026721 | 0.00066969
7 | 0.98553 | -0.10177 | 0.00050858 | 0.00012746
8 | 0.98379 | -0.11425 | 0 | 0
9 | 0.98394 | -0.11316 | 0.00095077 | 0.00023828
10 | 0.98686 | -0.092216 | 0 | 0
11 | 0.9836 | -0.11566 | 0.00092168 | 0.00023099
12 | 0.99446 | -0.038773 | 0.054706 | 0.013711
13 | 0.9966 | -0.023771 | 0.0098735 | 0.0024745
14 | 0.99932 | -0.0047064 | 0.0028938 | 0.00072526
15 | 1 | 0 | -0.16923 | -0.042393
16 | 0.98528 | -0.10338 | 0 | 0
17 | 0.98657 | -0.094224 | 0.0012272 | 0.00030757
18 | 0.98473 | -0.10729 | 0 | 0
19 | 0.98395 | -0.11283 | 0 | 0
20 | 0.98404 | -0.11218 | 0 | 0
21 | 0.98383 | -0.1137 | 0.0032442 | 0.00081307
22 | 0.9838 | -0.11392 | 0 | 0
23 | 0.98372 | -0.11449 | 0 | 0
24 | 0.99896 | -0.0072232 | 0.0033495 | 0.00083946
25 | 0.98675 | -0.092911 | 0.0043583 | 0.0010923
26 | 0.98466 | -0.10778 | 0.008164 | 0.0020461
27 | 0.98469 | -0.10755 | 0.0020463 | 0.00051285
28 | 0.98394 | -0.11289 | 0.0023717 | 0.00059441
29 | 0.9837 | -0.11459 | 0.0010091 | 0.00025291
30 | 0.98644 | -0.095212 | 0.010979 | 0.0027517
31 | 0.98654 | -0.094485 | 0.0019559 | 0.0004902
32 | 0.98642 | -0.095372 | 0 | 0
33 | 0.98714 | -0.090255 | 0 | 0
34 | 0.9864 | -0.095464 | 0.00078962 | 0.0001979
35 | 0.98941 | -0.074161 | 0.0014222 | 0.00035645
36 | 0.98954 | -0.073249 | 0.0029483 | 0.00073891
37 | 0.9875 | -0.087569 | 0.00051108 | 0.00012809
38 | 0.98707 | -0.090622 | 0.00096614 | 0.00024214
39 | 0.98906 | -0.076592 | 0 | 0
40 | 0.9892 | -0.075592 | 0 | 0
41 | 0.98887 | -0.07789 | 0.0012948 | 0.00032451
42 | 0.98897 | -0.077182 | 0.0022088 | 0.00055358
43 | 0.99087 | -0.063787 | 0.0042581 | 0.0010672
44 | 0.98875 | -0.078771 | 0 | 0
45 | 0.99218 | -0.054598 | 0 | 0
46 | 0.98861 | -0.079795 | 0.001418 | 0.00035537
47 | 0.98865 | -0.079466 | 0.00062278 | 0.00015608
48 | 0.99148 | -0.059536 | 0.0015741 | 0.00039452
49 | 0.98976 | -0.071659 | 0.029453 | 0.0073816
50 | 0.98861 | -0.079783 | 0.00066542 | 0.00016677
51 | 0.9886 | -0.079825 | 0.00066589 | 0.00016689
52 | 0.98855 | -0.080192 | 0.0019086 | 0.00047835
53 | 0.98387 | -0.11341 | 0.002163 | 0.0005421
54 | 0.99998 | 149.9947 | 0 | 0

## res_line
| p_from_mw | q_from_mvar | p_to_mw | q_to_mvar | pl_mw | ql_mvar | i_from_ka | i_to_ka | i_ka | vm_from_pu | va_from_degree | vm_to_pu | va_to_degree | loading_percent
0 | -0.0067243 | -0.0016789 | 0.0067262 | 0.0016793 | 1.9145e-06 | 3.5842e-07 | 0.010161 | 0.010161 | 0.010161 | 0.98448 | -0.10929 | 0.98477 | -0.10722 | 3.7635
1 | 0.0061827 | 0.0015432 | -0.0061807 | -0.0015429 | 2.0364e-06 | 3.0802e-07 | 0.0093428 | 0.009343 | 0.009343 | 0.98448 | -0.10929 | 0.98414 | -0.11169 | 3.4604
2 | -0.006934 | -0.0017314 | 0.0069348 | 0.0017315 | 8.5968e-07 | 1.7089e-07 | 0.010475 | 0.010475 | 0.010475 | 0.98477 | -0.10722 | 0.98489 | -0.10632 | 3.8797
3 | 0.0019501 | 0.00048382 | -0.00195 | -0.00048397 | 7.9909e-08 | -1.5665e-07 | 0.0029467 | 0.0029468 | 0.0029468 | 0.98414 | -0.11169 | 0.9841 | -0.11199 | 1.0914
4 | 0.00060722 | 0.00015184 | -0.0006072 | -0.00015218 | 1.4421e-08 | -3.4287e-07 | 0.00091798 | 0.00091811 | 0.00091811 | 0.98414 | -0.11169 | 0.98412 | -0.11186 | 0.34004
5 | 0.0036234 | 0.00090725 | -0.0036229 | -0.0009074 | 5.0317e-07 | -1.4782e-07 | 0.0054783 | 0.0054784 | 0.0054784 | 0.98414 | -0.11169 | 0.984 | -0.1127 | 2.029
6 | -0.0073643 | -0.0018392 | 0.0073689 | 0.0018402 | 4.6105e-06 | 1.0129e-06 | 0.011124 | 0.011124 | 0.011124 | 0.98489 | -0.10632 | 0.98553 | -0.10177 | 4.12
7 | 0.00092213 | 0.00022637 | -0.00092185 | -0.0002292 | 2.8028e-07 | -2.8316e-06 | 0.0013926 | 0.0013937 | 0.0013937 | 0.9841 | -0.11199 | 0.98379 | -0.11425 | 0.51618
8 | 0.00095083 | 0.00023771 | -0.00095077 | -0.00023828 | 6.08e-08 | -5.7534e-07 | 0.0014376 | 0.0014379 | 0.0014379 | 0.984 | -0.1127 | 0.98394 | -0.11316 | 0.53254
9 | -0.0078775 | -0.0019677 | 0.0078879 | 0.0019701 | 1.0353e-05 | 2.4847e-06 | 0.011892 | 0.011891 | 0.011892 | 0.98553 | -0.10177 | 0.98686 | -0.092216 | 4.4043
10 | 0.00092185 | 0.0002292 | -0.00092168 | -0.00023099 | 1.7782e-07 | -1.7933e-06 | 0.0013937 | 0.0013943 | 0.0013943 | 0.98379 | -0.11425 | 0.9836 | -0.11566 | 0.51642
11 | -0.0078879 | -0.0019701 | 0.00789 | 0.0019706 | 2.1266e-06 | 5.0987e-07 | 0.011891 | 0.011891 | 0.011891 | 0.98686 | -0.092216 | 0.98714 | -0.090255 | 4.4041
12 | -0.054706 | -0.013711 | 0.05482 | 0.013754 | 0.00011386 | 4.3436e-05 | 0.081856 | 0.081856 | 0.081856 | 0.99446 | -0.038773 | 0.9966 | -0.023771 | 30.3172
13 | -0.064693 | -0.016229 | 0.064865 | 0.016294 | 0.00017152 | 6.5585e-05 | 0.096598 | 0.096598 | 0.096598 | 0.9966 | -0.023771 | 0.99932 | -0.0047064 | 35.7771
14 | -0.067759 | -0.017019 | 0.067803 | 0.017036 | 4.4372e-05 | 1.6975e-05 | 0.10091 | 0.10091 | 0.10091 | 0.99932 | -0.0047064 | 1 | 0 | 37.373
15 | 0.10062 | 0.025356 | -0.10052 | -0.025317 | 0.00010162 | 3.8989e-05 | 0.14978 | 0.14978 | 0.14978 | 1 | 0 | 0.99896 | -0.0072232 | 55.474
16 | -0.019017 | -0.0047654 | 0.019041 | 0.0047741 | 2.413e-05 | 8.6828e-06 | 0.02872 | 0.02872 | 0.02872 | 0.98528 | -0.10338 | 0.98657 | -0.094224 | 10.637
17 | 0.019017 | 0.0047654 | -0.019006 | -0.0047617 | 1.0276e-05 | 3.6981e-06 | 0.02872 | 0.02872 | 0.02872 | 0.98528 | -0.10338 | 0.98473 | -0.10729 | 10.637
18 | -0.020268 | -0.0050817 | 0.020272 | 0.005083 | 3.6882e-06 | 1.3378e-06 | 0.030571 | 0.030571 | 0.030571 | 0.98657 | -0.094224 | 0.98675 | -0.092911 | 11.3225
19 | 0.01696 | 0.004249 | -0.016959 | -0.0042486 | 1.1602e-06 | 4.1023e-07 | 0.025628 | 0.025628 | 0.025628 | 0.98473 | -0.10729 | 0.98466 | -0.10778 | 9.4918
20 | 0.0020464 | 0.00051271 | -0.0020463 | -0.00051285 | 7.4963e-08 | -1.31e-07 | 0.0030922 | 0.0030922 | 0.0030922 | 0.98473 | -0.10729 | 0.98469 | -0.10755 | 1.1453
21 | -0.004254 | -0.0010649 | 0.0042543 | 0.0010648 | 3.8321e-07 | -4.1132e-08 | 0.0064328 | 0.0064327 | 0.0064328 | 0.98395 | -0.11283 | 0.98404 | -0.11218 | 2.3825
22 | 0.004254 | 0.0010649 | -0.0042534 | -0.0010649 | 5.0792e-07 | -5.4457e-08 | 0.0064328 | 0.0064329 | 0.0064329 | 0.98395 | -0.11283 | 0.98383 | -0.1137 | 2.3825
23 | 0.0045353 | 0.0011362 | -0.0045349 | -0.0011363 | 4.458e-07 | -2.1495e-08 | 0.0068579 | 0.006858 | 0.006858 | 0.98404 | -0.11218 | 0.98394 | -0.11289 | 2.54
24 | -0.0087896 | -0.0022011 | 0.008795 | 0.0022025 | 5.3446e-06 | 1.4392e-06 | 0.013291 | 0.01329 | 0.013291 | 0.98404 | -0.11218 | 0.98466 | -0.10778 | 4.9224
25 | 0.0010092 | 0.00025187 | -0.0010092 | -0.00025213 | 3.151e-08 | -2.6318e-07 | 0.0015261 | 0.0015262 | 0.0015262 | 0.98383 | -0.1137 | 0.9838 | -0.11392 | 0.56525
26 | 0.0010092 | 0.00025213 | -0.0010091 | -0.00025279 | 7.8657e-08 | -6.5675e-07 | 0.0015262 | 0.0015264 | 0.0015264 | 0.9838 | -0.11392 | 0.98372 | -0.11449 | 0.56534
27 | 0.0010091 | 0.00025279 | -0.0010091 | -0.00025291 | 1.4481e-08 | -1.2087e-07 | 0.0015264 | 0.0015265 | 0.0015265 | 0.98372 | -0.11449 | 0.9837 | -0.11459 | 0.56536
28 | 0.097174 | 0.024478 | -0.096534 | -0.024233 | 0.00063947 | 0.00024531 | 0.14479 | 0.14479 | 0.14479 | 0.99896 | -0.0072232 | 0.99218 | -0.054598 | 53.6262
29 | -0.02463 | -0.0061753 | 0.024638 | 0.0061782 | 7.8153e-06 | 2.8899e-06 | 0.037143 | 0.037143 | 0.037143 | 0.98675 | -0.092911 | 0.98707 | -0.090622 | 13.7567
30 | 0.0021631 | 0.00054186 | -0.002163 | -0.0005421 | 1.5459e-07 | -2.3456e-07 | 0.0032712 | 0.0032713 | 0.0032713 | 0.98394 | -0.11289 | 0.98387 | -0.11341 | 1.2116
31 | -0.011769 | -0.0029492 | 0.01177 | 0.0029496 | 1.1848e-06 | 3.7879e-07 | 0.017753 | 0.017753 | 0.017753 | 0.98644 | -0.095212 | 0.98654 | -0.094485 | 6.5752
32 | 0.00078965 | 0.00019751 | -0.00078963 | -0.00019776 | 1.7467e-08 | -2.4517e-07 | 0.001191 | 0.0011911 | 0.0011911 | 0.98644 | -0.095212 | 0.98642 | -0.095372 | 0.44115
33 | -0.013726 | -0.0034398 | 0.013734 | 0.0034425 | 8.0397e-06 | 2.7082e-06 | 0.020703 | 0.020703 | 0.020703 | 0.98654 | -0.094485 | 0.98714 | -0.090255 | 7.6679
34 | 0.00078963 | 0.00019776 | -0.00078962 | -0.0001979 | 9.9772e-09 | -1.4002e-07 | 0.0011911 | 0.0011912 | 0.0011912 | 0.98642 | -0.095372 | 0.9864 | -0.095464 | 0.44117
35 | -0.021624 | -0.0054131 | 0.021672 | 0.0054307 | 4.8171e-05 | 1.7596e-05 | 0.032594 | 0.032594 | 0.032594 | 0.98714 | -0.090255 | 0.98941 | -0.074161 | 12.0719
36 | -0.023095 | -0.0057872 | 0.023098 | 0.0057883 | 2.9139e-06 | 1.071e-06 | 0.034733 | 0.034733 | 0.034733 | 0.98941 | -0.074161 | 0.98954 | -0.073249 | 12.864
37 | -0.026046 | -0.0065272 | 0.026052 | 0.0065293 | 5.7352e-06 | 2.1289e-06 | 0.039166 | 0.039166 | 0.039166 | 0.98954 | -0.073249 | 0.98976 | -0.071659 | 14.506
38 | 0.025615 | 0.0064244 | -0.025604 | -0.0064204 | 1.0837e-05 | 4.0189e-06 | 0.038599 | 0.038599 | 0.038599 | 0.9875 | -0.087569 | 0.98707 | -0.090622 | 14.2961
39 | -0.026126 | -0.0065525 | 0.026166 | 0.0065673 | 3.9819e-05 | 1.4787e-05 | 0.039369 | 0.039369 | 0.039369 | 0.9875 | -0.087569 | 0.98906 | -0.076592 | 14.5813
40 | -0.032744 | -0.0082143 | 0.032748 | 0.008216 | 4.5405e-06 | 1.7078e-06 | 0.049265 | 0.049265 | 0.049265 | 0.98906 | -0.076592 | 0.9892 | -0.075592 | 18.2464
41 | 0.0065781 | 0.0016471 | -0.0065769 | -0.0016469 | 1.1804e-06 | 2.0616e-07 | 0.0098961 | 0.0098962 | 0.0098962 | 0.98906 | -0.076592 | 0.98887 | -0.07789 | 3.6652
42 | 0.0022093 | 0.00055286 | -0.0022088 | -0.00055358 | 4.8547e-07 | -7.1742e-07 | 0.0033231 | 0.0033234 | 0.0033234 | 0.9892 | -0.075592 | 0.98897 | -0.077182 | 1.2309
43 | -0.034958 | -0.0087689 | 0.035015 | 0.0087905 | 5.7324e-05 | 2.1621e-05 | 0.052588 | 0.052588 | 0.052588 | 0.9892 | -0.075592 | 0.99087 | -0.063787 | 19.4772
44 | 0.0052821 | 0.0013223 | -0.0052815 | -0.0013223 | 6.424e-07 | 3.8022e-08 | 0.0079478 | 0.0079479 | 0.0079479 | 0.98887 | -0.07789 | 0.98875 | -0.078771 | 2.9437
45 | -0.039273 | -0.0098577 | 0.039323 | 0.0098767 | 5.0176e-05 | 1.9e-05 | 0.058983 | 0.058983 | 0.058983 | 0.99087 | -0.063787 | 0.99218 | -0.054598 | 21.8455
46 | 0.0033272 | 0.00083329 | -0.0033267 | -0.0008335 | 4.7149e-07 | -2.0515e-07 | 0.005007 | 0.0050071 | 0.0050071 | 0.98875 | -0.078771 | 0.98861 | -0.079795 | 1.8545
47 | 0.0019543 | 0.00048902 | -0.0019542 | -0.00048939 | 1.8775e-07 | -3.7391e-07 | 0.0029409 | 0.0029411 | 0.0029411 | 0.98875 | -0.078771 | 0.98865 | -0.079466 | 1.0893
48 | 0.057211 | 0.014356 | -0.057172 | -0.014341 | 3.9179e-05 | 1.4959e-05 | 0.085808 | 0.085808 | 0.085808 | 0.99218 | -0.054598 | 0.99148 | -0.059536 | 31.7808
49 | 0.0019087 | 0.00047812 | -0.0019086 | -0.00047835 | 1.0478e-07 | -2.2055e-07 | 0.0028729 | 0.002873 | 0.002873 | 0.98861 | -0.079795 | 0.98855 | -0.080192 | 1.0641
50 | 0.0013314 | 0.0003333 | -0.0013313 | -0.00033358 | 5.8364e-08 | -2.7626e-07 | 0.0020037 | 0.0020038 | 0.0020038 | 0.98865 | -0.079466 | 0.98861 | -0.079783 | 0.74216
51 | 0.055598 | 0.013946 | -0.055504 | -0.013911 | 9.3311e-05 | 3.5612e-05 | 0.083446 | 0.083446 | 0.083446 | 0.99148 | -0.059536 | 0.98976 | -0.071659 | 30.9059
52 | 0.0006659 | 0.00016681 | -0.00066589 | -0.00016689 | 3.8426e-09 | -7.7123e-08 | 0.0010023 | 0.0010023 | 0.0010023 | 0.98861 | -0.079783 | 0.9886 | -0.079825 | 0.37122

## res_trafo
| p_hv_mw | q_hv_mvar | p_lv_mw | q_lv_mvar | pl_mw | ql_mvar | i_hv_ka | i_lv_ka | vm_hv_pu | va_hv_degree | vm_lv_pu | va_lv_degree | loading_percent
0 | 2.5187e-16 | 8.8016e-16 | 0.00079998 | 7.4552e-08 | 0.00079998 | 7.4552e-08 | 2.6429e-17 | 0.0011547 | 0.99998 | 149.9947 | 1 | 0 | 0.31999

## res_ext_grid
| p_mw | q_mvar
0 | 0.17187 | 0.043054

## res_load
| p_mw | q_mvar
0 | 0.00054158 | 0.00013573
1 | 0.00020771 | 5.2056e-05
2 | 0.0004295 | 0.00010764
3 | 0.0010279 | 0.0002576
4 | 0.0006072 | 0.00015218
5 | 0.0026721 | 0.00066969
6 | 0.00050858 | 0.00012746
7 | 0.00095077 | 0.00023828
8 | 0.00092168 | 0.00023099
9 | 0.054706 | 0.013711
10 | 0.0098735 | 0.0024745
11 | 0.0028938 | 0.00072526
12 | 0.0026372 | 0.00066096
13 | 0.0012272 | 0.00030757
14 | 0.0032442 | 0.00081307
15 | 0.0033495 | 0.00083946
16 | 0.0043583 | 0.0010923
17 | 0.008164 | 0.0020461
18 | 0.0020463 | 0.00051285
19 | 0.0023717 | 0.00059441
20 | 0.0010091 | 0.00025291
21 | 0.010979 | 0.0027517
22 | 0.0019559 | 0.0004902
23 | 0.00078962 | 0.0001979
24 | 0.0014222 | 0.00035645
25 | 0.0029483 | 0.00073891
26 | 0.00051108 | 0.00012809
27 | 0.00096614 | 0.00024214
28 | 0.0012948 | 0.00032451
29 | 0.0022088 | 0.00055358
30 | 0.0042581 | 0.0010672
31 | 0.001418 | 0.00035537
32 | 0.00062278 | 0.00015608
33 | 0.0015741 | 0.00039452
34 | 0.029453 | 0.0073816
35 | 0.00066542 | 0.00016677
36 | 0.00066589 | 0.00016689
37 | 0.0019086 | 0.00047835
38 | 0.002163 | 0.0005421

## dtypes
| element | column | dtype
0 | bus | name | object
1 | bus | vn_kv | float64
2 | bus | type | object
3 | bus | zone | object
4 | bus | in_service | bool
5 | load | name | object
6 | load | bus | uint32
7 | load | p_mw | float64
8 | load | q_mvar | float64
9 | load | const_z_percent | float64
10 | load | const_i_percent | float64
11 | load | sn_mva | float64
12 | load | scaling | float64
13 | load | in_service | bool
14 | load | type | object
15 | ext_grid | name | object
16 | ext_grid | bus | uint32
17 | ext_grid | vm_pu | float64
18 | ext_grid | va_degree | float64
19 | ext_grid | slack_weight | float64
20 | ext_grid | in_service | bool
21 | line | name | object
22 | line | std_type | object
23 | line | from_bus | uint32
24 | line | to_bus | uint32
25 | line | length_km | float64
26 | line | r_ohm_per_km | float64
27 | line | x_ohm_per_km | float64
28 | line | c_nf_per_km | float64
29 | line | g_us_per_km | float64
30 | line | max_i_ka | float64
31 | line | df | float64
32 | line | parallel | uint32
33 | line | type | object
34 | line | in_service | bool
35 | trafo | name | object
36 | trafo | std_type | object
37 | trafo | hv_bus | uint32
38 | trafo | lv_bus | uint32
39 | trafo | sn_mva | float64
40 | trafo | vn_hv_kv | float64
41 | trafo | vn_lv_kv | float64
42 | trafo | vk_percent | float64
43 | trafo | vkr_percent | float64
44 | trafo | pfe_kw | float64
45 | trafo | i0_percent | float64
46 | trafo | shift_degree | float64
47 | trafo | tap_side | object
48 | trafo | tap_neutral | int32
49 | trafo | tap_min | int32
50 | trafo | tap_max | int32
51 | trafo | tap_step_percent | float64
52 | trafo | tap_step_degree | float64
53 | trafo | tap_pos | int32
54 | trafo | tap_phase_shifter | bool
55 | trafo | parallel | uint32
56 | trafo | df | float64
57 | trafo | in_service | bool
58 | line_geodata | coords | object
59 | bus_geodata | x | float64
60 | bus_geodata | y | float64
61 | bus_geodata | coords | object
62 | res_bus | vm_pu | float64
63 | res_bus | va_degree | float64
64 | res_bus | p_mw | float64
65 | res_bus | q_mvar | float64
66 | res_line | p_from_mw | float64
67 | res_line | q_from_mvar | float64
68 | res_line | p_to_mw | float64
69 | res_line | q_to_mvar | float64
70 | res_line | pl_mw | float64
71 | res_line | ql_mvar | float64
72 | res_line | i_from_ka | float64
73 | res_line | i_to_ka | float64
74 | res_line | i_ka | float64
75 | res_line | vm_from_pu | float64
76 | res_line | va_from_degree | float64
77 | res_line | vm_to_pu | float64
78 | res_line | va_to_degree | float64
79 | res_line | loading_percent | float64
80 | res_trafo | p_hv_mw | float64
81 | res_trafo | q_hv_mvar | float64
82 | res_trafo | p_lv_mw | float64
83 | res_trafo | q_lv_mvar | float64
84 | res_trafo | pl_mw | float64
85 | res_trafo | ql_mvar | float64
86 | res_trafo | i_hv_ka | float64
87 | res_trafo | i_lv_ka | float64
88 | res_trafo | vm_hv_pu | float64
89 | res_trafo | va_hv_degree | float64
90 | res_trafo | vm_lv_pu | float64
91 | res_trafo | va_lv_degree | float64
92 | res_trafo | loading_percent | float64
93 | res_ext_grid | p_mw | float64
94 | res_ext_grid | q_mvar | float64
95 | res_load | p_mw | float64
96 | res_load | q_mvar | float64

## parameters
| version | format_version | converged | OPF_converged | name | f_hz | sn_mva
0 | 2.14.6 | 2.14.0 | TRUE | FALSE |  | 50 | 1