## bus
| name | vn_kv | type | zone | in_service
0 | bus_LV_1098-3_0_2_node_0 | 0.4 | n |  | TRUE
1 | bus_LV_1098-3_0_2_node_1 | 0.4 | n |  | TRUE
2 | bus_LV_1098-3_0_2_node_3 | 0.4 | n |  | TRUE
3 | bus_LV_1098-3_0_2_node_7 | 0.4 | n |  | TRUE
4 | bus_LV_1098-3_0_2_node_26 | 0.4 | n |  | TRUE
5 | bus_LV_1098-3_0_2_node_20 | 0.4 | n |  | TRUE
6 | bus_LV_1098-3_0_2_node_19 | 0.4 | n |  | TRUE
7 | bus_LV_1098-3_0_2_node_9 | 0.4 | n |  | TRUE
8 | bus_LV_1098-3_0_2_node_16 | 0.4 | n |  | TRUE
9 | bus_LV_1098-3_0_2_node_25 | 0.4 | n |  | TRUE
10 | bus_LV_1098-3_0_2_node_21 | 0.4 | n |  | TRUE
11 | bus_LV_1098-3_0_2_node_17 | 0.4 | n |  | TRUE
12 | bus_LV_1098-3_0_2_node_10 | 0.4 | n |  | TRUE
13 | bus_LV_1098-3_0_2_node_11 | 0.4 | n |  | TRUE
14 | bus_LV_1098-3_0_2_node_12 | 0.4 | n |  | TRUE
15 | bus_LV_1098-3_0_2_node_43 | 0.4 | n |  | TRUE
16 | bus_LV_1098-3_0_2_node_42 | 0.4 | n |  | TRUE
17 | bus_LV_1098-3_0_2_node_18 | 0.4 | n |  | TRUE
18 | bus_LV_1098-3_0_2_node_22 | 0.4 | n |  | TRUE
19 | bus_LV_1098-3_0_2_node_23 | 0.4 | n |  | TRUE
20 | bus_LV_1098-3_0_2_node_24 | 0.4 | n |  | TRUE
21 | bus_LV_1098-3_0_2_node_27 | 0.4 | n |  | TRUE
22 | bus_LV_1098-3_0_2_node_28 | 0.4 | n |  | TRUE
23 | bus_LV_1098-3_0_2_node_29 | 0.4 | n |  | TRUE
24 | bus_LV_1098-3_0_2_node_30 | 0.4 | n |  | TRUE
25 | bus_LV_1098-3_0_2_node_46 | 0.4 | n |  | TRUE
26 | bus_LV_1098-3_0_2_node_31 | 0.4 | n |  | TRUE
27 | bus_LV_1098-3_0_2_node_44 | 0.4 | n |  | TRUE
28 | bus_LV_1098-3_0_2_node_32 | 0.4 | n |  | TRUE
29 | bus_LV_1098-3_0_2_node_33 | 0.4 | n |  | TRUE
30 | bus_LV_1098-3_0_2_node_34 | 0.4 | n |  | TRUE
31 | bus_LV_1098-3_0_2_node_45 | 0.4 | n |  | TRUE
32 | bus_LV_1098-3_0_2_node_47 | 0.4 | n |  | TRUE
33 | bus_MV_2_1_node_214 | 20 | n |  | TRUE

## load
| name | bus | p_mw | q_mvar | const_z_percent | const_i_percent | sn_mva | scaling | in_service | type
0 | LV_1098-3_0_2_load_0 | 0 | 0.0096401 | 0.002416 | 0 | 0 |  | 1 | TRUE | wye
1 | LV_1098-3_0_2_load_26 | 4 | 0.0060472 | 0.0015156 | 0 | 0 |  | 1 | TRUE | wye
2 | LV_1098-3_0_2_load_20 | 5 | 0.008572 | 0.0021483 | 0 | 0 |  | 1 | TRUE | wye
3 | LV_1098-3_0_2_load_19 | 6 | 0.0099464 | 0.0024928 | 0 | 0 |  | 1 | TRUE | wye
4 | LV_1098-3_0_2_load_16 | 8 | 0.01485 | 0.0037218 | 0 | 0 |  | 1 | TRUE | wye
5 | LV_1098-3_0_2_load_25 | 9 | 0.010711 | 0.0026844 | 0 | 0 |  | 1 | TRUE | wye
6 | LV_1098-3_0_2_load_17 | 11 | 0.0068515 | 0.0017172 | 0 | 0 |  | 1 | TRUE | wye
7 | LV_1098-3_0_2_load_10 | 12 | 0.0023311 | 0.00058424 | 0 | 0 |  | 1 | TRUE | wye
8 | LV_1098-3_0_2_load_11 | 13 | 0.00062252 | 0.00015602 | 0 | 0 |  | 1 | TRUE | wye
9 | LV_1098-3_0_2_load_12 | 14 | 0.0011879 | 0.00029772 | 0 | 0 |  | 1 | TRUE | wye
10 | LV_1098-3_0_2_load_42 | 16 | 0.001058 | 0.00026516 | 0 | 0 |  | 1 | TRUE | wye
11 | LV_1098-3_0_2_load_18 | 17 | 0.008096 | 0.002029 | 0 | 0 |  | 1 | TRUE | wye
12 | LV_1098-3_0_2_load_22 | 18 | 0.0054692 | 0.0013707 | 0 | 0 |  | 1 | TRUE | wye
13 | LV_1098-3_0_2_load_23 | 19 | 0.0084195 | 0.0021101 | 0 | 0 |  | 1 | TRUE | wye
14 | LV_1098-3_0_2_load_24 | 20 | 0.0084322 | 0.0021133 | 0 | 0 |  | 1 | TRUE | wye
15 | LV_1098-3_0_2_load_28 | 22 | 0.011435 | 0.0028659 | 0 | 0 |  | 1 | TRUE | wye
16 | LV_1098-3_0_2_load_29 | 23 | 0.001495 | 0.00037467 | 0 | 0 |  | 1 | TRUE | wye
17 | LV_1098-3_0_2_load_30 | 24 | 0.0064089 | 0.0016062 | 0 | 0 |  | 1 | TRUE | wye
18 | LV_1098-3_0_2_load_46 | 25 | 0.0017701 | 0.00044362 | 0 | 0 |  | 1 | TRUE | wye
19 | LV_1098-3_0_2_load_31 | 26 | 0.0027653 | 0.00069304 | 0 | 0 |  | 1 | TRUE | wye
20 | LV_1098-3_0_2_load_32 | 28 | 0.0056063 | 0.0014051 | 0 | 0 |  | 1 | TRUE | wye
21 | LV_1098-3_0_2_load_33 | 29 | 0.0040917 | 0.0010255 | 0 | 0 |  | 1 | TRUE | wye
22 | LV_1098-3_0_2_load_34 | 30 | 0.0038524 | 0.00096549 | 0 | 0 |  | 1 | TRUE | wye
23 | LV_1098-3_0_2_load_45 | 31 | 0.0019293 | 0.00048352 | 0 | 0 |  | 1 | TRUE | wye
24 | LV_1098-3_0_2_load_47 | 32 | 0.0019446 | 0.00048736 | 0 | 0 |  | 1 | TRUE | wye

## ext_grid
| name | bus | vm_pu | va_degree | slack_weight | in_service
0 |  | 20 | 1 | 0 | 1 | TRUE

## line
| name | std_type | from_bus | to_bus | length_km | r_ohm_per_km | x_ohm_per_km | c_nf_per_km | g_us_per_km | max_i_ka | df | parallel | type | in_service
0 | LV_1098-3_0_2_line_0 | NAYY 4x150 SE | 0 | 1 | 0.027386 | 0.208 | 0.08 | 261 | 0 | 0.27 | 1 | 1 | cs | TRUE
1 | LV_1098-3_0_2_line_1 | NAYY 4x150 SE | 1 | 2 | 0.008479 | 0.208 | 0.08 | 261 | 0 | 0.27 | 1 | 1 | cs | TRUE
2 | LV_1098-3_0_2_line_2 | NAYY 4x150 SE | 2 | 3 | 0.045661 | 0.208 | 0.08 | 261 | 0 | 0.27 | 1 | 1 | cs | TRUE
3 | LV_1098-3_0_2_line_3 | NAYY 4x150 SE | 2 | 4 | 0.017856 | 0.208 | 0.08 | 261 | 0 | 0.27 | 1 | 1 | cs | TRUE
4 | LV_1098-3_0_2_line_4 | NAYY 4x150 SE | 3 | 5 | 0.016421 | 0.208 | 0.08 | 261 | 0 | 0.27 | 1 | 2 | cs | TRUE
5 | LV_1098-3_0_2_line_5 | NAYY 4x150 SE | 3 | 6 | 0.036638 | 0.208 | 0.08 | 261 | 0 | 0.27 | 1 | 1 | cs | TRUE
6 | LV_1098-3_0_2_line_6 | NAYY 4x150 SE | 4 | 9 | 0.029646 | 0.208 | 0.08 | 261 | 0 | 0.27 | 1 | 1 | cs | TRUE
7 | LV_1098-3_0_2_line_7 | NAYY 4x150 SE | 5 | 10 | 0.012807 | 0.208 | 0.08 | 261 | 0 | 0.27 | 1 | 2 | cs | TRUE
8 | LV_1098-3_0_2_line_8 | NAYY 4x150 SE | 6 | 7 | 0.022334 | 0.208 | 0.08 | 261 | 0 | 0.27 | 1 | 1 | cs | TRUE
9 | LV_1098-3_0_2_line_9 | NAYY 4x150 SE | 7 | 8 | 0.022253 | 0.208 | 0.08 | 261 | 0 | 0.27 | 1 | 1 | cs | TRUE
10 | LV_1098-3_0_2_line_10 | NAYY 4x150 SE | 8 | 11 | 0.016843 | 0.208 | 0.08 | 261 | 0 | 0.27 | 1 | 1 | cs | TRUE
11 | LV_1098-3_0_2_line_11 | NAYY 4x150 SE | 9 | 21 | 0.06591 | 0.208 | 0.08 | 261 | 0 | 0.27 | 1 | 1 | cs | TRUE
12 | LV_1098-3_0_2_line_12 | NAYY 4x150 SE | 10 | 18 | 0.01495 | 0.208 | 0.08 | 261 | 0 | 0.27 | 1 | 2 | cs | TRUE
13 | LV_1098-3_0_2_line_13 | NAYY 4x150 SE | 11 | 17 | 0.039466 | 0.208 | 0.08 | 261 | 0 | 0.27 | 1 | 1 | cs | TRUE
14 | LV_1098-3_0_2_line_14 | NAYY 4x150 SE | 12 | 13 | 0.018048 | 0.208 | 0.08 | 261 | 0 | 0.27 | 1 | 1 | cs | TRUE
15 | LV_1098-3_0_2_line_15 | NAYY 4x150 SE | 13 | 14 | 0.029845 | 0.208 | 0.08 | 261 | 0 | 0.27 | 1 | 1 | cs | TRUE
16 | LV_1098-3_0_2_line_16 | NAYY 4x150 SE | 14 | 15 | 0.0010564 | 0.208 | 0.08 | 261 | 0 | 0.27 | 1 | 1 | cs | TRUE
17 | LV_1098-3_0_2_line_17 | NAYY 4x150 SE | 15 | 16 | 0.020832 | 0.208 | 0.08 | 261 | 0 | 0.27 | 1 | 1 | cs | TRUE
18 | LV_1098-3_0_2_line_18 | NAYY 4x150 SE | 16 | 27 | 0.0040571 | 0.208 | 0.08 | 261 | 0 | 0.27 | 1 | 1 | cs | TRUE
19 | LV_1098-3_0_2_line_19 | NAYY 4x150 SE | 18 | 19 | 0.014042 | 0.208 | 0.08 | 261 | 0 | 0.27 | 1 | 2 | cs | TRUE
20 | LV_1098-3_0_2_line_20 | NAYY 4x150 SE | 19 | 20 | 0.03872 | 0.208 | 0.08 | 261 | 0 | 0.27 | 1 | 2 | cs | TRUE
21 | LV_1098-3_0_2_line_21 | NAYY 4x150 SE | 21 | 22 | 0.024728 | 0.208 | 0.08 | 261 | 0 | 0.27 | 1 | 1 | cs | TRUE
22 | LV_1098-3_0_2_line_22 | NAYY 4x150 SE | 21 | 23 | 0.014041 | 0.208 | 0.08 | 261 | 0 | 0.27 | 1 | 1 | cs | TRUE
23 | LV_1098-3_0_2_line_23 | NAYY 4x150 SE | 22 | 24 | 0.0067995 | 0.208 | 0.08 | 261 | 0 | 0.27 | 1 | 1 | cs | TRUE
24 | LV_1098-3_0_2_line_24 | NAYY 4x150 SE | 23 | 25 | 0.034184 | 0.208 | 0.08 | 261 | 0 | 0.27 | 1 | 1 | cs | TRUE
25 | LV_1098-3_0_2_line_25 | NAYY 4x150 SE | 24 | 26 | 0.022275 | 0.208 | 0.08 | 261 | 0 | 0.27 | 1 | 1 | cs | TRUE
26 | LV_1098-3_0_2_line_26 | NAYY 4x150 SE | 25 | 27 | 0.029996 | 0.208 | 0.08 | 261 | 0 | 0.27 | 1 | 1 | cs | TRUE
27 | LV_1098-3_0_2_line_27 | NAYY 4x150 SE | 26 | 28 | 0.013676 | 0.208 | 0.08 | 261 | 0 | 0.27 | 1 | 1 | cs | TRUE
28 | LV_1098-3_0_2_line_28 | NAYY 4x150 SE | 27 | 31 | 0.05679 | 0.208 | 0.08 | 261 | 0 | 0.27 | 1 | 1 | cs | TRUE
29 | LV_1098-3_0_2_line_29 | NAYY 4x150 SE | 28 | 29 | 0.011819 | 0.208 | 0.08 | 261 | 0 | 0.27 | 1 | 1 | cs | TRUE
30 | LV_1098-3_0_2_line_30 | NAYY 4x150 SE | 29 | 30 | 0.02295 | 0.208 | 0.08 | 261 | 0 | 0.27 | 1 | 1 | cs | TRUE
31 | LV_1098-3_0_2_line_31 | NAYY 4x150 SE | 31 | 32 | 0.021019 | 0.208 | 0.08 | 261 | 0 | 0.27 | 1 | 1 | cs | TRUE

## trafo
| name | std_type | hv_bus | lv_bus | sn_mva | vn_hv_kv | vn_lv_kv | vk_percent | vkr_percent | pfe_kw | i0_percent | shift_degree | tap_side | tap_neutral | tap_min | tap_max | tap_step_percent | tap_step_degree | tap_pos | tap_phase_shifter | parallel | df | in_service
0 | LV_1098-3_0_2_trafo_24 | 0.25 MVA 20/0.4 kV | 33 | 20 | 0.25 | 20 | 0.4 | 6 | 1.44 | 0.8 | 0.32 | 150 | hv | 0 | -2 | 2 | 2.5 | 0 | 0 | FALSE | 1 | 1 | TRUE

## line_geodata
| x0 | y0 | x1 | y1 | x2 | y2 | x3 | y3 | x4 | y4 | x5 | y5 | x6 | y6
0 | 2652431.4984 | 1214908.0917 | 2652418.3598 | 1214910.7556 | 2652404.506 | 1214912.6342
1 | 2652431.4984 | 1214908.0917 | 2652429.5661 | 1214899.8364
2 | 2652404.0703 | 1214866.3923 | 2652403.6666 | 1214876.8951 | 2652406.7127 | 1214881.9804 | 2652410.1607 | 1214885.4128 | 2652420.255 | 1214894.7293 | 2652426.7175 | 1214898.1993 | 2652429.5661 | 1214899.8364
3 | 2652429.5661 | 1214899.8364 | 2652439.7853 | 1214895.8127 | 2652445.9655 | 1214892.8053
4 | 2652404.0703 | 1214866.3923 | 2652410.1855 | 1214866.1792 | 2652415.1294 | 1214865.311 | 2652420.3819 | 1214864.7457
5 | 2652404.0703 | 1214866.3923 | 2652402.4189 | 1214856.4163 | 2652397.2767 | 1214838.3714 | 2652393.8341 | 1214831.414
6 | 2652465.6216 | 1214870.9319 | 2652459.7709 | 1214878.8116 | 2652448.3579 | 1214891.6411 | 2652445.9655 | 1214892.8053
7 | 2652429.9382 | 1214872.212 | 2652426.4215 | 1214867.0891 | 2652423.5816 | 1214865.3298 | 2652420.3819 | 1214864.7457
8 | 2652380.1302 | 1214814.0173 | 2652391.0387 | 1214825.7645 | 2652393.8341 | 1214831.414
9 | 2652380.1302 | 1214814.0173 | 2652396.2001 | 1214798.6243
10 | 2652396.2001 | 1214798.6243 | 2652396.9565 | 1214797.8998 | 2652401.5361 | 1214792.6924 | 2652404.228 | 1214785.3784 | 2652404.0811 | 1214784.3213
11 | 2652511.3958 | 1214824.5554 | 2652493.2503 | 1214836.9476 | 2652485.6628 | 1214843.9406 | 2652465.6216 | 1214870.9319
12 | 2652429.9382 | 1214872.212 | 2652443.332 | 1214865.5702 | 2652443.332 | 1214865.5702
13 | 2652391.5404 | 1214747.0661 | 2652403.0709 | 1214777.0521 | 2652404.0811 | 1214784.3213
14 | 2652592.9653 | 1214904.5062 | 2652592.91 | 1214898.907 | 2652595.023 | 1214886.6391
15 | 2652598.3877 | 1214857.6925 | 2652600.1542 | 1214862.827 | 2652599.065 | 1214870.9445 | 2652595.7035 | 1214882.6886 | 2652595.023 | 1214886.6391
16 | 2652598.044 | 1214856.6936 | 2652598.3877 | 1214857.6925
17 | 2652598.044 | 1214856.6936 | 2652597.0814 | 1214853.8945 | 2652585.7907 | 1214840.0405
18 | 2652583.2276 | 1214836.8955 | 2652585.7907 | 1214840.0405
19 | 2652443.332 | 1214865.5702 | 2652444.5796 | 1214862.735 | 2652444.0074 | 1214857.8604 | 2652441.3131 | 1214852.4582
20 | 2652441.3131 | 1214852.4582 | 2652432 | 1214833.7848 | 2652430.6206 | 1214828.2916 | 2652431.4742 | 1214823.6296 | 2652437.6245 | 1214819.4256
21 | 2652511.3958 | 1214824.5554 | 2652496.7236 | 1214804.6512
22 | 2652511.3958 | 1214824.5554 | 2652518.7578 | 1214821.6073 | 2652524.8549 | 1214821.1943
23 | 2652496.7236 | 1214804.6512 | 2652492.689 | 1214799.1781
24 | 2652558.799 | 1214823.0277 | 2652539.5254 | 1214820.2004 | 2652524.8549 | 1214821.1943
25 | 2652479.4718 | 1214781.2477 | 2652492.689 | 1214799.1781
26 | 2652583.2276 | 1214836.8955 | 2652578.9903 | 1214831.6884 | 2652574.6055 | 1214825.9908 | 2652566.4579 | 1214824.1512 | 2652558.799 | 1214823.0277
27 | 2652479.4718 | 1214781.2477 | 2652471.357 | 1214770.2393
28 | 2652583.2276 | 1214836.8955 | 2652584.7513 | 1214827.7368 | 2652578.6773 | 1214800.8782 | 2652576.0319 | 1214781.0854
29 | 2652471.357 | 1214770.2393 | 2652464.344 | 1214760.7255
30 | 2652450.7265 | 1214742.2523 | 2652464.344 | 1214760.7255
31 | 2652573.9079 | 1214760.1983 | 2652574.0893 | 1214766.5505 | 2652576.0319 | 1214781.0854

## bus_geodata
| x | y | coords
0 | 2652404.506 | 1214912.6342
1 | 2652431.4984 | 1214908.0917
2 | 2652429.5661 | 1214899.8364
3 | 2652404.0703 | 1214866.3923
4 | 2652445.9655 | 1214892.8053
5 | 2652420.3819 | 1214864.7457
6 | 2652393.8341 | 1214831.414
7 | 2652380.1302 | 1214814.0173
8 | 2652396.2001 | 1214798.6243
9 | 2652465.6216 | 1214870.9319
10 | 2652429.9382 | 1214872.212
11 | 2652404.0811 | 1214784.3213
12 | 2652592.9653 | 1214904.5062
13 | 2652595.023 | 1214886.6391
14 | 2652598.3877 | 1214857.6925
15 | 2652598.044 | 1214856.6936
16 | 2652585.7907 | 1214840.0405
17 | 2652391.5404 | 1214747.0661
18 | 2652443.332 | 1214865.5702
19 | 2652441.3131 | 1214852.4582
20 | 2652437.6245 | 1214819.4256
21 | 2652511.3958 | 1214824.5554
22 | 2652496.7236 | 1214804.6512
23 | 2652524.8549 | 1214821.1943
24 | 2652492.689 | 1214799.1781
25 | 2652558.799 | 1214823.0277
26 | 2652479.4718 | 1214781.2477
27 | 2652583.2276 | 1214836.8955
28 | 2652471.357 | 1214770.2393
29 | 2652464.344 | 1214760.7255
30 | 2652450.7265 | 1214742.2523
31 | 2652576.0319 | 1214781.0854
32 | 2652573.9079 | 1214760.1983
33 | 2652447.2395 | 1214815.0408

## line_std_types
| c_nf_per_km | r_ohm_per_km | x_ohm_per_km | max_i_ka | type | q_mm2 | alpha | voltage_rating
NAYY 4x50 SE | 210 | 0.642 | 0.083 | 0.142 | cs | 50 | 0.00403 | LV
NAYY 4x120 SE | 264 | 0.225 | 0.08 | 0.242 | cs | 120 | 0.00403 | LV
NAYY 4x150 SE | 261 | 0.208 | 0.08 | 0.27 | cs | 150 | 0.00403 | LV
NA2XS2Y 1x95 RM/25 12/20 kV | 216 | 0.313 | 0.132 | 0.252 | cs | 95 | 0.00403 | MV
NA2XS2Y 1x185 RM/25 12/20 kV | 273 | 0.161 | 0.117 | 0.362 | cs | 185 | 0.00403 | MV
NA2XS2Y 1x240 RM/25 12/20 kV | 304 | 0.122 | 0.112 | 0.421 | cs | 240 | 0.00403 | MV
NA2XS2Y 1x95 RM/25 6/10 kV | 315 | 0.313 | 0.123 | 0.249 | cs | 95 | 0.00403 | MV
NA2XS2Y 1x185 RM/25 6/10 kV | 406 | 0.161 | 0.11 | 0.358 | cs | 185 | 0.00403 | MV
NA2XS2Y 1x240 RM/25 6/10 kV | 456 | 0.122 | 0.105 | 0.416 | cs | 240 | 0.00403 | MV
NA2XS2Y 1x150 RM/25 12/20 kV | 250 | 0.206 | 0.116 | 0.319 | cs | 150 | 0.00403 | MV
NA2XS2Y 1x120 RM/25 12/20 kV | 230 | 0.253 | 0.119 | 0.283 | cs | 120 | 0.00403 | MV
NA2XS2Y 1x70 RM/25 12/20 kV | 190 | 0.443 | 0.132 | 0.22 | cs | 70 | 0.00403 | MV
NA2XS2Y 1x150 RM/25 6/10 kV | 360 | 0.206 | 0.11 | 0.315 | cs | 150 | 0.00403 | MV
NA2XS2Y 1x120 RM/25 6/10 kV | 340 | 0.253 | 0.113 | 0.28 | cs | 120 | 0.00403 | MV
NA2XS2Y 1x70 RM/25 6/10 kV | 280 | 0.443 | 0.123 | 0.217 | cs | 70 | 0.00403 | MV
N2XS(FL)2Y 1x120 RM/35 64/110 kV | 112 | 0.153 | 0.166 | 0.366 | cs | 120 | 0.00393 | HV
N2XS(FL)2Y 1x185 RM/35 64/110 kV | 125 | 0.099 | 0.156 | 0.457 | cs | 185 | 0.00393 | HV
N2XS(FL)2Y 1x240 RM/35 64/110 kV | 135 | 0.075 | 0.149 | 0.526 | cs | 240 | 0.00393 | HV
N2XS(FL)2Y 1x300 RM/35 64/110 kV | 144 | 0.06 | 0.144 | 0.588 | cs | 300 | 0.00393 | HV
15-AL1/3-ST1A 0.4 | 11 | 1.8769 | 0.35 | 0.105 | ol | 16 | 0.00403 | LV
24-AL1/4-ST1A 0.4 | 11.25 | 1.2012 | 0.335 | 0.14 | ol | 24 | 0.00403 | LV
48-AL1/8-ST1A 0.4 | 12.2 | 0.5939 | 0.3 | 0.21 | ol | 48 | 0.00403 | LV
94-AL1/15-ST1A 0.4 | 13.2 | 0.306 | 0.29 | 0.35 | ol | 94 | 0.00403 | LV
34-AL1/6-ST1A 10.0 | 9.7 | 0.8342 | 0.36 | 0.17 | ol | 34 | 0.00403 | MV
48-AL1/8-ST1A 10.0 | 10.1 | 0.5939 | 0.35 | 0.21 | ol | 48 | 0.00403 | MV
70-AL1/11-ST1A 10.0 | 10.4 | 0.4132 | 0.339 | 0.29 | ol | 70 | 0.00403 | MV
94-AL1/15-ST1A 10.0 | 10.75 | 0.306 | 0.33 | 0.35 | ol | 94 | 0.00403 | MV
122-AL1/20-ST1A 10.0 | 11.1 | 0.2376 | 0.323 | 0.41 | ol | 122 | 0.00403 | MV
149-AL1/24-ST1A 10.0 | 11.25 | 0.194 | 0.315 | 0.47 | ol | 149 | 0.00403 | MV
34-AL1/6-ST1A 20.0 | 9.15 | 0.8342 | 0.382 | 0.17 | ol | 34 | 0.00403 | MV
48-AL1/8-ST1A 20.0 | 9.5 | 0.5939 | 0.372 | 0.21 | ol | 48 | 0.00403 | MV
70-AL1/11-ST1A 20.0 | 9.7 | 0.4132 | 0.36 | 0.29 | ol | 70 | 0.00403 | MV
94-AL1/15-ST1A 20.0 | 10 | 0.306 | 0.35 | 0.35 | ol | 94 | 0.00403 | MV
122-AL1/20-ST1A 20.0 | 10.3 | 0.2376 | 0.344 | 0.41 | ol | 122 | 0.00403 | MV
149-AL1/24-ST1A 20.0 | 10.5 | 0.194 | 0.337 | 0.47 | ol | 149 | 0.00403 | MV
184-AL1/30-ST1A 20.0 | 10.75 | 0.1571 | 0.33 | 0.535 | ol | 184 | 0.00403 | MV
243-AL1/39-ST1A 20.0 | 11 | 0.1188 | 0.32 | 0.645 | ol | 243 | 0.00403 | MV
48-AL1/8-ST1A 110.0 | 8 | 0.5939 | 0.46 | 0.21 | ol | 48 | 0.00403 | HV
70-AL1/11-ST1A 110.0 | 8.4 | 0.4132 | 0.45 | 0.29 | ol | 70 | 0.00403 | HV
94-AL1/15-ST1A 110.0 | 8.65 | 0.306 | 0.44 | 0.35 | ol | 94 | 0.00403 | HV
122-AL1/20-ST1A 110.0 | 8.5 | 0.2376 | 0.43 | 0.41 | ol | 122 | 0.00403 | HV
149-AL1/24-ST1A 110.0 | 8.75 | 0.194 | 0.41 | 0.47 | ol | 149 | 0.00403 | HV
184-AL1/30-ST1A 110.0 | 8.8 | 0.1571 | 0.4 | 0.535 | ol | 184 | 0.00403 | HV
243-AL1/39-ST1A 110.0 | 9 | 0.1188 | 0.39 | 0.645 | ol | 243 | 0.00403 | HV
305-AL1/39-ST1A 110.0 | 9.2 | 0.0949 | 0.38 | 0.74 | ol | 305 | 0.00403 | HV
490-AL1/64-ST1A 110.0 | 9.75 | 0.059 | 0.37 | 0.96 | ol | 490 | 0.00403 | HV
679-AL1/86-ST1A 110.0 | 9.95 | 0.042 | 0.36 | 1.15 | ol | 679 | 0.00403 | HV
490-AL1/64-ST1A 220.0 | 10 | 0.059 | 0.285 | 0.96 | ol | 490 | 0.00403 | HV
679-AL1/86-ST1A 220.0 | 11.7 | 0.042 | 0.275 | 1.15 | ol | 679 | 0.00403 | HV
490-AL1/64-ST1A 380.0 | 11 | 0.059 | 0.253 | 0.96 | ol | 490 | 0.00403 | HV
679-AL1/86-ST1A 380.0 | 14.6 | 0.042 | 0.25 | 1.15 | ol | 679 | 0.00403 | HV

## trafo_std_types
| i0_percent | pfe_kw | vkr_percent | sn_mva | vn_lv_kv | vn_hv_kv | vk_percent | shift_degree | vector_group | tap_side | tap_neutral | tap_min | tap_max | tap_step_degree | tap_step_percent | tap_phase_shifter
160 MVA 380/110 kV | 0.06 | 60 | 0.25 | 160 | 110 | 380 | 12.2 | 0 | Yy0 | hv | 0 | -9 | 9 | 0 | 1.5 | FALSE
100 MVA 220/110 kV | 0.06 | 55 | 0.26 | 100 | 110 | 220 | 12 | 0 | Yy0 | hv | 0 | -9 | 9 | 0 | 1.5 | FALSE
63 MVA 110/20 kV | 0.04 | 22 | 0.32 | 63 | 20 | 110 | 18 | 150 | YNd5 | hv | 0 | -9 | 9 | 0 | 1.5 | FALSE
40 MVA 110/20 kV | 0.05 | 18 | 0.34 | 40 | 20 | 110 | 16.2 | 150 | YNd5 | hv | 0 | -9 | 9 | 0 | 1.5 | FALSE
25 MVA 110/20 kV | 0.07 | 14 | 0.41 | 25 | 20 | 110 | 12 | 150 | YNd5 | hv | 0 | -9 | 9 | 0 | 1.5 | FALSE
63 MVA 110/10 kV | 0.04 | 22 | 0.32 | 63 | 10 | 110 | 18 | 150 | YNd5 | hv | 0 | -9 | 9 | 0 | 1.5 | FALSE
40 MVA 110/10 kV | 0.05 | 18 | 0.34 | 40 | 10 | 110 | 16.2 | 150 | YNd5 | hv | 0 | -9 | 9 | 0 | 1.5 | FALSE
25 MVA 110/10 kV | 0.07 | 14 | 0.41 | 25 | 10 | 110 | 12 | 150 | YNd5 | hv | 0 | -9 | 9 | 0 | 1.5 | FALSE
0.25 MVA 20/0.4 kV | 0.32 | 0.8 | 1.44 | 0.25 | 0.4 | 20 | 6 | 150 | Yzn5 | hv | 0 | -2 | 2 | 0 | 2.5 | FALSE
0.4 MVA 20/0.4 kV | 0.3375 | 1.35 | 1.425 | 0.4 | 0.4 | 20 | 6 | 150 | Dyn5 | hv | 0 | -2 | 2 | 0 | 2.5 | FALSE
0.63 MVA 20/0.4 kV | 0.2619 | 1.65 | 1.206 | 0.63 | 0.4 | 20 | 6 | 150 | Dyn5 | hv | 0 | -2 | 2 | 0 | 2.5 | FALSE
0.25 MVA 10/0.4 kV | 0.24 | 0.6 | 1.2 | 0.25 | 0.4 | 10 | 4 | 150 | Dyn5 | hv | 0 | -2 | 2 | 0 | 2.5 | FALSE
0.4 MVA 10/0.4 kV | 0.2375 | 0.95 | 1.325 | 0.4 | 0.4 | 10 | 4 | 150 | Dyn5 | hv | 0 | -2 | 2 | 0 | 2.5 | FALSE
0.63 MVA 10/0.4 kV | 0.1873 | 1.18 | 1.0794 | 0.63 | 0.4 | 10 | 4 | 150 | Dyn5 | hv | 0 | -2 | 2 | 0 | 2.5 | FALSE

## trafo3w_std_types
| sn_hv_mva | sn_mv_mva | sn_lv_mva | vn_hv_kv | vn_mv_kv | vn_lv_kv | vk_hv_percent | vk_mv_percent | vk_lv_percent | vkr_hv_percent | vkr_mv_percent | vkr_lv_percent | pfe_kw | i0_percent | shift_mv_degree | shift_lv_degree | vector_group | tap_side | tap_neutral | tap_min | tap_max | tap_step_percent
63/25/38 MVA 110/20/10 kV | 63 | 25 | 38 | 110 | 20 | 10 | 10.4 | 10.4 | 10.4 | 0.28 | 0.32 | 0.35 | 35 | 0.89 | 0 | 0 | YN0yn0yn0 | hv | 0 | -10 | 10 | 1.2
63/25/38 MVA 110/10/10 kV | 63 | 25 | 38 | 110 | 10 | 10 | 10.4 | 10.4 | 10.4 | 0.28 | 0.32 | 0.35 | 35 | 0.89 | 0 | 0 | YN0yn0yn0 | hv | 0 | -10 | 10 | 1.2

## fuse_std_types
| fuse_type | i_rated_a | t_avg | t_min | t_total | x_avg | x_min | x_total
HV 100A | HV 100A | 100 | 0 | [10.0, 3.64, 0.854, 0.281, 0.1, 0.0531, 0.022, 0.01] | [10.0, 4.267, 1.21, 0.403, 0.1, 0.058, 0.022, 0.01] | 0 | [300.0, 350.0, 450.0, 550.0, 700.0, 850.0, 1200.0, 1752.0] | [600.0, 700.0, 900.0, 1150.0, 1665.0, 2000.0, 3000.0, 4313.0]
HV 10A | HV 10A | 10 | 0 | [10.0, 1675.0, 0.344, 0.156, 0.1, 0.0417, 0.0171, 0.01] | [10.0, 1.3, 0.3, 0.155, 0.1, 0.0555, 0.023, 0.01] | 0 | [30.0, 32.0, 35.0, 37.0, 39.0, 50.0, 70.0, 88.0] | [60.0, 70.0, 80.0, 87.0, 94.0, 110.0, 150.0, 216.0]
HV 125A | HV 125A | 125 | 0 | [10.0, 1.82, 0.344, 0.1, 0.0467, 0.0269, 0.01] | [10.0, 2.478, 0.426, 0.1, 0.0427, 0.0211, 0.01] | 0 | [375.0, 500.0, 700.0, 925.0, 1200.0, 1500.0, 2341.0] | [750.0, 1000.0, 1500.0, 2200.0, 3000.0, 4000.0, 5765.0]
HV 160A | HV 160A | 160 | 0 | [10.0, 4.15, 1.03, 0.198, 0.1, 0.051, 0.0172, 0.01] | [10.0, 2.3, 0.734, 0.274, 0.1, 0.046, 0.0177, 0.01] | 0 | [480.0, 550.0, 700.0, 1000.0, 1260.0, 1600.0, 2500.0, 3227.0] | [960.0, 1300.0, 1700.0, 2200.0, 2996.0, 4000.0, 6000.0, 7946.0]
HV 16A | HV 16A | 16 | 0 | [10.0, 0.352, 0.164, 0.1, 0.0649, 0.0342, 0.01] | [10.0, 2.34, 0.722, 0.181, 0.1, 0.055, 0.0296, 0.01] | 0 | [48.0, 60.0, 65.0, 71.0, 80.0, 100.0, 162.0] | [96.0, 110.0, 125.0, 150.0, 168.0, 200.0, 250.0, 398.0]
HV 200A | HV 200A | 200 | 0 | [10.0, 4.267, 1.21, 0.403, 0.1, 0.058, 0.022, 0.01] | [10.0, 3.73, 1.654, 0.328, 0.1, 0.0531, 0.019, 0.01] | 0 | [600.0, 700.0, 900.0, 1150.0, 1665.0, 2000.0, 3000.0, 4313.0] | [1200.0, 1500.0, 1800.0, 2700.0, 3960.0, 5000.0, 7500.0, 10620.0]
HV 20A | HV 20A | 20 | 0 | [10.0, 1.3, 0.3, 0.155, 0.1, 0.0555, 0.023, 0.01] | [10.0, 1.3, 0.161, 0.1, 0.0611, 0.0399, 0.0141, 0.01] | 0 | [60.0, 70.0, 80.0, 87.0, 94.0, 110.0, 150.0, 216.0] | [120.0, 150.0, 200.0, 223.0, 260.0, 300.0, 450.0, 532.0]
HV 25A | HV 25A | 25 | 0 | [10.0, 2.512, 0.833, 0.299, 0.1, 0.0372, 0.0223, 0.01] | [10.0, 3.125, 0.597, 0.198, 0.1, 0.0378, 0.022, 0.01] | 0 | [75.0, 82.0, 90.0, 100.0, 124.0, 170.0, 200.0, 289.0] | [150.0, 170.0, 210.0, 250.0, 294.0, 400.0, 500.0, 711.0]
HV 31.5A | HV 31.5A | 31.5 | 0 | [10.0, 2.34, 0.722, 0.181, 0.1, 0.055, 0.0296, 0.01] | [10.0, 2.84, 0.368, 0.164, 0.1, 0.0621, 0.0378, 0.0195, 0.01] | 0 | [95.0, 110.0, 125.0, 150.0, 165.0, 200.0, 250.0, 390.0] | [189.0, 220.0, 300.0, 350.0, 393.0, 450.0, 530.0, 700.0, 960.0]
HV 40A | HV 40A | 40 | 0 | [10.0, 1.3, 0.161, 0.1, 0.0611, 0.0399, 0.0141, 0.01] | [10.0, 2.05, 0.369, 0.198, 0.1, 0.051, 0.0298, 0.01] | 0 | [120.0, 150.0, 200.0, 223.0, 260.0, 300.0, 450.0, 532.0] | [240.0, 300.0, 400.0, 450.0, 530.0, 650.0, 800.0, 1311.0]
HV 50A | HV 50A | 50 | 0 | [10.0, 3.215, 0.597, 0.198, 0.1, 0.0378, 0.022, 0.01] | [10.0, 3.64, 0.854, 0.281, 0.1, 0.0531, 0.022, 0.01] | 0 | [150.0, 170.0, 210.0, 250.0, 294.0, 400.0, 500.0, 711.0] | [300.0, 350.0, 450.0, 550.0, 700.0, 850.0, 1200.0, 1752.0]
HV 6.3A | HV 6.3A | 6.3 | 0 | [10.0, 1.39, 0.344, 0.168, 0.1, 0.056, 0.0263, 0.01] | [10.0, 1.711, 0.516, 0.198, 0.1, 0.0634, 0.0303, 0.01] | 0 | [19.0, 19.5, 20.4, 20.8, 22.0, 25.0, 32.0, 48.0] | [38.0, 40.0, 43.0, 48.0, 53.0, 60.0, 75.0, 118.0]
HV 63A | HV 63A | 63 | 0 | [10.0, 2.84, 0.368, 0.164, 0.1, 0.0621, 0.0378, 0.0195, 0.01] | [10.0, 1.82, 0.344, 0.1, 0.0467, 0.0269, 0.01] | 0 | [189.0, 220.0, 300.0, 350.0, 393.0, 450.0, 530.0, 700.0, 961.0] | [378.0, 500.0, 700.0, 934.0, 1200.0, 1500.0, 2366.0]
HV 80A | HV 80A | 80 | 0 | [10.0, 2.05, 0.369, 0.198, 0.1, 0.051, 0.0298, 0.01] | [10.0, 4.15, 1.03, 0.198, 0.1, 0.051, 0.0172, 0.01] | 0 | [240.0, 300.0, 400.0, 450.0, 530.0, 650.0, 800.0, 1311.0] | [480.0, 550.0, 700.0, 1000.0, 1260.0, 1600.0, 2500.0, 3227.0]
Siemens NH-1-100 | Siemens NH-1-100 | 100 | [5400.0, 2000.0, 400.0, 20.0, 1.0, 0.2, 0.012, 0.004] | 0 | 0 | [150.0, 190.0, 250.0, 430.0, 900.0, 1250.0, 2700.0, 3600.0] | 0 | 0
Siemens NH-1-125 | Siemens NH-1-125 | 125 | [4800.0, 120.0, 7.0, 0.1, 0.004] | 0 | 0 | [180.0, 400.0, 740.0, 2000.0, 4250.0] | 0 | 0
Siemens NH-1-16 | Siemens NH-1-16 | 16 | [4000.0, 400.0, 2.0, 0.1, 0.04, 0.01] | 0 | 0 | [26.0, 35.0, 75.0, 150.0, 200.0, 300.0] | 0 | 0
Siemens NH-1-160 | Siemens NH-1-160 | 160 | [4800.0, 120.0, 7.0, 0.1, 0.004] | 0 | 0 | [210.0, 500.0, 900.0, 2300.0, 5000.0] | 0 | 0
Siemens NH-1-25 | Siemens NH-1-25 | 25 | [4000.0, 1000.0, 10.0, 0.2, 0.02, 0.01] | 0 | 0 | [40.0, 50.0, 100.0, 210.0, 400.0, 500.0] | 0 | 0
Siemens NH-1-50 | Siemens NH-1-50 | 50 | [4000.0, 40.0, 4.0, 1.0, 0.02, 0.01] | 0 | 0 | [86.0, 200.0, 300.0, 400.0, 1000.0, 1280.0] | 0 | 0
Siemens NH-1-63 | Siemens NH-1-63 | 63 | [4000.0, 100.0, 10.0, 2.0, 0.04, 0.01] | 0 | 0 | [100.0, 200.0, 300.0, 400.0, 1000.0, 1500.0] | 0 | 0
Siemens NH-1-80 | Siemens NH-1-80 | 80 | [4800.0, 120.0, 7.0, 0.1, 0.01] | 0 | 0 | [150.58, 250.0, 450.0, 1150.0, 2470.0] | 0 | 0
Siemens NH-2-1000 | Siemens NH-2-1000 | 1000 | [4800.0, 120.0, 7.0, 0.1, 0.004] | 0 | 0 | [1900.0, 3500.0, 8400.0, 24000.0, 52000.0] | 0 | 0
Siemens NH-2-200 | Siemens NH-2-200 | 200 | [4800.0, 120.0, 7.0, 0.1, 0.004] | 0 | 0 | [280.0, 650.0, 1200.0, 3000.0, 7000.0] | 0 | 0
Siemens NH-2-224 | Siemens NH-2-224 | 224 | [4800.0, 120.0, 7.0, 0.2, 0.04, 0.004] | 0 | 0 | [400.0, 750.0, 1453.0, 3025.0, 4315.0, 7600.0] | 0 | 0
Siemens NH-2-250 | Siemens NH-2-250 | 250 | [4800.0, 120.0, 7.0, 0.1, 0.004] | 0 | 0 | [450.0, 800.0, 1650.0, 4000.0, 8500.0] | 0 | 0
Siemens NH-2-315 | Siemens NH-2-315 | 315 | [4800.0, 120.0, 7.0, 0.1, 0.004] | 0 | 0 | [550.0, 920.0, 1900.0, 5000.0, 11000.0] | 0 | 0
Siemens NH-2-355 | Siemens NH-2-355 | 355 | [4800.0, 120.0, 6.0, 0.1, 0.004] | 0 | 0 | [650.0, 1116.27, 2350.0, 5840.0, 12790.0] | 0 | 0
Siemens NH-2-400 | Siemens NH-2-400 | 400 | [4800.0, 120.0, 7.0, 0.1, 0.004] | 0 | 0 | [720.0, 1350.0, 2800.0, 6500.0, 15000.0] | 0 | 0
Siemens NH-2-425 | Siemens NH-2-425 | 425 | [4800.0, 120.0, 7.0, 0.1, 0.004] | 0 | 0 | [850.0, 1500.0, 3050.0, 7500.0, 16500.0] | 0 | 0
Siemens NH-2-630 | Siemens NH-2-630 | 630 | [4800.0, 120.0, 7.0, 0.1, 0.004] | 0 | 0 | [1200.0, 2000.0, 4800.0, 12000.0, 26000.0] | 0 | 0

## res_bus
| vm_pu | va_degree | p_mw | q_mvar
0 | 0.98579 | -0.099135 | 0.0096401 | 0.002416
1 | 0.98617 | -0.096424 | 0 | 0
2 | 0.98629 | -0.095585 | 0 | 0
3 | 0.99114 | -0.061581 | 0 | 0
4 | 0.98464 | -0.1072 | 0.0060472 | 0.0015156
5 | 0.99248 | -0.052192 | 0.008572 | 0.0021483
6 | 0.98904 | -0.076411 | 0.0099464 | 0.0024928
7 | 0.98807 | -0.083209 | 0 | 0
8 | 0.98712 | -0.089996 | 0.01485 | 0.0037218
9 | 0.98217 | -0.12472 | 0.010711 | 0.0026844
10 | 0.99361 | -0.044333 | 0 | 0
11 | 0.98675 | -0.092576 | 0.0068515 | 0.0017172
12 | 0.97615 | -0.16767 | 0.0023311 | 0.00058424
13 | 0.97621 | -0.16723 | 0.00062252 | 0.00015602
14 | 0.97634 | -0.16631 | 0.0011879 | 0.00029772
15 | 0.97635 | -0.16626 | 0 | 0
16 | 0.97647 | -0.16536 | 0.001058 | 0.00026516
17 | 0.98629 | -0.095853 | 0.008096 | 0.002029
18 | 0.99492 | -0.03518 | 0.0054692 | 0.0013707
19 | 0.99621 | -0.026218 | 0.0084195 | 0.0021101
20 | 1 | 0 | -0.13804 | -0.034669
21 | 0.9777 | -0.15659 | 0 | 0
22 | 0.97646 | -0.16542 | 0.011435 | 0.0028659
23 | 0.97744 | -0.1584 | 0.001495 | 0.00037467
24 | 0.97624 | -0.16704 | 0.0064089 | 0.0016062
25 | 0.9769 | -0.16228 | 0.0017701 | 0.00044362
26 | 0.9757 | -0.17085 | 0.0027653 | 0.00069304
27 | 0.9765 | -0.16514 | 0 | 0
28 | 0.97543 | -0.17279 | 0.0056063 | 0.0014051
29 | 0.9753 | -0.17378 | 0.0040917 | 0.0010255
30 | 0.97517 | -0.17471 | 0.0038524 | 0.00096549
31 | 0.97618 | -0.16744 | 0.0019293 | 0.00048352
32 | 0.97612 | -0.16787 | 0.0019446 | 0.00048736
33 | 0.99998 | 149.9947 | 0 | 0

## res_line
| p_from_mw | q_from_mvar | p_to_mw | q_to_mvar | pl_mw | ql_mvar | i_from_ka | i_to_ka | i_ka | vm_from_pu | va_from_degree | vm_to_pu | va_to_degree | loading_percent
0 | -0.0096401 | -0.002416 | 0.0096437 | 0.0024171 | 3.6185e-06 | 1.0424e-06 | 0.014551 | 0.014551 | 0.014551 | 0.98579 | -0.099135 | 0.98617 | -0.096424 | 5.3894
1 | -0.0096437 | -0.0024171 | 0.0096448 | 0.0024174 | 1.1203e-06 | 3.2268e-07 | 0.014551 | 0.014551 | 0.014551 | 0.98617 | -0.096424 | 0.98629 | -0.095585 | 5.3893
2 | -0.073427 | -0.018468 | 0.073777 | 0.018602 | 0.0003498 | 0.00013395 | 0.1108 | 0.1108 | 0.1108 | 0.98629 | -0.095585 | 0.99114 | -0.061581 | 41.0378
3 | 0.063782 | 0.01605 | -0.063679 | -0.016011 | 0.00010322 | 3.9474e-05 | 0.096251 | 0.096251 | 0.096251 | 0.98629 | -0.095585 | 0.98464 | -0.1072 | 35.6485
4 | -0.11367 | -0.028617 | 0.11382 | 0.028674 | 0.00014929 | 5.6994e-05 | 0.1707 | 0.1707 | 0.1707 | 0.99114 | -0.061581 | 0.99248 | -0.052192 | 31.6107
5 | 0.039891 | 0.010016 | -0.039809 | -0.0099846 | 8.2018e-05 | 3.1074e-05 | 0.059896 | 0.059896 | 0.059896 | 0.99114 | -0.061581 | 0.98904 | -0.076411 | 22.1838
6 | 0.057632 | 0.014495 | -0.057491 | -0.014442 | 0.00014038 | 5.3617e-05 | 0.087112 | 0.087113 | 0.087113 | 0.98464 | -0.1072 | 0.98217 | -0.12472 | 32.2639
7 | -0.12239 | -0.030823 | 0.12252 | 0.030874 | 0.00013462 | 5.1445e-05 | 0.18355 | 0.18355 | 0.18355 | 0.99248 | -0.052192 | 0.99361 | -0.044333 | 33.9907
8 | 0.029863 | 0.0074918 | -0.029835 | -0.0074813 | 2.8136e-05 | 1.0535e-05 | 0.044932 | 0.044932 | 0.044932 | 0.98904 | -0.076411 | 0.98807 | -0.083209 | 16.6414
9 | 0.029835 | 0.0074813 | -0.029807 | -0.0074708 | 2.8033e-05 | 1.0497e-05 | 0.044932 | 0.044932 | 0.044932 | 0.98807 | -0.083209 | 0.98712 | -0.089996 | 16.6414
10 | 0.014957 | 0.0037489 | -0.014951 | -0.0037471 | 5.3426e-06 | 1.8396e-06 | 0.022546 | 0.022546 | 0.022546 | 0.98712 | -0.089996 | 0.98675 | -0.092576 | 8.3505
11 | 0.04678 | 0.011757 | -0.046574 | -0.011678 | 0.00020666 | 7.8653e-05 | 0.070885 | 0.070886 | 0.070886 | 0.98217 | -0.12472 | 0.9777 | -0.15659 | 26.254
12 | -0.12252 | -0.030874 | 0.12268 | 0.030934 | 0.00015715 | 6.0054e-05 | 0.18355 | 0.18355 | 0.18355 | 0.99361 | -0.044333 | 0.99492 | -0.03518 | 33.9907
13 | 0.0080997 | 0.00203 | -0.008096 | -0.002029 | 3.674e-06 | 9.0918e-07 | 0.012214 | 0.012214 | 0.012214 | 0.98675 | -0.092576 | 0.98629 | -0.095853 | 4.5238
14 | -0.0023311 | -0.00058424 | 0.0023313 | 0.00058407 | 1.4221e-07 | -1.7094e-07 | 0.0035535 | 0.0035534 | 0.0035535 | 0.97615 | -0.16767 | 0.97621 | -0.16723 | 1.3161
15 | -0.0029538 | -0.00074008 | 0.0029542 | 0.00073986 | 3.7749e-07 | -2.2799e-07 | 0.0045023 | 0.0045022 | 0.0045023 | 0.97621 | -0.16723 | 0.97634 | -0.16631 | 1.6675
16 | -0.0041421 | -0.0010376 | 0.0041421 | 0.0010376 | 2.627e-08 | -3.1079e-09 | 0.0063127 | 0.0063127 | 0.0063127 | 0.97634 | -0.16631 | 0.97635 | -0.16626 | 2.338
17 | -0.0041421 | -0.0010376 | 0.0041427 | 0.0010375 | 5.1801e-07 | -6.1325e-08 | 0.0063127 | 0.0063126 | 0.0063127 | 0.97635 | -0.16626 | 0.97647 | -0.16536 | 2.338
18 | -0.0052007 | -0.0013027 | 0.0052008 | 0.0013027 | 1.5899e-07 | 1.0399e-08 | 0.0079248 | 0.0079248 | 0.0079248 | 0.97647 | -0.16536 | 0.9765 | -0.16514 | 2.9351
19 | -0.12815 | -0.032305 | 0.12831 | 0.032366 | 0.00016105 | 6.1579e-05 | 0.19173 | 0.19173 | 0.19173 | 0.99492 | -0.03518 | 0.99621 | -0.026218 | 35.5054
20 | -0.13673 | -0.034476 | 0.13724 | 0.034669 | 0.00050425 | 0.00019293 | 0.20431 | 0.2043 | 0.20431 | 0.99621 | -0.026218 | 1 | 0 | 37.8343
21 | 0.03422 | 0.0085833 | -0.034178 | -0.0085675 | 4.1858e-05 | 1.579e-05 | 0.052084 | 0.052084 | 0.052084 | 0.9777 | -0.15659 | 0.97646 | -0.16542 | 19.2906
22 | 0.012354 | 0.0030952 | -0.01235 | -0.0030942 | 3.0972e-06 | 1.0152e-06 | 0.018801 | 0.018801 | 0.018801 | 0.9777 | -0.15659 | 0.97744 | -0.1584 | 6.9635
23 | 0.022743 | 0.0057016 | -0.022738 | -0.0056997 | 5.0967e-06 | 1.8752e-06 | 0.034659 | 0.034659 | 0.034659 | 0.97646 | -0.16542 | 0.97624 | -0.16704 | 12.8366
24 | 0.010855 | 0.0027195 | -0.01085 | -0.0027177 | 5.8253e-06 | 1.8123e-06 | 0.016526 | 0.016526 | 0.016526 | 0.97744 | -0.1584 | 0.9769 | -0.16228 | 6.1206
25 | 0.016329 | 0.0040935 | -0.016321 | -0.0040905 | 8.6113e-06 | 3.0337e-06 | 0.02489 | 0.02489 | 0.02489 | 0.97624 | -0.16704 | 0.9757 | -0.17085 | 9.2186
26 | 0.0090796 | 0.0022741 | -0.009076 | -0.0022731 | 3.5799e-06 | 1.0015e-06 | 0.013829 | 0.01383 | 0.01383 | 0.9769 | -0.16228 | 0.9765 | -0.16514 | 5.1221
27 | 0.013555 | 0.0033974 | -0.013552 | -0.0033962 | 3.6472e-06 | 1.232e-06 | 0.020673 | 0.020673 | 0.020673 | 0.9757 | -0.17085 | 0.97543 | -0.17279 | 7.6567
28 | 0.0038752 | 0.00097042 | -0.0038739 | -0.00097066 | 1.2356e-06 | -2.3497e-07 | 0.0059048 | 0.0059051 | 0.0059051 | 0.9765 | -0.16514 | 0.97618 | -0.16744 | 2.1871
29 | 0.0079456 | 0.0019911 | -0.0079445 | -0.0019909 | 1.0835e-06 | 2.6923e-07 | 0.012121 | 0.012121 | 0.012121 | 0.97543 | -0.17279 | 0.9753 | -0.17378 | 4.4892
30 | 0.0038529 | 0.0009654 | -0.0038524 | -0.00096549 | 4.9484e-07 | -9.6032e-08 | 0.0058782 | 0.0058783 | 0.0058783 | 0.9753 | -0.17378 | 0.97517 | -0.17471 | 2.1772
31 | 0.0019447 | 0.00048714 | -0.0019446 | -0.00048736 | 1.1525e-07 | -2.1843e-07 | 0.0029642 | 0.0029643 | 0.0029643 | 0.97618 | -0.16744 | 0.97612 | -0.16787 | 1.0979

## res_trafo
| p_hv_mw | q_hv_mvar | p_lv_mw | q_lv_mvar | pl_mw | ql_mvar | i_hv_ka | i_lv_ka | vm_hv_pu | va_hv_degree | vm_lv_pu | va_lv_degree | loading_percent
0 | 2.5187e-16 | 8.8016e-16 | 0.00079998 | 7.4552e-08 | 0.00079998 | 7.4552e-08 | 2.6429e-17 | 0.0011547 | 0.99998 | 149.9947 | 1 | 0 | 0.31999

## res_ext_grid
| p_mw | q_mvar
0 | 0.14647 | 0.036783

## res_load
| p_mw | q_mvar
0 | 0.0096401 | 0.002416
1 | 0.0060472 | 0.0015156
2 | 0.008572 | 0.0021483
3 | 0.0099464 | 0.0024928
4 | 0.01485 | 0.0037218
5 | 0.010711 | 0.0026844
6 | 0.0068515 | 0.0017172
7 | 0.0023311 | 0.00058424
8 | 0.00062252 | 0.00015602
9 | 0.0011879 | 0.00029772
10 | 0.001058 | 0.00026516
11 | 0.008096 | 0.002029
12 | 0.0054692 | 0.0013707
13 | 0.0084195 | 0.0021101
14 | 0.0084322 | 0.0021133
15 | 0.011435 | 0.0028659
16 | 0.001495 | 0.00037467
17 | 0.0064089 | 0.0016062
18 | 0.0017701 | 0.00044362
19 | 0.0027653 | 0.00069304
20 | 0.0056063 | 0.0014051
21 | 0.0040917 | 0.0010255
22 | 0.0038524 | 0.00096549
23 | 0.0019293 | 0.00048352
24 | 0.0019446 | 0.00048736

## dtypes
| element | column | dtype
0 | bus | name | object
1 | bus | vn_kv | float64
2 | bus | type | object
3 | bus | zone | object
4 | bus | in_service | bool
5 | load | name | object
6 | load | bus | uint32
7 | load | p_mw | float64
8 | load | q_mvar | float64
9 | load | const_z_percent | float64
10 | load | const_i_percent | float64
11 | load | sn_mva | float64
12 | load | scaling | float64
13 | load | in_service | bool
14 | load | type | object
15 | ext_grid | name | object
16 | ext_grid | bus | uint32
17 | ext_grid | vm_pu | float64
18 | ext_grid | va_degree | float64
19 | ext_grid | slack_weight | float64
20 | ext_grid | in_service | bool
21 | line | name | object
22 | line | std_type | object
23 | line | from_bus | uint32
24 | line | to_bus | uint32
25 | line | length_km | float64
26 | line | r_ohm_per_km | float64
27 | line | x_ohm_per_km | float64
28 | line | c_nf_per_km | float64
29 | line | g_us_per_km | float64
30 | line | max_i_ka | float64
31 | line | df | float64
32 | line | parallel | uint32
33 | line | type | object
34 | line | in_service | bool
35 | trafo | name | object
36 | trafo | std_type | object
37 | trafo | hv_bus | uint32
38 | trafo | lv_bus | uint32
39 | trafo | sn_mva | float64
40 | trafo | vn_hv_kv | float64
41 | trafo | vn_lv_kv | float64
42 | trafo | vk_percent | float64
43 | trafo | vkr_percent | float64
44 | trafo | pfe_kw | float64
45 | trafo | i0_percent | float64
46 | trafo | shift_degree | float64
47 | trafo | tap_side | object
48 | trafo | tap_neutral | int32
49 | trafo | tap_min | int32
50 | trafo | tap_max | int32
51 | trafo | tap_step_percent | float64
52 | trafo | tap_step_degree | float64
53 | trafo | tap_pos | int32
54 | trafo | tap_phase_shifter | bool
55 | trafo | parallel | uint32
56 | trafo | df | float64
57 | trafo | in_service | bool
58 | line_geodata | coords | object
59 | bus_geodata | x | float64
60 | bus_geodata | y | float64
61 | bus_geodata | coords | object
62 | res_bus | vm_pu | float64
63 | res_bus | va_degree | float64
64 | res_bus | p_mw | float64
65 | res_bus | q_mvar | float64
66 | res_line | p_from_mw | float64
67 | res_line | q_from_mvar | float64
68 | res_line | p_to_mw | float64
69 | res_line | q_to_mvar | float64
70 | res_line | pl_mw | float64
71 | res_line | ql_mvar | float64
72 | res_line | i_from_ka | float64
73 | res_line | i_to_ka | float64
74 | res_line | i_ka | float64
75 | res_line | vm_from_pu | float64
76 | res_line | va_from_degree | float64
77 | res_line | vm_to_pu | float64
78 | res_line | va_to_degree | float64
79 | res_line | loading_percent | float64
80 | res_trafo | p_hv_mw | float64
81 | res_trafo | q_hv_mvar | float64
82 | res_trafo | p_lv_mw | float64
83 | res_trafo | q_lv_mvar | float64
84 | res_trafo | pl_mw | float64
85 | res_trafo | ql_mvar | float64
86 | res_trafo | i_hv_ka | float64
87 | res_trafo | i_lv_ka | float64
88 | res_trafo | vm_hv_pu | float64
89 | res_trafo | va_hv_degree | float64
90 | res_trafo | vm_lv_pu | float64
91 | res_trafo | va_lv_degree | float64
92 | res_trafo | loading_percent | float64
93 | res_ext_grid | p_mw | float64
94 | res_ext_grid | q_mvar | float64
95 | res_load | p_mw | float64
96 | res_load | q_mvar | float64

## parameters
| version | format_version | converged | OPF_converged | name | f_hz | sn_mva
0 | 2.14.6 | 2.14.0 | TRUE | FALSE |  | 50 | 1