## bus
| name | vn_kv | type | zone | in_service
0 | bus_LV_1098-5_2_3_node_139 | 0.4 | n |  | TRUE
1 | bus_LV_1098-5_2_3_node_140 | 0.4 | n |  | TRUE
2 | bus_LV_1098-5_2_3_node_144 | 0.4 | n |  | TRUE
3 | bus_LV_1098-5_2_3_node_141 | 0.4 | n |  | TRUE
4 | bus_LV_1098-5_2_3_node_166 | 0.4 | n |  | TRUE
5 | bus_LV_1098-5_2_3_node_184 | 0.4 | n |  | TRUE
6 | bus_LV_1098-5_2_3_node_181 | 0.4 | n |  | TRUE
7 | bus_LV_1098-5_2_3_node_17 | 0.4 | n |  | TRUE
8 | bus_LV_1098-5_2_3_node_18 | 0.4 | n |  | TRUE
9 | bus_LV_1098-5_2_3_node_19 | 0.4 | n |  | TRUE
10 | bus_LV_1098-5_2_3_node_20 | 0.4 | n |  | TRUE
11 | bus_LV_1098-5_2_3_node_21 | 0.4 | n |  | TRUE
12 | bus_LV_1098-5_2_3_node_22 | 0.4 | n |  | TRUE
13 | bus_LV_1098-5_2_3_node_101 | 0.4 | n |  | TRUE
14 | bus_LV_1098-5_2_3_node_241 | 0.4 | n |  | TRUE
15 | bus_LV_1098-5_2_3_node_242 | 0.4 | n |  | TRUE
16 | bus_LV_1098-5_2_3_node_153 | 0.4 | n |  | TRUE
17 | bus_LV_1098-5_2_3_node_154 | 0.4 | n |  | TRUE
18 | bus_LV_1098-5_2_3_node_155 | 0.4 | n |  | TRUE
19 | bus_LV_1098-5_2_3_node_156 | 0.4 | n |  | TRUE
20 | bus_LV_1098-5_2_3_node_157 | 0.4 | n |  | TRUE
21 | bus_LV_1098-5_2_3_node_183 | 0.4 | n |  | TRUE
22 | bus_LV_1098-5_2_3_node_167 | 0.4 | n |  | TRUE
23 | bus_LV_1098-5_2_3_node_168 | 0.4 | n |  | TRUE
24 | bus_LV_1098-5_2_3_node_102 | 0.4 | n |  | TRUE
25 | bus_LV_1098-5_2_3_node_169 | 0.4 | n |  | TRUE
26 | bus_LV_1098-5_2_3_node_95 | 0.4 | n |  | TRUE
27 | bus_LV_1098-5_2_3_node_182 | 0.4 | n |  | TRUE
28 | bus_LV_1098-5_2_3_node_94 | 0.4 | n |  | TRUE
29 | bus_LV_1098-5_2_3_node_107 | 0.4 | n |  | TRUE
30 | bus_LV_1098-5_2_3_node_188 | 0.4 | n |  | TRUE
31 | bus_LV_1098-5_2_3_node_87 | 0.4 | n |  | TRUE
32 | bus_LV_1098-5_2_3_node_89 | 0.4 | n |  | TRUE
33 | bus_LV_1098-5_2_3_node_88 | 0.4 | n |  | TRUE
34 | bus_LV_1098-5_2_3_node_90 | 0.4 | n |  | TRUE
35 | bus_LV_1098-5_2_3_node_91 | 0.4 | n |  | TRUE
36 | bus_LV_1098-5_2_3_node_92 | 0.4 | n |  | TRUE
37 | bus_LV_1098-5_2_3_node_93 | 0.4 | n |  | TRUE
38 | bus_LV_1098-5_2_3_node_96 | 0.4 | n |  | TRUE
39 | bus_LV_1098-5_2_3_node_97 | 0.4 | n |  | TRUE
40 | bus_LV_1098-5_2_3_node_98 | 0.4 | n |  | TRUE
41 | bus_LV_1098-5_2_3_node_103 | 0.4 | n |  | TRUE
42 | bus_LV_1098-5_2_3_node_105 | 0.4 | n |  | TRUE
43 | bus_LV_1098-5_2_3_node_104 | 0.4 | n |  | TRUE
44 | bus_LV_1098-5_2_3_node_106 | 0.4 | n |  | TRUE
45 | bus_MV_124_0_node_22 | 20 | n |  | TRUE

## load
| name | bus | p_mw | q_mvar | const_z_percent | const_i_percent | sn_mva | scaling | in_service | type
0 | LV_1098-5_2_3_load_139 | 0 | 0.00031159 | 7.8091e-05 | 0 | 0 |  | 1 | TRUE | wye
1 | LV_1098-5_2_3_load_140 | 1 | 0.001306 | 0.00032732 | 0 | 0 |  | 1 | TRUE | wye
2 | LV_1098-5_2_3_load_141 | 3 | 0.0012656 | 0.00031719 | 0 | 0 |  | 1 | TRUE | wye
3 | LV_1098-5_2_3_load_166 | 4 | 0.00022431 | 5.6217e-05 | 0 | 0 |  | 1 | TRUE | wye
4 | LV_1098-5_2_3_load_181 | 6 | 0.00019563 | 4.903e-05 | 0 | 0 |  | 1 | TRUE | wye
5 | LV_1098-5_2_3_load_17 | 7 | 0.0029018 | 0.00072725 | 0 | 0 |  | 1 | TRUE | wye
6 | LV_1098-5_2_3_load_18 | 8 | 0.0020264 | 0.00050785 | 0 | 0 |  | 1 | TRUE | wye
7 | LV_1098-5_2_3_load_19 | 9 | 0.001106 | 0.0002772 | 0 | 0 |  | 1 | TRUE | wye
8 | LV_1098-5_2_3_load_21 | 11 | 0.0080297 | 0.0020124 | 0 | 0 |  | 1 | TRUE | wye
9 | LV_1098-5_2_3_load_101 | 13 | 0.0080519 | 0.002018 | 0 | 0 |  | 1 | TRUE | wye
10 | LV_1098-5_2_3_load_241 | 14 | 0.0039053 | 0.00097876 | 0 | 0 |  | 1 | TRUE | wye
11 | LV_1098-5_2_3_load_242 | 15 | 0.027241 | 0.0068272 | 0 | 0 |  | 1 | TRUE | wye
12 | LV_1098-5_2_3_load_153 | 16 | 0.0008527 | 0.00021371 | 0 | 0 |  | 1 | TRUE | wye
13 | LV_1098-5_2_3_load_154 | 17 | 0.0003952 | 9.9045e-05 | 0 | 0 |  | 1 | TRUE | wye
14 | LV_1098-5_2_3_load_155 | 18 | 0.0001129 | 2.8295e-05 | 0 | 0 |  | 1 | TRUE | wye
15 | LV_1098-5_2_3_load_156 | 19 | 0.00042884 | 0.00010748 | 0 | 0 |  | 1 | TRUE | wye
16 | LV_1098-5_2_3_load_157 | 20 | 0.00019563 | 4.903e-05 | 0 | 0 |  | 1 | TRUE | wye
17 | LV_1098-5_2_3_load_183 | 21 | 9.0073e-05 | 2.2575e-05 | 0 | 0 |  | 1 | TRUE | wye
18 | LV_1098-5_2_3_load_167 | 22 | 0.0027507 | 0.00068939 | 0 | 0 |  | 1 | TRUE | wye
19 | LV_1098-5_2_3_load_168 | 23 | 0.00081192 | 0.00020349 | 0 | 0 |  | 1 | TRUE | wye
20 | LV_1098-5_2_3_load_102 | 24 | 0.0092319 | 0.0023137 | 0 | 0 |  | 1 | TRUE | wye
21 | LV_1098-5_2_3_load_169 | 25 | 0.0025331 | 0.00063485 | 0 | 0 |  | 1 | TRUE | wye
22 | LV_1098-5_2_3_load_182 | 27 | 0.00052951 | 0.00013271 | 0 | 0 |  | 1 | TRUE | wye
23 | LV_1098-5_2_3_load_107 | 29 | 9.6524e-05 | 2.4191e-05 | 0 | 0 |  | 1 | TRUE | wye
24 | LV_1098-5_2_3_load_188 | 30 | 0.00087813 | 0.00022008 | 0 | 0 |  | 1 | TRUE | wye
25 | LV_1098-5_2_3_load_89 | 32 | 0.00027624 | 6.9234e-05 | 0 | 0 |  | 1 | TRUE | wye
26 | LV_1098-5_2_3_load_88 | 33 | 0.0002509 | 6.2882e-05 | 0 | 0 |  | 1 | TRUE | wye
27 | LV_1098-5_2_3_load_90 | 34 | 0.00027877 | 6.9866e-05 | 0 | 0 |  | 1 | TRUE | wye
28 | LV_1098-5_2_3_load_91 | 35 | 0.00049816 | 0.00012485 | 0 | 0 |  | 1 | TRUE | wye
29 | LV_1098-5_2_3_load_93 | 37 | 0.00041551 | 0.00010414 | 0 | 0 |  | 1 | TRUE | wye
30 | LV_1098-5_2_3_load_96 | 38 | 0.00019278 | 4.8316e-05 | 0 | 0 |  | 1 | TRUE | wye
31 | LV_1098-5_2_3_load_97 | 39 | 0.00034428 | 8.6286e-05 | 0 | 0 |  | 1 | TRUE | wye
32 | LV_1098-5_2_3_load_98 | 40 | 0.00065776 | 0.00016485 | 0 | 0 |  | 1 | TRUE | wye
33 | LV_1098-5_2_3_load_103 | 41 | 0.0032222 | 0.00080757 | 0 | 0 |  | 1 | TRUE | wye
34 | LV_1098-5_2_3_load_105 | 42 | 0.0033881 | 0.00084914 | 0 | 0 |  | 1 | TRUE | wye
35 | LV_1098-5_2_3_load_104 | 43 | 0.002008 | 0.00050325 | 0 | 0 |  | 1 | TRUE | wye
36 | LV_1098-5_2_3_load_106 | 44 | 0.00026763 | 6.7073e-05 | 0 | 0 |  | 1 | TRUE | wye

## ext_grid
| name | bus | vm_pu | va_degree | slack_weight | in_service
0 |  | 24 | 1 | 0 | 1 | TRUE

## line
| name | std_type | from_bus | to_bus | length_km | r_ohm_per_km | x_ohm_per_km | c_nf_per_km | g_us_per_km | max_i_ka | df | parallel | type | in_service
0 | LV_1098-5_2_3_line_0 | NAYY 4x150 SE | 0 | 1 | 0.025514 | 0.208 | 0.08 | 261 | 0 | 0.27 | 1 | 1 | cs | TRUE
1 | LV_1098-5_2_3_line_1 | NAYY 4x150 SE | 0 | 2 | 0.27761 | 0.208 | 0.08 | 261 | 0 | 0.27 | 1 | 1 | cs | TRUE
2 | LV_1098-5_2_3_line_2 | NAYY 4x150 SE | 1 | 3 | 0.021202 | 0.208 | 0.08 | 261 | 0 | 0.27 | 1 | 1 | cs | TRUE
3 | LV_1098-5_2_3_line_3 | NAYY 4x150 SE | 2 | 5 | 0.05122 | 0.208 | 0.08 | 261 | 0 | 0.27 | 1 | 1 | cs | TRUE
4 | LV_1098-5_2_3_line_4 | NAYY 4x150 SE | 2 | 6 | 0.013097 | 0.208 | 0.08 | 261 | 0 | 0.27 | 1 | 1 | cs | TRUE
5 | LV_1098-5_2_3_line_5 | NAYY 4x150 SE | 3 | 4 | 0.015155 | 0.208 | 0.08 | 261 | 0 | 0.27 | 1 | 1 | cs | TRUE
6 | LV_1098-5_2_3_line_6 | NAYY 4x150 SE | 4 | 21 | 0.029375 | 0.208 | 0.08 | 261 | 0 | 0.27 | 1 | 1 | cs | TRUE
7 | LV_1098-5_2_3_line_7 | NAYY 4x150 SE | 5 | 29 | 0.033652 | 0.208 | 0.08 | 261 | 0 | 0.27 | 1 | 1 | cs | TRUE
8 | LV_1098-5_2_3_line_8 | NAYY 4x150 SE | 5 | 30 | 0.023664 | 0.208 | 0.08 | 261 | 0 | 0.27 | 1 | 1 | cs | TRUE
9 | LV_1098-5_2_3_line_9 | NAYY 4x150 SE | 6 | 20 | 0.0050722 | 0.208 | 0.08 | 261 | 0 | 0.27 | 1 | 1 | cs | TRUE
10 | LV_1098-5_2_3_line_10 | NAYY 4x150 SE | 7 | 8 | 0.026452 | 0.208 | 0.08 | 261 | 0 | 0.27 | 1 | 1 | cs | TRUE
11 | LV_1098-5_2_3_line_11 | NAYY 4x150 SE | 8 | 9 | 0.018619 | 0.208 | 0.08 | 261 | 0 | 0.27 | 1 | 1 | cs | TRUE
12 | LV_1098-5_2_3_line_12 | NAYY 4x150 SE | 9 | 10 | 0.10894 | 0.208 | 0.08 | 261 | 0 | 0.27 | 1 | 1 | cs | TRUE
13 | LV_1098-5_2_3_line_13 | NAYY 4x150 SE | 10 | 11 | 0.041352 | 0.208 | 0.08 | 261 | 0 | 0.27 | 1 | 1 | cs | TRUE
14 | LV_1098-5_2_3_line_14 | NAYY 4x150 SE | 10 | 12 | 0.016467 | 0.208 | 0.08 | 261 | 0 | 0.27 | 1 | 1 | cs | TRUE
15 | LV_1098-5_2_3_line_15 | NAYY 4x150 SE | 11 | 13 | 0.072107 | 0.208 | 0.08 | 261 | 0 | 0.27 | 1 | 1 | cs | TRUE
16 | LV_1098-5_2_3_line_16 | NAYY 4x150 SE | 12 | 14 | 0.017235 | 0.208 | 0.08 | 261 | 0 | 0.27 | 1 | 1 | cs | TRUE
17 | LV_1098-5_2_3_line_17 | NAYY 4x150 SE | 12 | 15 | 0.025289 | 0.208 | 0.08 | 261 | 0 | 0.27 | 1 | 1 | cs | TRUE
18 | LV_1098-5_2_3_line_18 | NAYY 4x150 SE | 13 | 24 | 0.011611 | 0.208 | 0.08 | 261 | 0 | 0.27 | 1 | 1 | cs | TRUE
19 | LV_1098-5_2_3_line_19 | NAYY 4x150 SE | 16 | 17 | 0.014753 | 0.208 | 0.08 | 261 | 0 | 0.27 | 1 | 1 | cs | TRUE
20 | LV_1098-5_2_3_line_20 | NAYY 4x150 SE | 16 | 18 | 0.035633 | 0.208 | 0.08 | 261 | 0 | 0.27 | 1 | 1 | cs | TRUE
21 | LV_1098-5_2_3_line_21 | NAYY 4x150 SE | 17 | 19 | 0.0084461 | 0.208 | 0.08 | 261 | 0 | 0.27 | 1 | 1 | cs | TRUE
22 | LV_1098-5_2_3_line_22 | NAYY 4x150 SE | 18 | 20 | 0.0091154 | 0.208 | 0.08 | 261 | 0 | 0.27 | 1 | 1 | cs | TRUE
23 | LV_1098-5_2_3_line_23 | NAYY 4x150 SE | 21 | 27 | 0.01995 | 0.208 | 0.08 | 261 | 0 | 0.27 | 1 | 1 | cs | TRUE
24 | LV_1098-5_2_3_line_24 | NAYY 4x150 SE | 22 | 23 | 0.023817 | 0.208 | 0.08 | 261 | 0 | 0.27 | 1 | 1 | cs | TRUE
25 | LV_1098-5_2_3_line_25 | NAYY 4x150 SE | 22 | 24 | 0.13967 | 0.208 | 0.08 | 261 | 0 | 0.27 | 1 | 1 | cs | TRUE
26 | LV_1098-5_2_3_line_26 | NAYY 4x150 SE | 23 | 25 | 0.025249 | 0.208 | 0.08 | 261 | 0 | 0.27 | 1 | 1 | cs | TRUE
27 | LV_1098-5_2_3_line_27 | NAYY 4x150 SE | 24 | 41 | 0.06922 | 0.208 | 0.08 | 261 | 0 | 0.27 | 1 | 1 | cs | TRUE
28 | LV_1098-5_2_3_line_28 | NAYY 4x150 SE | 25 | 26 | 0.010061 | 0.208 | 0.08 | 261 | 0 | 0.27 | 1 | 1 | cs | TRUE
29 | LV_1098-5_2_3_line_29 | NAYY 4x150 SE | 26 | 28 | 0.18911 | 0.208 | 0.08 | 261 | 0 | 0.27 | 1 | 1 | cs | TRUE
30 | LV_1098-5_2_3_line_30 | NAYY 4x150 SE | 27 | 28 | 0.17763 | 0.208 | 0.08 | 261 | 0 | 0.27 | 1 | 1 | cs | TRUE
31 | LV_1098-5_2_3_line_31 | NAYY 4x150 SE | 28 | 36 | 0.09376 | 0.208 | 0.08 | 261 | 0 | 0.27 | 1 | 1 | cs | TRUE
32 | LV_1098-5_2_3_line_32 | NAYY 4x150 SE | 29 | 44 | 0.0028789 | 0.208 | 0.08 | 261 | 0 | 0.27 | 1 | 1 | cs | TRUE
33 | LV_1098-5_2_3_line_33 | NAYY 4x150 SE | 31 | 32 | 0.026333 | 0.208 | 0.08 | 261 | 0 | 0.27 | 1 | 1 | cs | TRUE
34 | LV_1098-5_2_3_line_34 | NAYY 4x150 SE | 31 | 33 | 0.02658 | 0.208 | 0.08 | 261 | 0 | 0.27 | 1 | 1 | cs | TRUE
35 | LV_1098-5_2_3_line_35 | NAYY 4x150 SE | 32 | 34 | 0.020725 | 0.208 | 0.08 | 261 | 0 | 0.27 | 1 | 1 | cs | TRUE
36 | LV_1098-5_2_3_line_36 | NAYY 4x150 SE | 34 | 35 | 0.029003 | 0.208 | 0.08 | 261 | 0 | 0.27 | 1 | 1 | cs | TRUE
37 | LV_1098-5_2_3_line_37 | NAYY 4x150 SE | 35 | 36 | 0.025678 | 0.208 | 0.08 | 261 | 0 | 0.27 | 1 | 1 | cs | TRUE
38 | LV_1098-5_2_3_line_38 | NAYY 4x150 SE | 36 | 37 | 0.17649 | 0.208 | 0.08 | 261 | 0 | 0.27 | 1 | 1 | cs | TRUE
39 | LV_1098-5_2_3_line_39 | NAYY 4x150 SE | 37 | 38 | 0.0050905 | 0.208 | 0.08 | 261 | 0 | 0.27 | 1 | 1 | cs | TRUE
40 | LV_1098-5_2_3_line_40 | NAYY 4x150 SE | 38 | 39 | 0.017606 | 0.208 | 0.08 | 261 | 0 | 0.27 | 1 | 1 | cs | TRUE
41 | LV_1098-5_2_3_line_41 | NAYY 4x150 SE | 39 | 40 | 0.0035094 | 0.208 | 0.08 | 261 | 0 | 0.27 | 1 | 1 | cs | TRUE
42 | LV_1098-5_2_3_line_42 | NAYY 4x150 SE | 41 | 42 | 0.0050773 | 0.208 | 0.08 | 261 | 0 | 0.27 | 1 | 1 | cs | TRUE
43 | LV_1098-5_2_3_line_43 | NAYY 4x150 SE | 42 | 43 | 0.14398 | 0.208 | 0.08 | 261 | 0 | 0.27 | 1 | 1 | cs | TRUE

## trafo
| name | std_type | hv_bus | lv_bus | sn_mva | vn_hv_kv | vn_lv_kv | vk_percent | vkr_percent | pfe_kw | i0_percent | shift_degree | tap_side | tap_neutral | tap_min | tap_max | tap_step_percent | tap_step_degree | tap_pos | tap_phase_shifter | parallel | df | in_service
0 | LV_1098-5_2_3_trafo_102 | 0.25 MVA 20/0.4 kV | 45 | 24 | 0.25 | 20 | 0.4 | 6 | 1.44 | 0.8 | 0.32 | 150 | hv | 0 | -2 | 2 | 2.5 | 0 | 0 | FALSE | 1 | 1 | TRUE

## line_geodata
| x0 | y0 | x1 | y1 | x2 | y2 | x3 | y3 | x4 | y4 | x5 | y5 | x6 | y6 | x7 | y7 | x8 | y8 | x9 | y9 | x10 | y10 | x11 | y11 | x12 | y12 | x13 | y13 | x14 | y14
0 | 2649936.3591 | 1212892.2385 | 2649955.751 | 1212875.6573
1 | 2649936.3591 | 1212892.2385 | 2649731.7618 | 1213079.8756
2 | 2649968.1614 | 1212859.3061 | 2649967.9035 | 1212861.5185 | 2649965.2124 | 1212867.1771 | 2649960.4881 | 1212871.6069 | 2649955.751 | 1212875.6573
3 | 2649694.7489 | 1213052.8846 | 2649702.1676 | 1213050.5227 | 2649711.5923 | 1213053.5586 | 2649719.1852 | 1213059.4476 | 2649725.6077 | 1213069.0623 | 2649731.7618 | 1213079.8756
4 | 2649731.7618 | 1213079.8756 | 2649719.7892 | 1213085.1839
5 | 2649962.3167 | 1212846.5059 | 2649966.3312 | 1212849.6984 | 2649968.5665 | 1212855.8318 | 2649968.1614 | 1212859.3061
6 | 2649962.3167 | 1212846.5059 | 2649961.6826 | 1212846.0017 | 2649954.2189 | 1212841.9034 | 2649947.2951 | 1212835.9308 | 2649942.1115 | 1212827.1711 | 2649941.894 | 1212826.4772
7 | 2649694.7489 | 1213052.8846 | 2649678.0178 | 1213023.6862
8 | 2649694.7489 | 1213052.8846 | 2649679.4015 | 1213065.9534 | 2649676.3734 | 1213067.7215
9 | 2649719.7892 | 1213085.1839 | 2649717.1911 | 1213086.3358 | 2649715.395 | 1213087.6579
10 | 2649731.5436 | 1212365.9023 | 2649734.8857 | 1212372.6713 | 2649741.5025 | 1212389.1361 | 2649741.65 | 1212390.285
11 | 2649742.1027 | 1212408.7359 | 2649743.1219 | 1212401.746 | 2649741.65 | 1212390.285
12 | 2649666.3138 | 1212481.0422 | 2649682.3929 | 1212463.2988 | 2649693.3053 | 1212455.6741 | 2649722.1836 | 1212441.862 | 2649730.7273 | 1212434.0507 | 2649737.3925 | 1212423.7335 | 2649741.3894 | 1212413.6275 | 2649742.1027 | 1212408.7359
13 | 2649666.3138 | 1212481.0422 | 2649679.8996 | 1212484.4573 | 2649706.6795 | 1212489.9796
14 | 2649656.9102 | 1212494.5275 | 2649661.4012 | 1212487.0938 | 2649666.3138 | 1212481.0422
15 | 2649752.8424 | 1212528.5353 | 2649752.1042 | 1212521.703 | 2649753.2001 | 1212512.3622 | 2649752.8246 | 1212509.1127 | 2649751.4218 | 1212506.0547 | 2649746.3753 | 1212499.9202 | 2649742.9391 | 1212497.4567 | 2649706.6795 | 1212489.9796
16 | 2649656.9102 | 1212494.5275 | 2649639.7008 | 1212492.9056
17 | 2649656.9102 | 1212494.5275 | 2649672.6306 | 1212514.3701
18 | 2649752.8424 | 1212528.5353 | 2649753.0492 | 1212530.4494 | 2649754.6657 | 1212536.1218 | 2649756.3906 | 1212539.4936
19 | 2649704.6605 | 1213127.8449 | 2649690.5886 | 1213132.2769
20 | 2649712.7612 | 1213095.7952 | 2649713.0251 | 1213098.5639 | 2649714.4133 | 1213107.9143 | 2649713.5396 | 1213115.2114 | 2649712.4667 | 1213119.9942 | 2649708.9733 | 1213124.4344 | 2649704.6605 | 1213127.8449 | 2649704.6605 | 1213127.8449
21 | 2649682.3156 | 1213133.7864 | 2649687.7065 | 1213133.1847 | 2649690.5886 | 1213132.2769
22 | 2649712.7612 | 1213095.7952 | 2649712.5012 | 1213093.0674 | 2649713.9504 | 1213088.7213 | 2649715.395 | 1213087.6579
23 | 2649938.3406 | 1212807.0426 | 2649938.5378 | 1212815.7678 | 2649941.894 | 1212826.4772
24 | 2649895.5161 | 1212527.1427 | 2649898.0387 | 1212530.6934 | 2649903.0164 | 1212536.8608 | 2649910.5287 | 1212545.6148
25 | 2649895.5161 | 1212527.1427 | 2649756.3906 | 1212539.4936
26 | 2649927.1799 | 1212564.595 | 2649912.0976 | 1212547.4431 | 2649910.5287 | 1212545.6148
27 | 2649778.3957 | 1212603.3326 | 2649778.5665 | 1212598.9139 | 2649776.8994 | 1212578.3767 | 2649774.0781 | 1212569.6035 | 2649769.7093 | 1212561.4623 | 2649761.2514 | 1212548.9955 | 2649756.3906 | 1212539.4936
28 | 2649933.8237 | 1212572.1506 | 2649927.1799 | 1212564.595
29 | 2650025.2264 | 1212729.5204 | 2650025.0028 | 1212703.6365 | 2650024.4609 | 1212695.7829 | 2650023.8033 | 1212690.8634 | 2650022.7854 | 1212686.3188 | 2650021.0114 | 1212680.4449 | 2650018.545 | 1212673.798 | 2650015.7666 | 1212668.1047 | 2650012.6954 | 1212662.9092 | 2650009.0771 | 1212657.7314 | 2649998.777 | 1212645.7825 | 2649986.6521 | 1212632.1951 | 2649968.9449 | 1212612.0682 | 2649941.5148 | 1212580.8868 | 2649933.8237 | 1212572.1506
30 | 2650025.2264 | 1212729.5204 | 2650001.2686 | 1212697.4673 | 2649997.8377 | 1212694.3923 | 2649993.5551 | 1212694.1452 | 2649989.8741 | 1212695.5374 | 2649986.757 | 1212698.5464 | 2649982.884 | 1212703.806 | 2649961.7367 | 1212741.5958 | 2649945.8482 | 1212770.1241 | 2649940.2073 | 1212786.9425 | 2649938.244 | 1212802.7687 | 2649938.3406 | 1212807.0426
31 | 2650025.2264 | 1212729.5204 | 2650030.1875 | 1212737.6224 | 2650033.5371 | 1212744.0432 | 2650038.2395 | 1212754.0107 | 2650043.11 | 1212766.5812 | 2650046.8717 | 1212778.1975 | 2650058.5509 | 1212816.7739
32 | 2649676.4984 | 1213021.2418 | 2649677.6322 | 1213023.0132 | 2649678.0178 | 1213023.6862
33 | 2650087.8253 | 1212727.6444 | 2650082.6017 | 1212738.1401 | 2650079.4398 | 1212750.0984 | 2650079.3091 | 1212752.335
34 | 2650087.8253 | 1212727.6444 | 2650098.1998 | 1212705.3849 | 2650098.7285 | 1212703.4335
35 | 2650079.3091 | 1212752.335 | 2650078.7744 | 1212761.4885 | 2650079.3957 | 1212773.0277
36 | 2650079.3957 | 1212773.0277 | 2650079.977 | 1212783.823 | 2650079.244 | 1212797.8362 | 2650077.7449 | 1212801.7162
37 | 2650058.5509 | 1212816.7739 | 2650064.8426 | 1212814.781 | 2650072.4593 | 1212810.598 | 2650076.7435 | 1212804.308 | 2650077.7449 | 1212801.7162
38 | 2650058.5509 | 1212816.7739 | 2650061.4884 | 1212826.1263 | 2650065.3338 | 1212834.0966 | 2650114.7469 | 1212966.5455 | 2650121.1358 | 1212981.7259
39 | 2650121.1358 | 1212981.7259 | 2650123.1104 | 1212986.4178
40 | 2650129.94 | 1213002.6453 | 2650123.1104 | 1212986.4178
41 | 2650131.417 | 1213005.8268 | 2650130.5289 | 1213004.0448 | 2650129.94 | 1213002.6453
42 | 2649778.3957 | 1212603.3326 | 2649778.1996 | 1212608.4061
43 | 2649686.4115 | 1212678.5821 | 2649686.4115 | 1212678.5821 | 2649708.3408 | 1212682.6004 | 2649729.1284 | 1212686.865 | 2649736.8297 | 1212687.1071 | 2649741.7732 | 1212685.5474 | 2649745.6711 | 1212682.7337 | 2649750.6242 | 1212675.4596 | 2649755.5657 | 1212664.1052 | 2649760.5549 | 1212657.0648 | 2649768.5919 | 1212641.6672 | 2649773.5408 | 1212633.9928 | 2649777.1112 | 1212626.7293 | 2649777.7816 | 1212619.2194 | 2649778.1996 | 1212608.4061

## bus_geodata
| x | y | coords
0 | 2649936.3591 | 1212892.2385
1 | 2649955.751 | 1212875.6573
2 | 2649731.7618 | 1213079.8756
3 | 2649968.1614 | 1212859.3061
4 | 2649962.3167 | 1212846.5059
5 | 2649694.7489 | 1213052.8846
6 | 2649719.7892 | 1213085.1839
7 | 2649731.5436 | 1212365.9023
8 | 2649741.65 | 1212390.285
9 | 2649742.1027 | 1212408.7359
10 | 2649666.3138 | 1212481.0422
11 | 2649706.6795 | 1212489.9796
12 | 2649656.9102 | 1212494.5275
13 | 2649752.8424 | 1212528.5353
14 | 2649639.7008 | 1212492.9056
15 | 2649672.6306 | 1212514.3701
16 | 2649704.6605 | 1213127.8449
17 | 2649690.5886 | 1213132.2769
18 | 2649712.7612 | 1213095.7952
19 | 2649682.3156 | 1213133.7864
20 | 2649715.395 | 1213087.6579
21 | 2649941.8941 | 1212826.4772
22 | 2649895.5161 | 1212527.1427
23 | 2649910.5287 | 1212545.6148
24 | 2649756.3906 | 1212539.4936
25 | 2649927.1799 | 1212564.595
26 | 2649933.8237 | 1212572.1506
27 | 2649938.3406 | 1212807.0426
28 | 2650025.2264 | 1212729.5204
29 | 2649678.0178 | 1213023.6862
30 | 2649676.3734 | 1213067.7215
31 | 2650087.8253 | 1212727.6444
32 | 2650079.3091 | 1212752.335
33 | 2650098.7285 | 1212703.4335
34 | 2650079.3957 | 1212773.0277
35 | 2650077.7449 | 1212801.7162
36 | 2650058.5509 | 1212816.7739
37 | 2650121.1358 | 1212981.7259
38 | 2650123.1104 | 1212986.4178
39 | 2650129.94 | 1213002.6453
40 | 2650131.417 | 1213005.8268
41 | 2649778.3957 | 1212603.3326
42 | 2649778.1996 | 1212608.4061
43 | 2649686.4115 | 1212678.5821
44 | 2649676.4984 | 1213021.2418
45 | 2649666.3138 | 1212481.0422

## line_std_types
| c_nf_per_km | r_ohm_per_km | x_ohm_per_km | max_i_ka | type | q_mm2 | alpha | voltage_rating
NAYY 4x50 SE | 210 | 0.642 | 0.083 | 0.142 | cs | 50 | 0.00403 | LV
NAYY 4x120 SE | 264 | 0.225 | 0.08 | 0.242 | cs | 120 | 0.00403 | LV
NAYY 4x150 SE | 261 | 0.208 | 0.08 | 0.27 | cs | 150 | 0.00403 | LV
NA2XS2Y 1x95 RM/25 12/20 kV | 216 | 0.313 | 0.132 | 0.252 | cs | 95 | 0.00403 | MV
NA2XS2Y 1x185 RM/25 12/20 kV | 273 | 0.161 | 0.117 | 0.362 | cs | 185 | 0.00403 | MV
NA2XS2Y 1x240 RM/25 12/20 kV | 304 | 0.122 | 0.112 | 0.421 | cs | 240 | 0.00403 | MV
NA2XS2Y 1x95 RM/25 6/10 kV | 315 | 0.313 | 0.123 | 0.249 | cs | 95 | 0.00403 | MV
NA2XS2Y 1x185 RM/25 6/10 kV | 406 | 0.161 | 0.11 | 0.358 | cs | 185 | 0.00403 | MV
NA2XS2Y 1x240 RM/25 6/10 kV | 456 | 0.122 | 0.105 | 0.416 | cs | 240 | 0.00403 | MV
NA2XS2Y 1x150 RM/25 12/20 kV | 250 | 0.206 | 0.116 | 0.319 | cs | 150 | 0.00403 | MV
NA2XS2Y 1x120 RM/25 12/20 kV | 230 | 0.253 | 0.119 | 0.283 | cs | 120 | 0.00403 | MV
NA2XS2Y 1x70 RM/25 12/20 kV | 190 | 0.443 | 0.132 | 0.22 | cs | 70 | 0.00403 | MV
NA2XS2Y 1x150 RM/25 6/10 kV | 360 | 0.206 | 0.11 | 0.315 | cs | 150 | 0.00403 | MV
NA2XS2Y 1x120 RM/25 6/10 kV | 340 | 0.253 | 0.113 | 0.28 | cs | 120 | 0.00403 | MV
NA2XS2Y 1x70 RM/25 6/10 kV | 280 | 0.443 | 0.123 | 0.217 | cs | 70 | 0.00403 | MV
N2XS(FL)2Y 1x120 RM/35 64/110 kV | 112 | 0.153 | 0.166 | 0.366 | cs | 120 | 0.00393 | HV
N2XS(FL)2Y 1x185 RM/35 64/110 kV | 125 | 0.099 | 0.156 | 0.457 | cs | 185 | 0.00393 | HV
N2XS(FL)2Y 1x240 RM/35 64/110 kV | 135 | 0.075 | 0.149 | 0.526 | cs | 240 | 0.00393 | HV
N2XS(FL)2Y 1x300 RM/35 64/110 kV | 144 | 0.06 | 0.144 | 0.588 | cs | 300 | 0.00393 | HV
15-AL1/3-ST1A 0.4 | 11 | 1.8769 | 0.35 | 0.105 | ol | 16 | 0.00403 | LV
24-AL1/4-ST1A 0.4 | 11.25 | 1.2012 | 0.335 | 0.14 | ol | 24 | 0.00403 | LV
48-AL1/8-ST1A 0.4 | 12.2 | 0.5939 | 0.3 | 0.21 | ol | 48 | 0.00403 | LV
94-AL1/15-ST1A 0.4 | 13.2 | 0.306 | 0.29 | 0.35 | ol | 94 | 0.00403 | LV
34-AL1/6-ST1A 10.0 | 9.7 | 0.8342 | 0.36 | 0.17 | ol | 34 | 0.00403 | MV
48-AL1/8-ST1A 10.0 | 10.1 | 0.5939 | 0.35 | 0.21 | ol | 48 | 0.00403 | MV
70-AL1/11-ST1A 10.0 | 10.4 | 0.4132 | 0.339 | 0.29 | ol | 70 | 0.00403 | MV
94-AL1/15-ST1A 10.0 | 10.75 | 0.306 | 0.33 | 0.35 | ol | 94 | 0.00403 | MV
122-AL1/20-ST1A 10.0 | 11.1 | 0.2376 | 0.323 | 0.41 | ol | 122 | 0.00403 | MV
149-AL1/24-ST1A 10.0 | 11.25 | 0.194 | 0.315 | 0.47 | ol | 149 | 0.00403 | MV
34-AL1/6-ST1A 20.0 | 9.15 | 0.8342 | 0.382 | 0.17 | ol | 34 | 0.00403 | MV
48-AL1/8-ST1A 20.0 | 9.5 | 0.5939 | 0.372 | 0.21 | ol | 48 | 0.00403 | MV
70-AL1/11-ST1A 20.0 | 9.7 | 0.4132 | 0.36 | 0.29 | ol | 70 | 0.00403 | MV
94-AL1/15-ST1A 20.0 | 10 | 0.306 | 0.35 | 0.35 | ol | 94 | 0.00403 | MV
122-AL1/20-ST1A 20.0 | 10.3 | 0.2376 | 0.344 | 0.41 | ol | 122 | 0.00403 | MV
149-AL1/24-ST1A 20.0 | 10.5 | 0.194 | 0.337 | 0.47 | ol | 149 | 0.00403 | MV
184-AL1/30-ST1A 20.0 | 10.75 | 0.1571 | 0.33 | 0.535 | ol | 184 | 0.00403 | MV
243-AL1/39-ST1A 20.0 | 11 | 0.1188 | 0.32 | 0.645 | ol | 243 | 0.00403 | MV
48-AL1/8-ST1A 110.0 | 8 | 0.5939 | 0.46 | 0.21 | ol | 48 | 0.00403 | HV
70-AL1/11-ST1A 110.0 | 8.4 | 0.4132 | 0.45 | 0.29 | ol | 70 | 0.00403 | HV
94-AL1/15-ST1A 110.0 | 8.65 | 0.306 | 0.44 | 0.35 | ol | 94 | 0.00403 | HV
122-AL1/20-ST1A 110.0 | 8.5 | 0.2376 | 0.43 | 0.41 | ol | 122 | 0.00403 | HV
149-AL1/24-ST1A 110.0 | 8.75 | 0.194 | 0.41 | 0.47 | ol | 149 | 0.00403 | HV
184-AL1/30-ST1A 110.0 | 8.8 | 0.1571 | 0.4 | 0.535 | ol | 184 | 0.00403 | HV
243-AL1/39-ST1A 110.0 | 9 | 0.1188 | 0.39 | 0.645 | ol | 243 | 0.00403 | HV
305-AL1/39-ST1A 110.0 | 9.2 | 0.0949 | 0.38 | 0.74 | ol | 305 | 0.00403 | HV
490-AL1/64-ST1A 110.0 | 9.75 | 0.059 | 0.37 | 0.96 | ol | 490 | 0.00403 | HV
679-AL1/86-ST1A 110.0 | 9.95 | 0.042 | 0.36 | 1.15 | ol | 679 | 0.00403 | HV
490-AL1/64-ST1A 220.0 | 10 | 0.059 | 0.285 | 0.96 | ol | 490 | 0.00403 | HV
679-AL1/86-ST1A 220.0 | 11.7 | 0.042 | 0.275 | 1.15 | ol | 679 | 0.00403 | HV
490-AL1/64-ST1A 380.0 | 11 | 0.059 | 0.253 | 0.96 | ol | 490 | 0.00403 | HV
679-AL1/86-ST1A 380.0 | 14.6 | 0.042 | 0.25 | 1.15 | ol | 679 | 0.00403 | HV

## trafo_std_types
| i0_percent | pfe_kw | vkr_percent | sn_mva | vn_lv_kv | vn_hv_kv | vk_percent | shift_degree | vector_group | tap_side | tap_neutral | tap_min | tap_max | tap_step_degree | tap_step_percent | tap_phase_shifter
160 MVA 380/110 kV | 0.06 | 60 | 0.25 | 160 | 110 | 380 | 12.2 | 0 | Yy0 | hv | 0 | -9 | 9 | 0 | 1.5 | FALSE
100 MVA 220/110 kV | 0.06 | 55 | 0.26 | 100 | 110 | 220 | 12 | 0 | Yy0 | hv | 0 | -9 | 9 | 0 | 1.5 | FALSE
63 MVA 110/20 kV | 0.04 | 22 | 0.32 | 63 | 20 | 110 | 18 | 150 | YNd5 | hv | 0 | -9 | 9 | 0 | 1.5 | FALSE
40 MVA 110/20 kV | 0.05 | 18 | 0.34 | 40 | 20 | 110 | 16.2 | 150 | YNd5 | hv | 0 | -9 | 9 | 0 | 1.5 | FALSE
25 MVA 110/20 kV | 0.07 | 14 | 0.41 | 25 | 20 | 110 | 12 | 150 | YNd5 | hv | 0 | -9 | 9 | 0 | 1.5 | FALSE
63 MVA 110/10 kV | 0.04 | 22 | 0.32 | 63 | 10 | 110 | 18 | 150 | YNd5 | hv | 0 | -9 | 9 | 0 | 1.5 | FALSE
40 MVA 110/10 kV | 0.05 | 18 | 0.34 | 40 | 10 | 110 | 16.2 | 150 | YNd5 | hv | 0 | -9 | 9 | 0 | 1.5 | FALSE
25 MVA 110/10 kV | 0.07 | 14 | 0.41 | 25 | 10 | 110 | 12 | 150 | YNd5 | hv | 0 | -9 | 9 | 0 | 1.5 | FALSE
0.25 MVA 20/0.4 kV | 0.32 | 0.8 | 1.44 | 0.25 | 0.4 | 20 | 6 | 150 | Yzn5 | hv | 0 | -2 | 2 | 0 | 2.5 | FALSE
0.4 MVA 20/0.4 kV | 0.3375 | 1.35 | 1.425 | 0.4 | 0.4 | 20 | 6 | 150 | Dyn5 | hv | 0 | -2 | 2 | 0 | 2.5 | FALSE
0.63 MVA 20/0.4 kV | 0.2619 | 1.65 | 1.206 | 0.63 | 0.4 | 20 | 6 | 150 | Dyn5 | hv | 0 | -2 | 2 | 0 | 2.5 | FALSE
0.25 MVA 10/0.4 kV | 0.24 | 0.6 | 1.2 | 0.25 | 0.4 | 10 | 4 | 150 | Dyn5 | hv | 0 | -2 | 2 | 0 | 2.5 | FALSE
0.4 MVA 10/0.4 kV | 0.2375 | 0.95 | 1.325 | 0.4 | 0.4 | 10 | 4 | 150 | Dyn5 | hv | 0 | -2 | 2 | 0 | 2.5 | FALSE
0.63 MVA 10/0.4 kV | 0.1873 | 1.18 | 1.0794 | 0.63 | 0.4 | 10 | 4 | 150 | Dyn5 | hv | 0 | -2 | 2 | 0 | 2.5 | FALSE

## trafo3w_std_types
| sn_hv_mva | sn_mv_mva | sn_lv_mva | vn_hv_kv | vn_mv_kv | vn_lv_kv | vk_hv_percent | vk_mv_percent | vk_lv_percent | vkr_hv_percent | vkr_mv_percent | vkr_lv_percent | pfe_kw | i0_percent | shift_mv_degree | shift_lv_degree | vector_group | tap_side | tap_neutral | tap_min | tap_max | tap_step_percent
63/25/38 MVA 110/20/10 kV | 63 | 25 | 38 | 110 | 20 | 10 | 10.4 | 10.4 | 10.4 | 0.28 | 0.32 | 0.35 | 35 | 0.89 | 0 | 0 | YN0yn0yn0 | hv | 0 | -10 | 10 | 1.2
63/25/38 MVA 110/10/10 kV | 63 | 25 | 38 | 110 | 10 | 10 | 10.4 | 10.4 | 10.4 | 0.28 | 0.32 | 0.35 | 35 | 0.89 | 0 | 0 | YN0yn0yn0 | hv | 0 | -10 | 10 | 1.2

## fuse_std_types
| fuse_type | i_rated_a | t_avg | t_min | t_total | x_avg | x_min | x_total
HV 100A | HV 100A | 100 | 0 | [10.0, 3.64, 0.854, 0.281, 0.1, 0.0531, 0.022, 0.01] | [10.0, 4.267, 1.21, 0.403, 0.1, 0.058, 0.022, 0.01] | 0 | [300.0, 350.0, 450.0, 550.0, 700.0, 850.0, 1200.0, 1752.0] | [600.0, 700.0, 900.0, 1150.0, 1665.0, 2000.0, 3000.0, 4313.0]
HV 10A | HV 10A | 10 | 0 | [10.0, 1675.0, 0.344, 0.156, 0.1, 0.0417, 0.0171, 0.01] | [10.0, 1.3, 0.3, 0.155, 0.1, 0.0555, 0.023, 0.01] | 0 | [30.0, 32.0, 35.0, 37.0, 39.0, 50.0, 70.0, 88.0] | [60.0, 70.0, 80.0, 87.0, 94.0, 110.0, 150.0, 216.0]
HV 125A | HV 125A | 125 | 0 | [10.0, 1.82, 0.344, 0.1, 0.0467, 0.0269, 0.01] | [10.0, 2.478, 0.426, 0.1, 0.0427, 0.0211, 0.01] | 0 | [375.0, 500.0, 700.0, 925.0, 1200.0, 1500.0, 2341.0] | [750.0, 1000.0, 1500.0, 2200.0, 3000.0, 4000.0, 5765.0]
HV 160A | HV 160A | 160 | 0 | [10.0, 4.15, 1.03, 0.198, 0.1, 0.051, 0.0172, 0.01] | [10.0, 2.3, 0.734, 0.274, 0.1, 0.046, 0.0177, 0.01] | 0 | [480.0, 550.0, 700.0, 1000.0, 1260.0, 1600.0, 2500.0, 3227.0] | [960.0, 1300.0, 1700.0, 2200.0, 2996.0, 4000.0, 6000.0, 7946.0]
HV 16A | HV 16A | 16 | 0 | [10.0, 0.352, 0.164, 0.1, 0.0649, 0.0342, 0.01] | [10.0, 2.34, 0.722, 0.181, 0.1, 0.055, 0.0296, 0.01] | 0 | [48.0, 60.0, 65.0, 71.0, 80.0, 100.0, 162.0] | [96.0, 110.0, 125.0, 150.0, 168.0, 200.0, 250.0, 398.0]
HV 200A | HV 200A | 200 | 0 | [10.0, 4.267, 1.21, 0.403, 0.1, 0.058, 0.022, 0.01] | [10.0, 3.73, 1.654, 0.328, 0.1, 0.0531, 0.019, 0.01] | 0 | [600.0, 700.0, 900.0, 1150.0, 1665.0, 2000.0, 3000.0, 4313.0] | [1200.0, 1500.0, 1800.0, 2700.0, 3960.0, 5000.0, 7500.0, 10620.0]
HV 20A | HV 20A | 20 | 0 | [10.0, 1.3, 0.3, 0.155, 0.1, 0.0555, 0.023, 0.01] | [10.0, 1.3, 0.161, 0.1, 0.0611, 0.0399, 0.0141, 0.01] | 0 | [60.0, 70.0, 80.0, 87.0, 94.0, 110.0, 150.0, 216.0] | [120.0, 150.0, 200.0, 223.0, 260.0, 300.0, 450.0, 532.0]
HV 25A | HV 25A | 25 | 0 | [10.0, 2.512, 0.833, 0.299, 0.1, 0.0372, 0.0223, 0.01] | [10.0, 3.125, 0.597, 0.198, 0.1, 0.0378, 0.022, 0.01] | 0 | [75.0, 82.0, 90.0, 100.0, 124.0, 170.0, 200.0, 289.0] | [150.0, 170.0, 210.0, 250.0, 294.0, 400.0, 500.0, 711.0]
HV 31.5A | HV 31.5A | 31.5 | 0 | [10.0, 2.34, 0.722, 0.181, 0.1, 0.055, 0.0296, 0.01] | [10.0, 2.84, 0.368, 0.164, 0.1, 0.0621, 0.0378, 0.0195, 0.01] | 0 | [95.0, 110.0, 125.0, 150.0, 165.0, 200.0, 250.0, 390.0] | [189.0, 220.0, 300.0, 350.0, 393.0, 450.0, 530.0, 700.0, 960.0]
HV 40A | HV 40A | 40 | 0 | [10.0, 1.3, 0.161, 0.1, 0.0611, 0.0399, 0.0141, 0.01] | [10.0, 2.05, 0.369, 0.198, 0.1, 0.051, 0.0298, 0.01] | 0 | [120.0, 150.0, 200.0, 223.0, 260.0, 300.0, 450.0, 532.0] | [240.0, 300.0, 400.0, 450.0, 530.0, 650.0, 800.0, 1311.0]
HV 50A | HV 50A | 50 | 0 | [10.0, 3.215, 0.597, 0.198, 0.1, 0.0378, 0.022, 0.01] | [10.0, 3.64, 0.854, 0.281, 0.1, 0.0531, 0.022, 0.01] | 0 | [150.0, 170.0, 210.0, 250.0, 294.0, 400.0, 500.0, 711.0] | [300.0, 350.0, 450.0, 550.0, 700.0, 850.0, 1200.0, 1752.0]
HV 6.3A | HV 6.3A | 6.3 | 0 | [10.0, 1.39, 0.344, 0.168, 0.1, 0.056, 0.0263, 0.01] | [10.0, 1.711, 0.516, 0.198, 0.1, 0.0634, 0.0303, 0.01] | 0 | [19.0, 19.5, 20.4, 20.8, 22.0, 25.0, 32.0, 48.0] | [38.0, 40.0, 43.0, 48.0, 53.0, 60.0, 75.0, 118.0]
HV 63A | HV 63A | 63 | 0 | [10.0, 2.84, 0.368, 0.164, 0.1, 0.0621, 0.0378, 0.0195, 0.01] | [10.0, 1.82, 0.344, 0.1, 0.0467, 0.0269, 0.01] | 0 | [189.0, 220.0, 300.0, 350.0, 393.0, 450.0, 530.0, 700.0, 961.0] | [378.0, 500.0, 700.0, 934.0, 1200.0, 1500.0, 2366.0]
HV 80A | HV 80A | 80 | 0 | [10.0, 2.05, 0.369, 0.198, 0.1, 0.051, 0.0298, 0.01] | [10.0, 4.15, 1.03, 0.198, 0.1, 0.051, 0.0172, 0.01] | 0 | [240.0, 300.0, 400.0, 450.0, 530.0, 650.0, 800.0, 1311.0] | [480.0, 550.0, 700.0, 1000.0, 1260.0, 1600.0, 2500.0, 3227.0]
Siemens NH-1-100 | Siemens NH-1-100 | 100 | [5400.0, 2000.0, 400.0, 20.0, 1.0, 0.2, 0.012, 0.004] | 0 | 0 | [150.0, 190.0, 250.0, 430.0, 900.0, 1250.0, 2700.0, 3600.0] | 0 | 0
Siemens NH-1-125 | Siemens NH-1-125 | 125 | [4800.0, 120.0, 7.0, 0.1, 0.004] | 0 | 0 | [180.0, 400.0, 740.0, 2000.0, 4250.0] | 0 | 0
Siemens NH-1-16 | Siemens NH-1-16 | 16 | [4000.0, 400.0, 2.0, 0.1, 0.04, 0.01] | 0 | 0 | [26.0, 35.0, 75.0, 150.0, 200.0, 300.0] | 0 | 0
Siemens NH-1-160 | Siemens NH-1-160 | 160 | [4800.0, 120.0, 7.0, 0.1, 0.004] | 0 | 0 | [210.0, 500.0, 900.0, 2300.0, 5000.0] | 0 | 0
Siemens NH-1-25 | Siemens NH-1-25 | 25 | [4000.0, 1000.0, 10.0, 0.2, 0.02, 0.01] | 0 | 0 | [40.0, 50.0, 100.0, 210.0, 400.0, 500.0] | 0 | 0
Siemens NH-1-50 | Siemens NH-1-50 | 50 | [4000.0, 40.0, 4.0, 1.0, 0.02, 0.01] | 0 | 0 | [86.0, 200.0, 300.0, 400.0, 1000.0, 1280.0] | 0 | 0
Siemens NH-1-63 | Siemens NH-1-63 | 63 | [4000.0, 100.0, 10.0, 2.0, 0.04, 0.01] | 0 | 0 | [100.0, 200.0, 300.0, 400.0, 1000.0, 1500.0] | 0 | 0
Siemens NH-1-80 | Siemens NH-1-80 | 80 | [4800.0, 120.0, 7.0, 0.1, 0.01] | 0 | 0 | [150.58, 250.0, 450.0, 1150.0, 2470.0] | 0 | 0
Siemens NH-2-1000 | Siemens NH-2-1000 | 1000 | [4800.0, 120.0, 7.0, 0.1, 0.004] | 0 | 0 | [1900.0, 3500.0, 8400.0, 24000.0, 52000.0] | 0 | 0
Siemens NH-2-200 | Siemens NH-2-200 | 200 | [4800.0, 120.0, 7.0, 0.1, 0.004] | 0 | 0 | [280.0, 650.0, 1200.0, 3000.0, 7000.0] | 0 | 0
Siemens NH-2-224 | Siemens NH-2-224 | 224 | [4800.0, 120.0, 7.0, 0.2, 0.04, 0.004] | 0 | 0 | [400.0, 750.0, 1453.0, 3025.0, 4315.0, 7600.0] | 0 | 0
Siemens NH-2-250 | Siemens NH-2-250 | 250 | [4800.0, 120.0, 7.0, 0.1, 0.004] | 0 | 0 | [450.0, 800.0, 1650.0, 4000.0, 8500.0] | 0 | 0
Siemens NH-2-315 | Siemens NH-2-315 | 315 | [4800.0, 120.0, 7.0, 0.1, 0.004] | 0 | 0 | [550.0, 920.0, 1900.0, 5000.0, 11000.0] | 0 | 0
Siemens NH-2-355 | Siemens NH-2-355 | 355 | [4800.0, 120.0, 6.0, 0.1, 0.004] | 0 | 0 | [650.0, 1116.27, 2350.0, 5840.0, 12790.0] | 0 | 0
Siemens NH-2-400 | Siemens NH-2-400 | 400 | [4800.0, 120.0, 7.0, 0.1, 0.004] | 0 | 0 | [720.0, 1350.0, 2800.0, 6500.0, 15000.0] | 0 | 0
Siemens NH-2-425 | Siemens NH-2-425 | 425 | [4800.0, 120.0, 7.0, 0.1, 0.004] | 0 | 0 | [850.0, 1500.0, 3050.0, 7500.0, 16500.0] | 0 | 0
Siemens NH-2-630 | Siemens NH-2-630 | 630 | [4800.0, 120.0, 7.0, 0.1, 0.004] | 0 | 0 | [1200.0, 2000.0, 4800.0, 12000.0, 26000.0] | 0 | 0

## res_bus
| vm_pu | va_degree | p_mw | q_mvar
0 | 0.99024 | -0.069138 | 0.00031159 | 7.8091e-05
1 | 0.99037 | -0.068156 | 0.001306 | 0.00032732
2 | 0.98887 | -0.078914 | 0 | 0
3 | 0.99053 | -0.067058 | 0.0012656 | 0.00031719
4 | 0.99067 | -0.066078 | 0.00022431 | 5.6217e-05
5 | 0.98878 | -0.079568 | 0 | 0
6 | 0.98883 | -0.079207 | 0.00019563 | 4.903e-05
7 | 0.99102 | -0.062903 | 0.0029018 | 0.00072725
8 | 0.99114 | -0.062123 | 0.0020264 | 0.00050785
9 | 0.99127 | -0.06119 | 0.001106 | 0.0002772
10 | 0.99221 | -0.054509 | 0 | 0
11 | 0.99442 | -0.038948 | 0.0080297 | 0.0020124
12 | 0.99147 | -0.059713 | 0 | 0
13 | 0.99911 | -0.0061811 | 0.0080519 | 0.002018
14 | 0.99138 | -0.060397 | 0.0039053 | 0.00097876
15 | 0.99048 | -0.066714 | 0.027241 | 0.0068272
16 | 0.9887 | -0.080088 | 0.0008527 | 0.00021371
17 | 0.98869 | -0.080213 | 0.0003952 | 9.9045e-05
18 | 0.98879 | -0.079477 | 0.0001129 | 2.8295e-05
19 | 0.98868 | -0.08025 | 0.00042884 | 0.00010748
20 | 0.98881 | -0.07931 | 0.00019563 | 4.903e-05
21 | 0.99094 | -0.064112 | 9.0073e-05 | 2.2575e-05
22 | 0.99676 | -0.022803 | 0.0027507 | 0.00068939
23 | 0.9963 | -0.026046 | 0.00081192 | 0.00020349
24 | 1 | 0 | -0.079354 | -0.019729
25 | 0.99584 | -0.02928 | 0.0025331 | 0.00063485
26 | 0.9957 | -0.030313 | 0 | 0
27 | 0.99113 | -0.062758 | 0.00052951 | 0.00013271
28 | 0.99296 | -0.049761 | 0 | 0
29 | 0.98876 | -0.079694 | 9.6524e-05 | 2.4191e-05
30 | 0.98875 | -0.079781 | 0.00087813 | 0.00022008
31 | 0.99246 | -0.053324 | 0 | 0
32 | 0.99247 | -0.053256 | 0.00027624 | 6.9234e-05
33 | 0.99245 | -0.053392 | 0.0002509 | 6.2882e-05
34 | 0.99249 | -0.053144 | 0.00027877 | 6.9866e-05
35 | 0.99252 | -0.052905 | 0.00049816 | 0.00012485
36 | 0.99257 | -0.052563 | 0 | 0
37 | 0.99216 | -0.055463 | 0.00041551 | 0.00010414
38 | 0.99215 | -0.055525 | 0.00019278 | 4.8316e-05
39 | 0.99213 | -0.055704 | 0.00034428 | 8.6286e-05
40 | 0.99212 | -0.055727 | 0.00065776 | 0.00016485
41 | 0.99915 | -0.0059713 | 0.0032222 | 0.00080757
42 | 0.99911 | -0.006246 | 0.0033881 | 0.00084914
43 | 0.9987 | -0.0091478 | 0.002008 | 0.00050325
44 | 0.98876 | -0.079702 | 0.00026763 | 6.7073e-05
45 | 0.99998 | 149.9947 | 0 | 0

## res_line
| p_from_mw | q_from_mvar | p_to_mw | q_to_mvar | pl_mw | ql_mvar | i_from_ka | i_to_ka | i_ka | vm_from_pu | va_from_degree | vm_to_pu | va_to_degree | loading_percent
0 | -0.0037398 | -0.00093186 | 0.0037403 | 0.00093173 | 5.0246e-07 | -1.3502e-07 | 0.0056179 | 0.0056177 | 0.0056179 | 0.99024 | -0.069138 | 0.99037 | -0.068156 | 2.0807
1 | 0.0034282 | 0.00085377 | -0.0034236 | -0.00085557 | 4.595e-06 | -1.7991e-06 | 0.0051496 | 0.0051509 | 0.0051509 | 0.99024 | -0.069138 | 0.98887 | -0.078914 | 1.9077
2 | -0.0050463 | -0.001259 | 0.0050471 | 0.0012591 | 7.6015e-07 | 1.9494e-08 | 0.00758 | 0.0075799 | 0.00758 | 0.99037 | -0.068156 | 0.99053 | -0.067058 | 2.8074
3 | 0.0012424 | 0.00030997 | -0.0012423 | -0.00031058 | 1.1167e-07 | -6.1408e-07 | 0.0018691 | 0.0018693 | 0.0018693 | 0.98887 | -0.078914 | 0.98878 | -0.079568 | 0.69233
4 | 0.0021812 | 0.0005456 | -0.0021811 | -0.00054574 | 8.8021e-08 | -1.3415e-07 | 0.0032819 | 0.0032819 | 0.0032819 | 0.98887 | -0.078914 | 0.98883 | -0.079207 | 1.2155
5 | -0.0063127 | -0.0015763 | 0.0063135 | 0.0015764 | 8.5008e-07 | 1.3185e-07 | 0.0094811 | 0.0094811 | 0.0094811 | 0.99053 | -0.067058 | 0.99067 | -0.066078 | 3.5115
6 | -0.0065379 | -0.0016326 | 0.0065396 | 0.0016329 | 1.7668e-06 | 3.0123e-07 | 0.009818 | 0.0098179 | 0.009818 | 0.99067 | -0.066078 | 0.99094 | -0.064112 | 3.6363
7 | 0.00036416 | 9.0799e-05 | -0.00036415 | -9.1228e-05 | 6.3045e-09 | -4.2921e-07 | 0.00054786 | 0.00054801 | 0.00054801 | 0.98878 | -0.079568 | 0.98876 | -0.079694 | 0.20297
8 | 0.00087815 | 0.00021979 | -0.00087813 | -0.00022008 | 2.5787e-08 | -2.936e-07 | 0.0013214 | 0.0013215 | 0.0013215 | 0.98878 | -0.079568 | 0.98875 | -0.079781 | 0.48946
9 | 0.0019855 | 0.00049671 | -0.0019855 | -0.00049676 | 2.8249e-08 | -5.4199e-08 | 0.0029875 | 0.0029875 | 0.0029875 | 0.98883 | -0.079207 | 0.98881 | -0.07931 | 1.1065
10 | -0.0029018 | -0.00072725 | 0.0029021 | 0.00072703 | 3.1333e-07 | -2.2036e-07 | 0.004357 | 0.0043569 | 0.004357 | 0.99102 | -0.062903 | 0.99114 | -0.062123 | 1.6137
11 | -0.0049285 | -0.0012349 | 0.0049291 | 0.0012349 | 6.3605e-07 | 4.6478e-09 | 0.0073991 | 0.007399 | 0.0073991 | 0.99114 | -0.062123 | 0.99127 | -0.06119 | 2.7404
12 | -0.0060351 | -0.0015121 | 0.0060407 | 0.0015128 | 5.5787e-06 | 7.3997e-07 | 0.0090593 | 0.0090588 | 0.0090593 | 0.99127 | -0.06119 | 0.99221 | -0.054509 | 3.3553
13 | -0.037236 | -0.0093369 | 0.037316 | 0.0093674 | 8.047e-05 | 3.0415e-05 | 0.055844 | 0.055844 | 0.055844 | 0.99221 | -0.054509 | 0.99442 | -0.038948 | 20.6831
14 | 0.031195 | 0.0078241 | -0.031173 | -0.0078157 | 2.2492e-05 | 8.4381e-06 | 0.046785 | 0.046786 | 0.046786 | 0.99221 | -0.054509 | 0.99147 | -0.059713 | 17.328
15 | -0.045346 | -0.01138 | 0.045553 | 0.011459 | 0.00020719 | 7.875e-05 | 0.067859 | 0.067859 | 0.067859 | 0.99442 | -0.038948 | 0.99911 | -0.0061811 | 25.1331
16 | 0.0039057 | 0.00097868 | -0.0039053 | -0.00097876 | 3.6952e-07 | -8.0128e-08 | 0.0058616 | 0.0058617 | 0.0058617 | 0.99147 | -0.059713 | 0.99138 | -0.060397 | 2.171
17 | 0.027267 | 0.006837 | -0.027241 | -0.0068272 | 2.6429e-05 | 9.839e-06 | 0.040924 | 0.040924 | 0.040924 | 0.99147 | -0.059713 | 0.99048 | -0.066714 | 15.1571
18 | -0.053605 | -0.013477 | 0.053651 | 0.013494 | 4.6196e-05 | 1.7616e-05 | 0.079851 | 0.079851 | 0.079851 | 0.99911 | -0.0061811 | 1 | 0 | 29.5745
19 | 0.00082406 | 0.00020623 | -0.00082404 | -0.00020642 | 1.4159e-08 | -1.8376e-07 | 0.0012401 | 0.0012402 | 0.0012402 | 0.9887 | -0.080088 | 0.98869 | -0.080213 | 0.45933
20 | -0.0016768 | -0.00041994 | 0.0016769 | 0.00041954 | 1.4158e-07 | -4.0256e-07 | 0.0025234 | 0.0025233 | 0.0025234 | 0.9887 | -0.080088 | 0.98879 | -0.079477 | 0.93461
21 | 0.00042884 | 0.00010737 | -0.00042884 | -0.00010748 | 2.1954e-09 | -1.0747e-07 | 0.00064539 | 0.00064543 | 0.00064543 | 0.98869 | -0.080213 | 0.98868 | -0.08025 | 0.23905
22 | -0.0017898 | -0.00044783 | 0.0017898 | 0.00044773 | 4.1256e-08 | -1.0106e-07 | 0.0026932 | 0.0026931 | 0.0026932 | 0.98879 | -0.079477 | 0.98881 | -0.07931 | 0.99748
23 | -0.0066297 | -0.0016555 | 0.0066309 | 0.0016557 | 1.2333e-06 | 2.1726e-07 | 0.0099531 | 0.009953 | 0.0099531 | 0.99094 | -0.064112 | 0.99113 | -0.062758 | 3.6863
24 | 0.013475 | 0.0033672 | -0.013469 | -0.0033652 | 6.0115e-06 | 2.0018e-06 | 0.020112 | 0.020112 | 0.020112 | 0.99676 | -0.022803 | 0.9963 | -0.026046 | 7.449
25 | -0.016225 | -0.0040566 | 0.016276 | 0.0040744 | 5.1119e-05 | 1.7835e-05 | 0.024219 | 0.024218 | 0.024219 | 0.99676 | -0.022803 | 1 | 0 | 8.9698
26 | 0.012657 | 0.0031617 | -0.012651 | -0.0031599 | 5.6278e-06 | 1.8359e-06 | 0.0189 | 0.0189 | 0.0189 | 0.9963 | -0.026046 | 0.99584 | -0.02928 | 6.9999
27 | 0.0086264 | 0.0021602 | -0.0086193 | -0.0021584 | 7.1165e-06 | 1.8298e-06 | 0.012836 | 0.012836 | 0.012836 | 1 | 0 | 0.99915 | -0.0059713 | 4.7541
28 | 0.010118 | 0.002525 | -0.010117 | -0.0025246 | 1.4343e-06 | 4.2076e-07 | 0.015115 | 0.015115 | 0.015115 | 0.99584 | -0.02928 | 0.9957 | -0.030313 | 5.5981
29 | 0.010117 | 0.0025246 | -0.01009 | -0.0025167 | 2.696e-05 | 7.9165e-06 | 0.015115 | 0.015116 | 0.015116 | 0.9957 | -0.030313 | 0.99296 | -0.049761 | 5.5984
30 | -0.0071604 | -0.0017884 | 0.0071732 | 0.001791 | 1.2804e-05 | 2.631e-06 | 0.010748 | 0.010747 | 0.010748 | 0.99113 | -0.062758 | 0.99296 | -0.049761 | 3.9807
31 | 0.0029163 | 0.00072566 | -0.0029152 | -0.00072644 | 1.1166e-06 | -7.8287e-07 | 0.0043684 | 0.0043689 | 0.0043689 | 0.99296 | -0.049761 | 0.99257 | -0.052563 | 1.6181
32 | 0.00026763 | 6.7037e-05 | -0.00026763 | -6.7073e-05 | 2.914e-10 | -3.6812e-08 | 0.00040275 | 0.00040276 | 0.00040276 | 0.98876 | -0.079694 | 0.98876 | -0.079702 | 0.14917
33 | -0.00025091 | -6.254e-05 | 0.00025091 | 6.22e-05 | 2.3232e-09 | -3.394e-07 | 0.00037607 | 0.00037595 | 0.00037607 | 0.99246 | -0.053324 | 0.99247 | -0.053256 | 0.13928
34 | 0.00025091 | 6.254e-05 | -0.0002509 | -6.2882e-05 | 2.3464e-09 | -3.4257e-07 | 0.00037607 | 0.00037619 | 0.00037619 | 0.99246 | -0.053324 | 0.99245 | -0.053392 | 0.13933
35 | -0.00052715 | -0.00013143 | 0.00052716 | 0.00013117 | 8.0726e-09 | -2.6472e-07 | 0.00079012 | 0.00079003 | 0.00079012 | 0.99247 | -0.053256 | 0.99249 | -0.053144 | 0.29264
36 | -0.00080593 | -0.00020104 | 0.00080596 | 0.00020067 | 2.6406e-08 | -3.6466e-07 | 0.001208 | 0.0012078 | 0.001208 | 0.99249 | -0.053144 | 0.99252 | -0.052905 | 0.4474
37 | -0.0013041 | -0.00032552 | 0.0013042 | 0.00032521 | 6.122e-08 | -3.0833e-07 | 0.0019547 | 0.0019546 | 0.0019547 | 0.99252 | -0.052905 | 0.99257 | -0.052563 | 0.72397
38 | 0.001611 | 0.00040123 | -0.0016104 | -0.00040326 | 6.4212e-07 | -2.0332e-06 | 0.0024143 | 0.0024151 | 0.0024151 | 0.99257 | -0.052563 | 0.99216 | -0.055463 | 0.89447
39 | 0.0011949 | 0.00029913 | -0.0011949 | -0.00029919 | 1.02e-08 | -6.1818e-08 | 0.0017919 | 0.0017919 | 0.0017919 | 0.99216 | -0.055463 | 0.99215 | -0.055525 | 0.66368
40 | 0.0010021 | 0.00025087 | -0.001002 | -0.00025109 | 2.4813e-08 | -2.1782e-07 | 0.0015028 | 0.0015029 | 0.0015029 | 0.99215 | -0.055525 | 0.99213 | -0.055704 | 0.55662
41 | 0.00065776 | 0.00016481 | -0.00065776 | -0.00016485 | 2.1312e-09 | -4.4499e-08 | 0.00098652 | 0.00098653 | 0.00098653 | 0.99213 | -0.055704 | 0.99212 | -0.055727 | 0.36538
42 | 0.0053971 | 0.0013508 | -0.0053969 | -0.0013508 | 2.0466e-07 | 1.2219e-08 | 0.0080372 | 0.0080372 | 0.0080372 | 0.99915 | -0.0059713 | 0.99911 | -0.006246 | 2.9767
43 | 0.0020088 | 0.00050167 | -0.002008 | -0.00050325 | 8.04e-07 | -1.5755e-06 | 0.0029911 | 0.0029918 | 0.0029918 | 0.99911 | -0.006246 | 0.9987 | -0.0091478 | 1.1081

## res_trafo
| p_hv_mw | q_hv_mvar | p_lv_mw | q_lv_mvar | pl_mw | ql_mvar | i_hv_ka | i_lv_ka | vm_hv_pu | va_hv_degree | vm_lv_pu | va_lv_degree | loading_percent
0 | 2.5187e-16 | 8.8016e-16 | 0.00079998 | 7.4552e-08 | 0.00079998 | 7.4552e-08 | 2.6429e-17 | 0.0011547 | 0.99998 | 149.9947 | 1 | 0 | 0.31999

## res_ext_grid
| p_mw | q_mvar
0 | 0.088586 | 0.022043

## res_load
| p_mw | q_mvar
0 | 0.00031159 | 7.8091e-05
1 | 0.001306 | 0.00032732
2 | 0.0012656 | 0.00031719
3 | 0.00022431 | 5.6217e-05
4 | 0.00019563 | 4.903e-05
5 | 0.0029018 | 0.00072725
6 | 0.0020264 | 0.00050785
7 | 0.001106 | 0.0002772
8 | 0.0080297 | 0.0020124
9 | 0.0080519 | 0.002018
10 | 0.0039053 | 0.00097876
11 | 0.027241 | 0.0068272
12 | 0.0008527 | 0.00021371
13 | 0.0003952 | 9.9045e-05
14 | 0.0001129 | 2.8295e-05
15 | 0.00042884 | 0.00010748
16 | 0.00019563 | 4.903e-05
17 | 9.0073e-05 | 2.2575e-05
18 | 0.0027507 | 0.00068939
19 | 0.00081192 | 0.00020349
20 | 0.0092319 | 0.0023137
21 | 0.0025331 | 0.00063485
22 | 0.00052951 | 0.00013271
23 | 9.6524e-05 | 2.4191e-05
24 | 0.00087813 | 0.00022008
25 | 0.00027624 | 6.9234e-05
26 | 0.0002509 | 6.2882e-05
27 | 0.00027877 | 6.9866e-05
28 | 0.00049816 | 0.00012485
29 | 0.00041551 | 0.00010414
30 | 0.00019278 | 4.8316e-05
31 | 0.00034428 | 8.6286e-05
32 | 0.00065776 | 0.00016485
33 | 0.0032222 | 0.00080757
34 | 0.0033881 | 0.00084914
35 | 0.002008 | 0.00050325
36 | 0.00026763 | 6.7073e-05

## dtypes
| element | column | dtype
0 | bus | name | object
1 | bus | vn_kv | float64
2 | bus | type | object
3 | bus | zone | object
4 | bus | in_service | bool
5 | load | name | object
6 | load | bus | uint32
7 | load | p_mw | float64
8 | load | q_mvar | float64
9 | load | const_z_percent | float64
10 | load | const_i_percent | float64
11 | load | sn_mva | float64
12 | load | scaling | float64
13 | load | in_service | bool
14 | load | type | object
15 | ext_grid | name | object
16 | ext_grid | bus | uint32
17 | ext_grid | vm_pu | float64
18 | ext_grid | va_degree | float64
19 | ext_grid | slack_weight | float64
20 | ext_grid | in_service | bool
21 | line | name | object
22 | line | std_type | object
23 | line | from_bus | uint32
24 | line | to_bus | uint32
25 | line | length_km | float64
26 | line | r_ohm_per_km | float64
27 | line | x_ohm_per_km | float64
28 | line | c_nf_per_km | float64
29 | line | g_us_per_km | float64
30 | line | max_i_ka | float64
31 | line | df | float64
32 | line | parallel | uint32
33 | line | type | object
34 | line | in_service | bool
35 | trafo | name | object
36 | trafo | std_type | object
37 | trafo | hv_bus | uint32
38 | trafo | lv_bus | uint32
39 | trafo | sn_mva | float64
40 | trafo | vn_hv_kv | float64
41 | trafo | vn_lv_kv | float64
42 | trafo | vk_percent | float64
43 | trafo | vkr_percent | float64
44 | trafo | pfe_kw | float64
45 | trafo | i0_percent | float64
46 | trafo | shift_degree | float64
47 | trafo | tap_side | object
48 | trafo | tap_neutral | int32
49 | trafo | tap_min | int32
50 | trafo | tap_max | int32
51 | trafo | tap_step_percent | float64
52 | trafo | tap_step_degree | float64
53 | trafo | tap_pos | int32
54 | trafo | tap_phase_shifter | bool
55 | trafo | parallel | uint32
56 | trafo | df | float64
57 | trafo | in_service | bool
58 | line_geodata | coords | object
59 | bus_geodata | x | float64
60 | bus_geodata | y | float64
61 | bus_geodata | coords | object
62 | res_bus | vm_pu | float64
63 | res_bus | va_degree | float64
64 | res_bus | p_mw | float64
65 | res_bus | q_mvar | float64
66 | res_line | p_from_mw | float64
67 | res_line | q_from_mvar | float64
68 | res_line | p_to_mw | float64
69 | res_line | q_to_mvar | float64
70 | res_line | pl_mw | float64
71 | res_line | ql_mvar | float64
72 | res_line | i_from_ka | float64
73 | res_line | i_to_ka | float64
74 | res_line | i_ka | float64
75 | res_line | vm_from_pu | float64
76 | res_line | va_from_degree | float64
77 | res_line | vm_to_pu | float64
78 | res_line | va_to_degree | float64
79 | res_line | loading_percent | float64
80 | res_trafo | p_hv_mw | float64
81 | res_trafo | q_hv_mvar | float64
82 | res_trafo | p_lv_mw | float64
83 | res_trafo | q_lv_mvar | float64
84 | res_trafo | pl_mw | float64
85 | res_trafo | ql_mvar | float64
86 | res_trafo | i_hv_ka | float64
87 | res_trafo | i_lv_ka | float64
88 | res_trafo | vm_hv_pu | float64
89 | res_trafo | va_hv_degree | float64
90 | res_trafo | vm_lv_pu | float64
91 | res_trafo | va_lv_degree | float64
92 | res_trafo | loading_percent | float64
93 | res_ext_grid | p_mw | float64
94 | res_ext_grid | q_mvar | float64
95 | res_load | p_mw | float64
96 | res_load | q_mvar | float64

## parameters
| version | format_version | converged | OPF_converged | name | f_hz | sn_mva
0 | 2.14.6 | 2.14.0 | TRUE | FALSE |  | 50 | 1