## bus
| name | vn_kv | type | zone | in_service
0 | bus_LV_1098-7_0_3_node_0 | 0.4 | n |  | TRUE
1 | bus_LV_1098-7_0_3_node_1 | 0.4 | n |  | TRUE
2 | bus_LV_1098-7_0_3_node_2 | 0.4 | n |  | TRUE
3 | bus_LV_1098-7_0_3_node_3 | 0.4 | n |  | TRUE
4 | bus_LV_1098-7_0_3_node_4 | 0.4 | n |  | TRUE
5 | bus_LV_1098-7_0_3_node_5 | 0.4 | n |  | TRUE
6 | bus_LV_1098-7_0_3_node_167 | 0.4 | n |  | TRUE
7 | bus_LV_1098-7_0_3_node_105 | 0.4 | n |  | TRUE
8 | bus_LV_1098-7_0_3_node_102 | 0.4 | n |  | TRUE
9 | bus_LV_1098-7_0_3_node_174 | 0.4 | n |  | TRUE
10 | bus_LV_1098-7_0_3_node_165 | 0.4 | n |  | TRUE
11 | bus_LV_1098-7_0_3_node_27 | 0.4 | n |  | TRUE
12 | bus_LV_1098-7_0_3_node_103 | 0.4 | n |  | TRUE
13 | bus_LV_1098-7_0_3_node_175 | 0.4 | n |  | TRUE
14 | bus_LV_1098-7_0_3_node_6 | 0.4 | n |  | TRUE
15 | bus_LV_1098-7_0_3_node_7 | 0.4 | n |  | TRUE
16 | bus_LV_1098-7_0_3_node_8 | 0.4 | n |  | TRUE
17 | bus_LV_1098-7_0_3_node_9 | 0.4 | n |  | TRUE
18 | bus_LV_1098-7_0_3_node_53 | 0.4 | n |  | TRUE
19 | bus_LV_1098-7_0_3_node_88 | 0.4 | n |  | TRUE
20 | bus_LV_1098-7_0_3_node_12 | 0.4 | n |  | TRUE
21 | bus_LV_1098-7_0_3_node_52 | 0.4 | n |  | TRUE
22 | bus_LV_1098-7_0_3_node_10 | 0.4 | n |  | TRUE
23 | bus_LV_1098-7_0_3_node_11 | 0.4 | n |  | TRUE
24 | bus_LV_1098-7_0_3_node_13 | 0.4 | n |  | TRUE
25 | bus_LV_1098-7_0_3_node_14 | 0.4 | n |  | TRUE
26 | bus_LV_1098-7_0_3_node_15 | 0.4 | n |  | TRUE
27 | bus_LV_1098-7_0_3_node_17 | 0.4 | n |  | TRUE
28 | bus_LV_1098-7_0_3_node_16 | 0.4 | n |  | TRUE
29 | bus_LV_1098-7_0_3_node_56 | 0.4 | n |  | TRUE
30 | bus_LV_1098-7_0_3_node_32 | 0.4 | n |  | TRUE
31 | bus_LV_1098-7_0_3_node_173 | 0.4 | n |  | TRUE
32 | bus_LV_1098-7_0_3_node_68 | 0.4 | n |  | TRUE
33 | bus_LV_1098-7_0_3_node_30 | 0.4 | n |  | TRUE
34 | bus_LV_1098-7_0_3_node_163 | 0.4 | n |  | TRUE
35 | bus_LV_1098-7_0_3_node_59 | 0.4 | n |  | TRUE
36 | bus_LV_1098-7_0_3_node_57 | 0.4 | n |  | TRUE
37 | bus_LV_1098-7_0_3_node_23 | 0.4 | n |  | TRUE
38 | bus_LV_1098-7_0_3_node_24 | 0.4 | n |  | TRUE
39 | bus_LV_1098-7_0_3_node_25 | 0.4 | n |  | TRUE
40 | bus_LV_1098-7_0_3_node_26 | 0.4 | n |  | TRUE
41 | bus_LV_1098-7_0_3_node_28 | 0.4 | n |  | TRUE
42 | bus_LV_1098-7_0_3_node_125 | 0.4 | n |  | TRUE
43 | bus_LV_1098-7_0_3_node_177 | 0.4 | n |  | TRUE
44 | bus_LV_1098-7_0_3_node_182 | 0.4 | n |  | TRUE
45 | bus_LV_1098-7_0_3_node_124 | 0.4 | n |  | TRUE
46 | bus_LV_1098-7_0_3_node_185 | 0.4 | n |  | TRUE
47 | bus_LV_1098-7_0_3_node_29 | 0.4 | n |  | TRUE
48 | bus_LV_1098-7_0_3_node_31 | 0.4 | n |  | TRUE
49 | bus_LV_1098-7_0_3_node_33 | 0.4 | n |  | TRUE
50 | bus_LV_1098-7_0_3_node_145 | 0.4 | n |  | TRUE
51 | bus_LV_1098-7_0_3_node_137 | 0.4 | n |  | TRUE
52 | bus_LV_1098-7_0_3_node_136 | 0.4 | n |  | TRUE
53 | bus_LV_1098-7_0_3_node_34 | 0.4 | n |  | TRUE
54 | bus_LV_1098-7_0_3_node_35 | 0.4 | n |  | TRUE
55 | bus_LV_1098-7_0_3_node_36 | 0.4 | n |  | TRUE
56 | bus_LV_1098-7_0_3_node_37 | 0.4 | n |  | TRUE
57 | bus_LV_1098-7_0_3_node_38 | 0.4 | n |  | TRUE
58 | bus_LV_1098-7_0_3_node_39 | 0.4 | n |  | TRUE
59 | bus_LV_1098-7_0_3_node_132 | 0.4 | n |  | TRUE
60 | bus_LV_1098-7_0_3_node_90 | 0.4 | n |  | TRUE
61 | bus_LV_1098-7_0_3_node_134 | 0.4 | n |  | TRUE
62 | bus_LV_1098-7_0_3_node_50 | 0.4 | n |  | TRUE
63 | bus_LV_1098-7_0_3_node_89 | 0.4 | n |  | TRUE
64 | bus_LV_1098-7_0_3_node_133 | 0.4 | n |  | TRUE
65 | bus_LV_1098-7_0_3_node_113 | 0.4 | n |  | TRUE
66 | bus_LV_1098-7_0_3_node_48 | 0.4 | n |  | TRUE
67 | bus_LV_1098-7_0_3_node_40 | 0.4 | n |  | TRUE
68 | bus_LV_1098-7_0_3_node_41 | 0.4 | n |  | TRUE
69 | bus_LV_1098-7_0_3_node_42 | 0.4 | n |  | TRUE
70 | bus_LV_1098-7_0_3_node_43 | 0.4 | n |  | TRUE
71 | bus_LV_1098-7_0_3_node_44 | 0.4 | n |  | TRUE
72 | bus_LV_1098-7_0_3_node_86 | 0.4 | n |  | TRUE
73 | bus_LV_1098-7_0_3_node_87 | 0.4 | n |  | TRUE
74 | bus_LV_1098-7_0_3_node_46 | 0.4 | n |  | TRUE
75 | bus_LV_1098-7_0_3_node_47 | 0.4 | n |  | TRUE
76 | bus_LV_1098-7_0_3_node_49 | 0.4 | n |  | TRUE
77 | bus_LV_1098-7_0_3_node_116 | 0.4 | n |  | TRUE
78 | bus_LV_1098-7_0_3_node_115 | 0.4 | n |  | TRUE
79 | bus_LV_1098-7_0_3_node_51 | 0.4 | n |  | TRUE
80 | bus_LV_1098-7_0_3_node_55 | 0.4 | n |  | TRUE
81 | bus_LV_1098-7_0_3_node_158 | 0.4 | n |  | TRUE
82 | bus_LV_1098-7_0_3_node_54 | 0.4 | n |  | TRUE
83 | bus_LV_1098-7_0_3_node_178 | 0.4 | n |  | TRUE
84 | bus_LV_1098-7_0_3_node_179 | 0.4 | n |  | TRUE
85 | bus_LV_1098-7_0_3_node_85 | 0.4 | n |  | TRUE
86 | bus_LV_1098-7_0_3_node_69 | 0.4 | n |  | TRUE
87 | bus_LV_1098-7_0_3_node_58 | 0.4 | n |  | TRUE
88 | bus_LV_1098-7_0_3_node_60 | 0.4 | n |  | TRUE
89 | bus_LV_1098-7_0_3_node_61 | 0.4 | n |  | TRUE
90 | bus_LV_1098-7_0_3_node_142 | 0.4 | n |  | TRUE
91 | bus_LV_1098-7_0_3_node_140 | 0.4 | n |  | TRUE
92 | bus_LV_1098-7_0_3_node_161 | 0.4 | n |  | TRUE
93 | bus_LV_1098-7_0_3_node_162 | 0.4 | n |  | TRUE
94 | bus_LV_1098-7_0_3_node_70 | 0.4 | n |  | TRUE
95 | bus_LV_1098-7_0_3_node_128 | 0.4 | n |  | TRUE
96 | bus_LV_1098-7_0_3_node_183 | 0.4 | n |  | TRUE
97 | bus_LV_1098-7_0_3_node_159 | 0.4 | n |  | TRUE
98 | bus_LV_1098-7_0_3_node_189 | 0.4 | n |  | TRUE
99 | bus_LV_1098-7_0_3_node_184 | 0.4 | n |  | TRUE
100 | bus_LV_1098-7_0_3_node_76 | 0.4 | n |  | TRUE
101 | bus_LV_1098-7_0_3_node_77 | 0.4 | n |  | TRUE
102 | bus_LV_1098-7_0_3_node_78 | 0.4 | n |  | TRUE
103 | bus_LV_1098-7_0_3_node_79 | 0.4 | n |  | TRUE
104 | bus_LV_1098-7_0_3_node_80 | 0.4 | n |  | TRUE
105 | bus_LV_1098-7_0_3_node_171 | 0.4 | n |  | TRUE
106 | bus_LV_1098-7_0_3_node_151 | 0.4 | n |  | TRUE
107 | bus_LV_1098-7_0_3_node_135 | 0.4 | n |  | TRUE
108 | bus_LV_1098-7_0_3_node_118 | 0.4 | n |  | TRUE
109 | bus_LV_1098-7_0_3_node_152 | 0.4 | n |  | TRUE
110 | bus_LV_1098-7_0_3_node_81 | 0.4 | n |  | TRUE
111 | bus_LV_1098-7_0_3_node_82 | 0.4 | n |  | TRUE
112 | bus_LV_1098-7_0_3_node_83 | 0.4 | n |  | TRUE
113 | bus_LV_1098-7_0_3_node_84 | 0.4 | n |  | TRUE
114 | bus_LV_1098-7_0_3_node_91 | 0.4 | n |  | TRUE
115 | bus_LV_1098-7_0_3_node_92 | 0.4 | n |  | TRUE
116 | bus_LV_1098-7_0_3_node_94 | 0.4 | n |  | TRUE
117 | bus_LV_1098-7_0_3_node_104 | 0.4 | n |  | TRUE
118 | bus_LV_1098-7_0_3_node_106 | 0.4 | n |  | TRUE
119 | bus_LV_1098-7_0_3_node_107 | 0.4 | n |  | TRUE
120 | bus_LV_1098-7_0_3_node_108 | 0.4 | n |  | TRUE
121 | bus_LV_1098-7_0_3_node_109 | 0.4 | n |  | TRUE
122 | bus_LV_1098-7_0_3_node_131 | 0.4 | n |  | TRUE
123 | bus_LV_1098-7_0_3_node_129 | 0.4 | n |  | TRUE
124 | bus_LV_1098-7_0_3_node_166 | 0.4 | n |  | TRUE
125 | bus_LV_1098-7_0_3_node_130 | 0.4 | n |  | TRUE
126 | bus_LV_1098-7_0_3_node_110 | 0.4 | n |  | TRUE
127 | bus_LV_1098-7_0_3_node_111 | 0.4 | n |  | TRUE
128 | bus_LV_1098-7_0_3_node_112 | 0.4 | n |  | TRUE
129 | bus_LV_1098-7_0_3_node_114 | 0.4 | n |  | TRUE
130 | bus_LV_1098-7_0_3_node_117 | 0.4 | n |  | TRUE
131 | bus_LV_1098-7_0_3_node_172 | 0.4 | n |  | TRUE
132 | bus_LV_1098-7_0_3_node_181 | 0.4 | n |  | TRUE
133 | bus_LV_1098-7_0_3_node_187 | 0.4 | n |  | TRUE
134 | bus_LV_1098-7_0_3_node_188 | 0.4 | n |  | TRUE
135 | bus_MV_2_0_node_219 | 20 | n |  | TRUE

## load
| name | bus | p_mw | q_mvar | const_z_percent | const_i_percent | sn_mva | scaling | in_service | type
0 | LV_1098-7_0_3_load_0 | 0 | 0.0066951 | 0.0016779 | 0 | 0 |  | 1 | TRUE | wye
1 | LV_1098-7_0_3_load_1 | 1 | 0.0010782 | 0.00027023 | 0 | 0 |  | 1 | TRUE | wye
2 | LV_1098-7_0_3_load_5 | 5 | 0.0030213 | 0.00075721 | 0 | 0 |  | 1 | TRUE | wye
3 | LV_1098-7_0_3_load_105 | 7 | 0.0023038 | 0.0005774 | 0 | 0 |  | 1 | TRUE | wye
4 | LV_1098-7_0_3_load_102 | 8 | 0.0010782 | 0.00027023 | 0 | 0 |  | 1 | TRUE | wye
5 | LV_1098-7_0_3_load_165 | 10 | 0.0021383 | 0.00053592 | 0 | 0 |  | 1 | TRUE | wye
6 | LV_1098-7_0_3_load_103 | 12 | 0.0025885 | 0.00064873 | 0 | 0 |  | 1 | TRUE | wye
7 | LV_1098-7_0_3_load_175 | 13 | 0.0092513 | 0.0023186 | 0 | 0 |  | 1 | TRUE | wye
8 | LV_1098-7_0_3_load_6 | 14 | 0.00054419 | 0.00013639 | 0 | 0 |  | 1 | TRUE | wye
9 | LV_1098-7_0_3_load_7 | 15 | 0.00024134 | 6.0485e-05 | 0 | 0 |  | 1 | TRUE | wye
10 | LV_1098-7_0_3_load_8 | 16 | 0.00015161 | 3.7996e-05 | 0 | 0 |  | 1 | TRUE | wye
11 | LV_1098-7_0_3_load_53 | 18 | 0.0004117 | 0.00010318 | 0 | 0 |  | 1 | TRUE | wye
12 | LV_1098-7_0_3_load_88 | 19 | 0.0039731 | 0.00099576 | 0 | 0 |  | 1 | TRUE | wye
13 | LV_1098-7_0_3_load_52 | 21 | 0.00074365 | 0.00018638 | 0 | 0 |  | 1 | TRUE | wye
14 | LV_1098-7_0_3_load_10 | 22 | 0.00046762 | 0.0001172 | 0 | 0 |  | 1 | TRUE | wye
15 | LV_1098-7_0_3_load_11 | 23 | 0.0012161 | 0.00030479 | 0 | 0 |  | 1 | TRUE | wye
16 | LV_1098-7_0_3_load_13 | 24 | 0.00076847 | 0.0001926 | 0 | 0 |  | 1 | TRUE | wye
17 | LV_1098-7_0_3_load_14 | 25 | 0.0020985 | 0.00052593 | 0 | 0 |  | 1 | TRUE | wye
18 | LV_1098-7_0_3_load_17 | 27 | 0.0088412 | 0.0022158 | 0 | 0 |  | 1 | TRUE | wye
19 | LV_1098-7_0_3_load_56 | 29 | 0.0021636 | 0.00054224 | 0 | 0 |  | 1 | TRUE | wye
20 | LV_1098-7_0_3_load_32 | 30 | 0.0032733 | 0.00082036 | 0 | 0 |  | 1 | TRUE | wye
21 | LV_1098-7_0_3_load_68 | 32 | 0.0026997 | 0.0006766 | 0 | 0 |  | 1 | TRUE | wye
22 | LV_1098-7_0_3_load_30 | 33 | 0.004114 | 0.0010311 | 0 | 0 |  | 1 | TRUE | wye
23 | LV_1098-7_0_3_load_163 | 34 | 0.00049238 | 0.0001234 | 0 | 0 |  | 1 | TRUE | wye
24 | LV_1098-7_0_3_load_59 | 35 | 0.0001864 | 4.6717e-05 | 0 | 0 |  | 1 | TRUE | wye
25 | LV_1098-7_0_3_load_57 | 36 | 0.00011314 | 2.8356e-05 | 0 | 0 |  | 1 | TRUE | wye
26 | LV_1098-7_0_3_load_23 | 37 | 0.0017379 | 0.00043557 | 0 | 0 |  | 1 | TRUE | wye
27 | LV_1098-7_0_3_load_24 | 38 | 0.00021752 | 5.4515e-05 | 0 | 0 |  | 1 | TRUE | wye
28 | LV_1098-7_0_3_load_26 | 40 | 0.00045992 | 0.00011527 | 0 | 0 |  | 1 | TRUE | wye
29 | LV_1098-7_0_3_load_28 | 41 | 0.0010031 | 0.00025139 | 0 | 0 |  | 1 | TRUE | wye
30 | LV_1098-7_0_3_load_125 | 42 | 0.00048091 | 0.00012053 | 0 | 0 |  | 1 | TRUE | wye
31 | LV_1098-7_0_3_load_177 | 43 | 0.000561 | 0.0001406 | 0 | 0 |  | 1 | TRUE | wye
32 | LV_1098-7_0_3_load_182 | 44 | 0.00034635 | 8.6804e-05 | 0 | 0 |  | 1 | TRUE | wye
33 | LV_1098-7_0_3_load_124 | 45 | 0.0017837 | 0.00044704 | 0 | 0 |  | 1 | TRUE | wye
34 | LV_1098-7_0_3_load_185 | 46 | 0.0018564 | 0.00046525 | 0 | 0 |  | 1 | TRUE | wye
35 | LV_1098-7_0_3_load_29 | 47 | 0.0038412 | 0.0009627 | 0 | 0 |  | 1 | TRUE | wye
36 | LV_1098-7_0_3_load_31 | 48 | 0.0049593 | 0.0012429 | 0 | 0 |  | 1 | TRUE | wye
37 | LV_1098-7_0_3_load_33 | 49 | 0.0035036 | 0.00087809 | 0 | 0 |  | 1 | TRUE | wye
38 | LV_1098-7_0_3_load_136 | 52 | 0.0028772 | 0.00072111 | 0 | 0 |  | 1 | TRUE | wye
39 | LV_1098-7_0_3_load_34 | 53 | 0.0045581 | 0.0011424 | 0 | 0 |  | 1 | TRUE | wye
40 | LV_1098-7_0_3_load_35 | 54 | 0.0024898 | 0.00062401 | 0 | 0 |  | 1 | TRUE | wye
41 | LV_1098-7_0_3_load_37 | 56 | 0.0028169 | 0.00070598 | 0 | 0 |  | 1 | TRUE | wye
42 | LV_1098-7_0_3_load_38 | 57 | 0.0014252 | 0.00035718 | 0 | 0 |  | 1 | TRUE | wye
43 | LV_1098-7_0_3_load_132 | 59 | 0.0033142 | 0.00083062 | 0 | 0 |  | 1 | TRUE | wye
44 | LV_1098-7_0_3_load_90 | 60 | 0.001424 | 0.00035688 | 0 | 0 |  | 1 | TRUE | wye
45 | LV_1098-7_0_3_load_50 | 62 | 0.0024941 | 0.00062507 | 0 | 0 |  | 1 | TRUE | wye
46 | LV_1098-7_0_3_load_89 | 63 | 0.0053839 | 0.0013493 | 0 | 0 |  | 1 | TRUE | wye
47 | LV_1098-7_0_3_load_133 | 64 | 0.0004083 | 0.00010233 | 0 | 0 |  | 1 | TRUE | wye
48 | LV_1098-7_0_3_load_113 | 65 | 0.0028507 | 0.00071445 | 0 | 0 |  | 1 | TRUE | wye
49 | LV_1098-7_0_3_load_40 | 67 | 0.00010624 | 2.6627e-05 | 0 | 0 |  | 1 | TRUE | wye
50 | LV_1098-7_0_3_load_41 | 68 | 8.276e-05 | 2.0742e-05 | 0 | 0 |  | 1 | TRUE | wye
51 | LV_1098-7_0_3_load_43 | 70 | 4.9661e-05 | 1.2446e-05 | 0 | 0 |  | 1 | TRUE | wye
52 | LV_1098-7_0_3_load_44 | 71 | 0.00021139 | 5.2978e-05 | 0 | 0 |  | 1 | TRUE | wye
53 | LV_1098-7_0_3_load_46 | 74 | 0.0020994 | 0.00052616 | 0 | 0 |  | 1 | TRUE | wye
54 | LV_1098-7_0_3_load_47 | 75 | 0.0019374 | 0.00048557 | 0 | 0 |  | 1 | TRUE | wye
55 | LV_1098-7_0_3_load_49 | 76 | 0.0032281 | 0.00080905 | 0 | 0 |  | 1 | TRUE | wye
56 | LV_1098-7_0_3_load_116 | 77 | 0.00094236 | 0.00023618 | 0 | 0 |  | 1 | TRUE | wye
57 | LV_1098-7_0_3_load_115 | 78 | 0.0011567 | 0.00028989 | 0 | 0 |  | 1 | TRUE | wye
58 | LV_1098-7_0_3_load_51 | 79 | 0.0019488 | 0.00048843 | 0 | 0 |  | 1 | TRUE | wye
59 | LV_1098-7_0_3_load_55 | 80 | 0.0006342 | 0.00015895 | 0 | 0 |  | 1 | TRUE | wye
60 | LV_1098-7_0_3_load_158 | 81 | 0.00056189 | 0.00014082 | 0 | 0 |  | 1 | TRUE | wye
61 | LV_1098-7_0_3_load_178 | 83 | 0.00023348 | 5.8516e-05 | 0 | 0 |  | 1 | TRUE | wye
62 | LV_1098-7_0_3_load_179 | 84 | 6.8905e-05 | 1.7269e-05 | 0 | 0 |  | 1 | TRUE | wye
63 | LV_1098-7_0_3_load_85 | 85 | 0.00072211 | 0.00018098 | 0 | 0 |  | 1 | TRUE | wye
64 | LV_1098-7_0_3_load_69 | 86 | 0.0022523 | 0.00056447 | 0 | 0 |  | 1 | TRUE | wye
65 | LV_1098-7_0_3_load_61 | 89 | 0.00044455 | 0.00011142 | 0 | 0 |  | 1 | TRUE | wye
66 | LV_1098-7_0_3_load_142 | 90 | 0.00032422 | 8.1257e-05 | 0 | 0 |  | 1 | TRUE | wye
67 | LV_1098-7_0_3_load_140 | 91 | 0.00082741 | 0.00020737 | 0 | 0 |  | 1 | TRUE | wye
68 | LV_1098-7_0_3_load_161 | 92 | 9.2477e-05 | 2.3177e-05 | 0 | 0 |  | 1 | TRUE | wye
69 | LV_1098-7_0_3_load_70 | 94 | 0.0022503 | 0.00056398 | 0 | 0 |  | 1 | TRUE | wye
70 | LV_1098-7_0_3_load_128 | 95 | 0.000513 | 0.00012857 | 0 | 0 |  | 1 | TRUE | wye
71 | LV_1098-7_0_3_load_183 | 96 | 0.00045186 | 0.00011325 | 0 | 0 |  | 1 | TRUE | wye
72 | LV_1098-7_0_3_load_159 | 97 | 0.00084812 | 0.00021256 | 0 | 0 |  | 1 | TRUE | wye
73 | LV_1098-7_0_3_load_189 | 98 | 0.0010366 | 0.0002598 | 0 | 0 |  | 1 | TRUE | wye
74 | LV_1098-7_0_3_load_184 | 99 | 0.00089925 | 0.00022537 | 0 | 0 |  | 1 | TRUE | wye
75 | LV_1098-7_0_3_load_76 | 100 | 0.0021575 | 0.00054073 | 0 | 0 |  | 1 | TRUE | wye
76 | LV_1098-7_0_3_load_77 | 101 | 0.0029953 | 0.00075071 | 0 | 0 |  | 1 | TRUE | wye
77 | LV_1098-7_0_3_load_78 | 102 | 0.0021575 | 0.00054073 | 0 | 0 |  | 1 | TRUE | wye
78 | LV_1098-7_0_3_load_80 | 104 | 0.0019007 | 0.00047637 | 0 | 0 |  | 1 | TRUE | wye
79 | LV_1098-7_0_3_load_171 | 105 | 0.0029173 | 0.00073115 | 0 | 0 |  | 1 | TRUE | wye
80 | LV_1098-7_0_3_load_151 | 106 | 0.001029 | 0.00025788 | 0 | 0 |  | 1 | TRUE | wye
81 | LV_1098-7_0_3_load_135 | 107 | 0.0025765 | 0.00064574 | 0 | 0 |  | 1 | TRUE | wye
82 | LV_1098-7_0_3_load_152 | 109 | 0.0017819 | 0.00044658 | 0 | 0 |  | 1 | TRUE | wye
83 | LV_1098-7_0_3_load_81 | 110 | 0.0023254 | 0.00058281 | 0 | 0 |  | 1 | TRUE | wye
84 | LV_1098-7_0_3_load_82 | 111 | 0.00010163 | 2.547e-05 | 0 | 0 |  | 1 | TRUE | wye
85 | LV_1098-7_0_3_load_84 | 113 | 0.00039567 | 9.9164e-05 | 0 | 0 |  | 1 | TRUE | wye
86 | LV_1098-7_0_3_load_91 | 114 | 0.0015671 | 0.00039274 | 0 | 0 |  | 1 | TRUE | wye
87 | LV_1098-7_0_3_load_92 | 115 | 0.002227 | 0.00055815 | 0 | 0 |  | 1 | TRUE | wye
88 | LV_1098-7_0_3_load_94 | 116 | 0.0022427 | 0.00056207 | 0 | 0 |  | 1 | TRUE | wye
89 | LV_1098-7_0_3_load_104 | 117 | 0.0017513 | 0.00043893 | 0 | 0 |  | 1 | TRUE | wye
90 | LV_1098-7_0_3_load_106 | 118 | 0.0019962 | 0.0005003 | 0 | 0 |  | 1 | TRUE | wye
91 | LV_1098-7_0_3_load_107 | 119 | 0.0022927 | 0.00057462 | 0 | 0 |  | 1 | TRUE | wye
92 | LV_1098-7_0_3_load_108 | 120 | 0.0042696 | 0.0010701 | 0 | 0 |  | 1 | TRUE | wye
93 | LV_1098-7_0_3_load_129 | 123 | 0.0018275 | 0.000458 | 0 | 0 |  | 1 | TRUE | wye
94 | LV_1098-7_0_3_load_166 | 124 | 0.0021313 | 0.00053414 | 0 | 0 |  | 1 | TRUE | wye
95 | LV_1098-7_0_3_load_130 | 125 | 0.0027402 | 0.00068675 | 0 | 0 |  | 1 | TRUE | wye
96 | LV_1098-7_0_3_load_110 | 126 | 0.00035665 | 8.9384e-05 | 0 | 0 |  | 1 | TRUE | wye
97 | LV_1098-7_0_3_load_111 | 127 | 0.00035709 | 8.9494e-05 | 0 | 0 |  | 1 | TRUE | wye
98 | LV_1098-7_0_3_load_112 | 128 | 0.00015145 | 3.7957e-05 | 0 | 0 |  | 1 | TRUE | wye
99 | LV_1098-7_0_3_load_114 | 129 | 0.00023811 | 5.9677e-05 | 0 | 0 |  | 1 | TRUE | wye
100 | LV_1098-7_0_3_load_117 | 130 | 0.0013049 | 0.00032704 | 0 | 0 |  | 1 | TRUE | wye
101 | LV_1098-7_0_3_load_172 | 131 | 0.0020679 | 0.00051825 | 0 | 0 |  | 1 | TRUE | wye
102 | LV_1098-7_0_3_load_181 | 132 | 0.00158 | 0.00039597 | 0 | 0 |  | 1 | TRUE | wye
103 | LV_1098-7_0_3_load_187 | 133 | 0.001362 | 0.00034134 | 0 | 0 |  | 1 | TRUE | wye

## ext_grid
| name | bus | vm_pu | va_degree | slack_weight | in_service
0 |  | 105 | 1 | 0 | 1 | TRUE

## line
| name | std_type | from_bus | to_bus | length_km | r_ohm_per_km | x_ohm_per_km | c_nf_per_km | g_us_per_km | max_i_ka | df | parallel | type | in_service
0 | LV_1098-7_0_3_line_0 | NAYY 4x150 SE | 0 | 1 | 0.0010572 | 0.208 | 0.08 | 261 | 0 | 0.27 | 1 | 1 | cs | TRUE
1 | LV_1098-7_0_3_line_1 | NAYY 4x150 SE | 0 | 2 | 0.011971 | 0.208 | 0.08 | 261 | 0 | 0.27 | 1 | 1 | cs | TRUE
2 | LV_1098-7_0_3_line_2 | NAYY 4x150 SE | 1 | 3 | 0.009175 | 0.208 | 0.08 | 261 | 0 | 0.27 | 1 | 1 | cs | TRUE
3 | LV_1098-7_0_3_line_3 | NAYY 4x150 SE | 2 | 4 | 0.030164 | 0.208 | 0.08 | 261 | 0 | 0.27 | 1 | 1 | cs | TRUE
4 | LV_1098-7_0_3_line_4 | NAYY 4x150 SE | 2 | 5 | 0.038078 | 0.208 | 0.08 | 261 | 0 | 0.27 | 1 | 1 | cs | TRUE
5 | LV_1098-7_0_3_line_5 | NAYY 4x150 SE | 3 | 6 | 0.045743 | 0.208 | 0.08 | 261 | 0 | 0.27 | 1 | 1 | cs | TRUE
6 | LV_1098-7_0_3_line_6 | NAYY 4x150 SE | 4 | 7 | 0.017164 | 0.208 | 0.08 | 261 | 0 | 0.27 | 1 | 1 | cs | TRUE
7 | LV_1098-7_0_3_line_7 | NAYY 4x150 SE | 4 | 8 | 0.019134 | 0.208 | 0.08 | 261 | 0 | 0.27 | 1 | 1 | cs | TRUE
8 | LV_1098-7_0_3_line_8 | NAYY 4x150 SE | 5 | 9 | 0.028918 | 0.208 | 0.08 | 261 | 0 | 0.27 | 1 | 1 | cs | TRUE
9 | LV_1098-7_0_3_line_9 | NAYY 4x150 SE | 6 | 10 | 0.038724 | 0.208 | 0.08 | 261 | 0 | 0.27 | 1 | 1 | cs | TRUE
10 | LV_1098-7_0_3_line_10 | NAYY 4x150 SE | 7 | 11 | 0.12772 | 0.208 | 0.08 | 261 | 0 | 0.27 | 1 | 1 | cs | TRUE
11 | LV_1098-7_0_3_line_11 | NAYY 4x150 SE | 8 | 12 | 0.021638 | 0.208 | 0.08 | 261 | 0 | 0.27 | 1 | 1 | cs | TRUE
12 | LV_1098-7_0_3_line_12 | NAYY 4x150 SE | 9 | 13 | 0.027977 | 0.208 | 0.08 | 261 | 0 | 0.27 | 1 | 1 | cs | TRUE
13 | LV_1098-7_0_3_line_13 | NAYY 4x150 SE | 10 | 124 | 0.019612 | 0.208 | 0.08 | 261 | 0 | 0.27 | 1 | 1 | cs | TRUE
14 | LV_1098-7_0_3_line_14 | NAYY 4x150 SE | 11 | 43 | 0.11999 | 0.208 | 0.08 | 261 | 0 | 0.27 | 1 | 1 | cs | TRUE
15 | LV_1098-7_0_3_line_15 | NAYY 4x150 SE | 11 | 39 | 0.058405 | 0.208 | 0.08 | 261 | 0 | 0.27 | 1 | 1 | cs | TRUE
16 | LV_1098-7_0_3_line_16 | NAYY 4x150 SE | 12 | 117 | 0.0080747 | 0.208 | 0.08 | 261 | 0 | 0.27 | 1 | 1 | cs | TRUE
17 | LV_1098-7_0_3_line_17 | NAYY 4x150 SE | 13 | 59 | 0.020542 | 0.208 | 0.08 | 261 | 0 | 0.27 | 1 | 2 | cs | TRUE
18 | LV_1098-7_0_3_line_18 | NAYY 4x150 SE | 14 | 15 | 0.022576 | 0.208 | 0.08 | 261 | 0 | 0.27 | 1 | 1 | cs | TRUE
19 | LV_1098-7_0_3_line_19 | NAYY 4x150 SE | 14 | 16 | 0.0059432 | 0.208 | 0.08 | 261 | 0 | 0.27 | 1 | 1 | cs | TRUE
20 | LV_1098-7_0_3_line_20 | NAYY 4x150 SE | 15 | 17 | 0.029423 | 0.208 | 0.08 | 261 | 0 | 0.27 | 1 | 1 | cs | TRUE
21 | LV_1098-7_0_3_line_21 | NAYY 4x150 SE | 17 | 20 | 0.13915 | 0.208 | 0.08 | 261 | 0 | 0.27 | 1 | 1 | cs | TRUE
22 | LV_1098-7_0_3_line_22 | NAYY 4x150 SE | 17 | 22 | 0.033664 | 0.208 | 0.08 | 261 | 0 | 0.27 | 1 | 1 | cs | TRUE
23 | LV_1098-7_0_3_line_23 | NAYY 4x150 SE | 18 | 19 | 0.11605 | 0.208 | 0.08 | 261 | 0 | 0.27 | 1 | 1 | cs | TRUE
24 | LV_1098-7_0_3_line_24 | NAYY 4x150 SE | 18 | 20 | 0.32217 | 0.208 | 0.08 | 261 | 0 | 0.27 | 1 | 1 | cs | TRUE
25 | LV_1098-7_0_3_line_25 | NAYY 4x150 SE | 18 | 21 | 0.016906 | 0.208 | 0.08 | 261 | 0 | 0.27 | 1 | 1 | cs | TRUE
26 | LV_1098-7_0_3_line_26 | NAYY 4x150 SE | 19 | 63 | 0.055638 | 0.208 | 0.08 | 261 | 0 | 0.27 | 1 | 1 | cs | TRUE
27 | LV_1098-7_0_3_line_27 | NAYY 4x150 SE | 21 | 79 | 0.040779 | 0.208 | 0.08 | 261 | 0 | 0.27 | 1 | 1 | cs | TRUE
28 | LV_1098-7_0_3_line_28 | NAYY 4x150 SE | 22 | 23 | 0.047442 | 0.208 | 0.08 | 261 | 0 | 0.27 | 1 | 1 | cs | TRUE
29 | LV_1098-7_0_3_line_29 | NAYY 4x150 SE | 24 | 25 | 0.025028 | 0.208 | 0.08 | 261 | 0 | 0.27 | 1 | 1 | cs | TRUE
30 | LV_1098-7_0_3_line_30 | NAYY 4x150 SE | 24 | 26 | 0.0069773 | 0.208 | 0.08 | 261 | 0 | 0.27 | 1 | 1 | cs | TRUE
31 | LV_1098-7_0_3_line_31 | NAYY 4x150 SE | 26 | 27 | 0.012673 | 0.208 | 0.08 | 261 | 0 | 0.27 | 1 | 1 | cs | TRUE
32 | LV_1098-7_0_3_line_32 | NAYY 4x150 SE | 27 | 31 | 0.036925 | 0.208 | 0.08 | 261 | 0 | 0.27 | 1 | 1 | cs | TRUE
33 | LV_1098-7_0_3_line_33 | NAYY 4x150 SE | 28 | 29 | 0.0086826 | 0.208 | 0.08 | 261 | 0 | 0.27 | 1 | 1 | cs | TRUE
34 | LV_1098-7_0_3_line_34 | NAYY 4x150 SE | 28 | 30 | 0.030368 | 0.208 | 0.08 | 261 | 0 | 0.27 | 1 | 1 | cs | TRUE
35 | LV_1098-7_0_3_line_35 | NAYY 4x150 SE | 29 | 32 | 0.03428 | 0.208 | 0.08 | 261 | 0 | 0.27 | 1 | 1 | cs | TRUE
36 | LV_1098-7_0_3_line_36 | NAYY 4x150 SE | 30 | 33 | 0.0055325 | 0.208 | 0.08 | 261 | 0 | 0.27 | 1 | 1 | cs | TRUE
37 | LV_1098-7_0_3_line_37 | NAYY 4x150 SE | 31 | 34 | 0.010718 | 0.208 | 0.08 | 261 | 0 | 0.27 | 1 | 1 | cs | TRUE
38 | LV_1098-7_0_3_line_38 | NAYY 4x150 SE | 32 | 86 | 0.022755 | 0.208 | 0.08 | 261 | 0 | 0.27 | 1 | 1 | cs | TRUE
39 | LV_1098-7_0_3_line_39 | NAYY 4x150 SE | 33 | 47 | 0.039651 | 0.208 | 0.08 | 261 | 0 | 0.27 | 1 | 1 | cs | TRUE
40 | LV_1098-7_0_3_line_40 | NAYY 4x150 SE | 34 | 93 | 0.043845 | 0.208 | 0.08 | 261 | 0 | 0.27 | 1 | 1 | cs | TRUE
41 | LV_1098-7_0_3_line_41 | NAYY 4x150 SE | 35 | 36 | 0.19867 | 0.208 | 0.08 | 261 | 0 | 0.27 | 1 | 1 | cs | TRUE
42 | LV_1098-7_0_3_line_42 | NAYY 4x150 SE | 36 | 87 | 0.033385 | 0.208 | 0.08 | 261 | 0 | 0.27 | 1 | 1 | cs | TRUE
43 | LV_1098-7_0_3_line_43 | NAYY 4x150 SE | 37 | 38 | 0.016054 | 0.208 | 0.08 | 261 | 0 | 0.27 | 1 | 1 | cs | TRUE
44 | LV_1098-7_0_3_line_44 | NAYY 4x150 SE | 37 | 39 | 0.027365 | 0.208 | 0.08 | 261 | 0 | 0.27 | 1 | 1 | cs | TRUE
45 | LV_1098-7_0_3_line_45 | NAYY 4x150 SE | 38 | 40 | 0.015116 | 0.208 | 0.08 | 261 | 0 | 0.27 | 1 | 1 | cs | TRUE
46 | LV_1098-7_0_3_line_46 | NAYY 4x150 SE | 39 | 41 | 0.028852 | 0.208 | 0.08 | 261 | 0 | 0.27 | 1 | 1 | cs | TRUE
47 | LV_1098-7_0_3_line_47 | NAYY 4x150 SE | 40 | 42 | 0.0029251 | 0.208 | 0.08 | 261 | 0 | 0.27 | 1 | 1 | cs | TRUE
48 | LV_1098-7_0_3_line_48 | NAYY 4x150 SE | 41 | 44 | 0.021757 | 0.208 | 0.08 | 261 | 0 | 0.27 | 1 | 1 | cs | TRUE
49 | LV_1098-7_0_3_line_49 | NAYY 4x150 SE | 42 | 45 | 0.017942 | 0.208 | 0.08 | 261 | 0 | 0.27 | 1 | 1 | cs | TRUE
50 | LV_1098-7_0_3_line_50 | NAYY 4x150 SE | 43 | 46 | 0.035773 | 0.208 | 0.08 | 261 | 0 | 0.27 | 1 | 1 | cs | TRUE
51 | LV_1098-7_0_3_line_51 | NAYY 4x150 SE | 45 | 98 | 0.24798 | 0.208 | 0.08 | 261 | 0 | 0.27 | 1 | 1 | cs | TRUE
52 | LV_1098-7_0_3_line_52 | NAYY 4x150 SE | 47 | 48 | 0.0005744 | 0.208 | 0.08 | 261 | 0 | 0.27 | 1 | 1 | cs | TRUE
53 | LV_1098-7_0_3_line_53 | NAYY 4x150 SE | 48 | 49 | 0.022237 | 0.208 | 0.08 | 261 | 0 | 0.27 | 1 | 1 | cs | TRUE
54 | LV_1098-7_0_3_line_54 | NAYY 4x150 SE | 49 | 50 | 0.035522 | 0.208 | 0.08 | 261 | 0 | 0.27 | 1 | 1 | cs | TRUE
55 | LV_1098-7_0_3_line_55 | NAYY 4x150 SE | 50 | 51 | 0.00962 | 0.208 | 0.08 | 261 | 0 | 0.27 | 1 | 1 | cs | TRUE
56 | LV_1098-7_0_3_line_56 | NAYY 4x150 SE | 50 | 52 | 0.014071 | 0.208 | 0.08 | 261 | 0 | 0.27 | 1 | 1 | cs | TRUE
57 | LV_1098-7_0_3_line_57 | NAYY 4x150 SE | 51 | 107 | 0.026068 | 0.208 | 0.08 | 261 | 0 | 0.27 | 1 | 1 | cs | TRUE
58 | LV_1098-7_0_3_line_58 | NAYY 4x150 SE | 51 | 103 | 0.021692 | 0.208 | 0.08 | 261 | 0 | 0.27 | 1 | 1 | cs | TRUE
59 | LV_1098-7_0_3_line_59 | NAYY 4x150 SE | 53 | 54 | 0.039568 | 0.208 | 0.08 | 261 | 0 | 0.27 | 1 | 2 | cs | TRUE
60 | LV_1098-7_0_3_line_60 | NAYY 4x150 SE | 53 | 55 | 0.025606 | 0.208 | 0.08 | 261 | 0 | 0.27 | 1 | 2 | cs | TRUE
61 | LV_1098-7_0_3_line_61 | NAYY 4x150 SE | 54 | 56 | 0.0029858 | 0.208 | 0.08 | 261 | 0 | 0.27 | 1 | 2 | cs | TRUE
62 | LV_1098-7_0_3_line_62 | NAYY 4x150 SE | 55 | 57 | 0.020493 | 0.208 | 0.08 | 261 | 0 | 0.27 | 1 | 1 | cs | TRUE
63 | LV_1098-7_0_3_line_63 | NAYY 4x150 SE | 55 | 58 | 0.016982 | 0.208 | 0.08 | 261 | 0 | 0.27 | 1 | 2 | cs | TRUE
64 | LV_1098-7_0_3_line_64 | NAYY 4x150 SE | 56 | 59 | 0.0098353 | 0.208 | 0.08 | 261 | 0 | 0.27 | 1 | 2 | cs | TRUE
65 | LV_1098-7_0_3_line_65 | NAYY 4x150 SE | 57 | 60 | 0.00045376 | 0.208 | 0.08 | 261 | 0 | 0.27 | 1 | 1 | cs | TRUE
66 | LV_1098-7_0_3_line_66 | NAYY 4x150 SE | 58 | 61 | 0.069382 | 0.208 | 0.08 | 261 | 0 | 0.27 | 1 | 1 | cs | TRUE
67 | LV_1098-7_0_3_line_67 | NAYY 4x150 SE | 58 | 62 | 0.016002 | 0.208 | 0.08 | 261 | 0 | 0.27 | 1 | 2 | cs | TRUE
68 | LV_1098-7_0_3_line_68 | NAYY 4x150 SE | 60 | 63 | 0.046129 | 0.208 | 0.08 | 261 | 0 | 0.27 | 1 | 1 | cs | TRUE
69 | LV_1098-7_0_3_line_69 | NAYY 4x150 SE | 61 | 64 | 0.022232 | 0.208 | 0.08 | 261 | 0 | 0.27 | 1 | 1 | cs | TRUE
70 | LV_1098-7_0_3_line_70 | NAYY 4x150 SE | 61 | 65 | 0.011764 | 0.208 | 0.08 | 261 | 0 | 0.27 | 1 | 1 | cs | TRUE
71 | LV_1098-7_0_3_line_71 | NAYY 4x150 SE | 62 | 66 | 0.017687 | 0.208 | 0.08 | 261 | 0 | 0.27 | 1 | 2 | cs | TRUE
72 | LV_1098-7_0_3_line_72 | NAYY 4x150 SE | 64 | 113 | 0.019377 | 0.208 | 0.08 | 261 | 0 | 0.27 | 1 | 1 | cs | TRUE
73 | LV_1098-7_0_3_line_73 | NAYY 4x150 SE | 65 | 127 | 0.016378 | 0.208 | 0.08 | 261 | 0 | 0.27 | 1 | 1 | cs | TRUE
74 | LV_1098-7_0_3_line_74 | NAYY 4x150 SE | 66 | 76 | 0.016021 | 0.208 | 0.08 | 261 | 0 | 0.27 | 1 | 2 | cs | TRUE
75 | LV_1098-7_0_3_line_75 | NAYY 4x150 SE | 66 | 74 | 0.067897 | 0.208 | 0.08 | 261 | 0 | 0.27 | 1 | 1 | cs | TRUE
76 | LV_1098-7_0_3_line_76 | NAYY 4x150 SE | 67 | 68 | 0.037274 | 0.208 | 0.08 | 261 | 0 | 0.27 | 1 | 1 | cs | TRUE
77 | LV_1098-7_0_3_line_77 | NAYY 4x150 SE | 67 | 69 | 0.0040585 | 0.208 | 0.08 | 261 | 0 | 0.27 | 1 | 1 | cs | TRUE
78 | LV_1098-7_0_3_line_78 | NAYY 4x150 SE | 68 | 70 | 0.012844 | 0.208 | 0.08 | 261 | 0 | 0.27 | 1 | 1 | cs | TRUE
79 | LV_1098-7_0_3_line_79 | NAYY 4x150 SE | 69 | 71 | 0.032715 | 0.208 | 0.08 | 261 | 0 | 0.27 | 1 | 1 | cs | TRUE
80 | LV_1098-7_0_3_line_80 | NAYY 4x150 SE | 70 | 72 | 0.087102 | 0.208 | 0.08 | 261 | 0 | 0.27 | 1 | 1 | cs | TRUE
81 | LV_1098-7_0_3_line_81 | NAYY 4x150 SE | 72 | 73 | 0.0652 | 0.208 | 0.08 | 261 | 0 | 0.27 | 1 | 1 | cs | TRUE
82 | LV_1098-7_0_3_line_82 | NAYY 4x150 SE | 73 | 84 | 0.073337 | 0.208 | 0.08 | 261 | 0 | 0.27 | 1 | 1 | cs | TRUE
83 | LV_1098-7_0_3_line_83 | NAYY 4x150 SE | 74 | 75 | 0.022403 | 0.208 | 0.08 | 261 | 0 | 0.27 | 1 | 1 | cs | TRUE
84 | LV_1098-7_0_3_line_84 | NAYY 4x150 SE | 76 | 77 | 0.017265 | 0.208 | 0.08 | 261 | 0 | 0.27 | 1 | 2 | cs | TRUE
85 | LV_1098-7_0_3_line_85 | NAYY 4x150 SE | 77 | 78 | 0.0103 | 0.208 | 0.08 | 261 | 0 | 0.27 | 1 | 2 | cs | TRUE
86 | LV_1098-7_0_3_line_86 | NAYY 4x150 SE | 78 | 130 | 0.028756 | 0.208 | 0.08 | 261 | 0 | 0.27 | 1 | 2 | cs | TRUE
87 | LV_1098-7_0_3_line_87 | NAYY 4x150 SE | 80 | 81 | 0.025369 | 0.208 | 0.08 | 261 | 0 | 0.27 | 1 | 1 | cs | TRUE
88 | LV_1098-7_0_3_line_88 | NAYY 4x150 SE | 80 | 82 | 0.18418 | 0.208 | 0.08 | 261 | 0 | 0.27 | 1 | 1 | cs | TRUE
89 | LV_1098-7_0_3_line_89 | NAYY 4x150 SE | 81 | 85 | 0.0080925 | 0.208 | 0.08 | 261 | 0 | 0.27 | 1 | 1 | cs | TRUE
90 | LV_1098-7_0_3_line_90 | NAYY 4x150 SE | 82 | 83 | 0.17455 | 0.208 | 0.08 | 261 | 0 | 0.27 | 1 | 1 | cs | TRUE
91 | LV_1098-7_0_3_line_91 | NAYY 4x150 SE | 83 | 84 | 0.02767 | 0.208 | 0.08 | 261 | 0 | 0.27 | 1 | 1 | cs | TRUE
92 | LV_1098-7_0_3_line_92 | NAYY 4x150 SE | 85 | 112 | 0.013685 | 0.208 | 0.08 | 261 | 0 | 0.27 | 1 | 1 | cs | TRUE
93 | LV_1098-7_0_3_line_93 | NAYY 4x150 SE | 86 | 94 | 0.0096681 | 0.208 | 0.08 | 261 | 0 | 0.27 | 1 | 1 | cs | TRUE
94 | LV_1098-7_0_3_line_94 | NAYY 4x150 SE | 87 | 88 | 0.072123 | 0.208 | 0.08 | 261 | 0 | 0.27 | 1 | 1 | cs | TRUE
95 | LV_1098-7_0_3_line_95 | NAYY 4x150 SE | 87 | 89 | 0.020798 | 0.208 | 0.08 | 261 | 0 | 0.27 | 1 | 1 | cs | TRUE
96 | LV_1098-7_0_3_line_96 | NAYY 4x150 SE | 88 | 90 | 0.035055 | 0.208 | 0.08 | 261 | 0 | 0.27 | 1 | 1 | cs | TRUE
97 | LV_1098-7_0_3_line_97 | NAYY 4x150 SE | 88 | 91 | 0.016695 | 0.208 | 0.08 | 261 | 0 | 0.27 | 1 | 1 | cs | TRUE
98 | LV_1098-7_0_3_line_98 | NAYY 4x150 SE | 89 | 92 | 0.022703 | 0.208 | 0.08 | 261 | 0 | 0.27 | 1 | 1 | cs | TRUE
99 | LV_1098-7_0_3_line_99 | NAYY 4x150 SE | 92 | 93 | 0.011182 | 0.208 | 0.08 | 261 | 0 | 0.27 | 1 | 1 | cs | TRUE
100 | LV_1098-7_0_3_line_100 | NAYY 4x150 SE | 93 | 129 | 0.0088692 | 0.208 | 0.08 | 261 | 0 | 0.27 | 1 | 1 | cs | TRUE
101 | LV_1098-7_0_3_line_101 | NAYY 4x150 SE | 94 | 95 | 0.017948 | 0.208 | 0.08 | 261 | 0 | 0.27 | 1 | 1 | cs | TRUE
102 | LV_1098-7_0_3_line_102 | NAYY 4x150 SE | 95 | 96 | 0.0080368 | 0.208 | 0.08 | 261 | 0 | 0.27 | 1 | 1 | cs | TRUE
103 | LV_1098-7_0_3_line_103 | NAYY 4x150 SE | 96 | 99 | 0.019786 | 0.208 | 0.08 | 261 | 0 | 0.27 | 1 | 1 | cs | TRUE
104 | LV_1098-7_0_3_line_104 | NAYY 4x150 SE | 97 | 98 | 0.26597 | 0.208 | 0.08 | 261 | 0 | 0.27 | 1 | 1 | cs | TRUE
105 | LV_1098-7_0_3_line_105 | NAYY 4x150 SE | 98 | 134 | 0.0191 | 0.208 | 0.08 | 261 | 0 | 0.27 | 1 | 1 | cs | TRUE
106 | LV_1098-7_0_3_line_106 | NAYY 4x150 SE | 100 | 101 | 0.026999 | 0.208 | 0.08 | 261 | 0 | 0.27 | 1 | 1 | cs | TRUE
107 | LV_1098-7_0_3_line_107 | NAYY 4x150 SE | 100 | 102 | 0.010466 | 0.208 | 0.08 | 261 | 0 | 0.27 | 1 | 1 | cs | TRUE
108 | LV_1098-7_0_3_line_108 | NAYY 4x150 SE | 101 | 103 | 0.022051 | 0.208 | 0.08 | 261 | 0 | 0.27 | 1 | 1 | cs | TRUE
109 | LV_1098-7_0_3_line_109 | NAYY 4x150 SE | 102 | 104 | 0.0093535 | 0.208 | 0.08 | 261 | 0 | 0.27 | 1 | 1 | cs | TRUE
110 | LV_1098-7_0_3_line_110 | NAYY 4x150 SE | 103 | 105 | 0.02008 | 0.208 | 0.08 | 261 | 0 | 0.27 | 1 | 1 | cs | TRUE
111 | LV_1098-7_0_3_line_111 | NAYY 4x150 SE | 104 | 106 | 0.010609 | 0.208 | 0.08 | 261 | 0 | 0.27 | 1 | 1 | cs | TRUE
112 | LV_1098-7_0_3_line_112 | NAYY 4x150 SE | 105 | 108 | 0.013297 | 0.208 | 0.08 | 261 | 0 | 0.27 | 1 | 2 | cs | TRUE
113 | LV_1098-7_0_3_line_113 | NAYY 4x150 SE | 106 | 109 | 0.011332 | 0.208 | 0.08 | 261 | 0 | 0.27 | 1 | 1 | cs | TRUE
114 | LV_1098-7_0_3_line_114 | NAYY 4x150 SE | 107 | 116 | 0.020702 | 0.208 | 0.08 | 261 | 0 | 0.27 | 1 | 1 | cs | TRUE
115 | LV_1098-7_0_3_line_115 | NAYY 4x150 SE | 108 | 131 | 0.040523 | 0.208 | 0.08 | 261 | 0 | 0.27 | 1 | 1 | cs | TRUE
116 | LV_1098-7_0_3_line_116 | NAYY 4x150 SE | 108 | 130 | 0.0014819 | 0.208 | 0.08 | 261 | 0 | 0.27 | 1 | 2 | cs | TRUE
117 | LV_1098-7_0_3_line_117 | NAYY 4x150 SE | 110 | 111 | 0.028748 | 0.208 | 0.08 | 261 | 0 | 0.27 | 1 | 1 | cs | TRUE
118 | LV_1098-7_0_3_line_118 | NAYY 4x150 SE | 110 | 112 | 0.032863 | 0.208 | 0.08 | 261 | 0 | 0.27 | 1 | 1 | cs | TRUE
119 | LV_1098-7_0_3_line_119 | NAYY 4x150 SE | 112 | 113 | 0.014706 | 0.208 | 0.08 | 261 | 0 | 0.27 | 1 | 1 | cs | TRUE
120 | LV_1098-7_0_3_line_120 | NAYY 4x150 SE | 114 | 115 | 0.032144 | 0.208 | 0.08 | 261 | 0 | 0.27 | 1 | 1 | cs | TRUE
121 | LV_1098-7_0_3_line_121 | NAYY 4x150 SE | 115 | 116 | 0.03166 | 0.208 | 0.08 | 261 | 0 | 0.27 | 1 | 1 | cs | TRUE
122 | LV_1098-7_0_3_line_122 | NAYY 4x150 SE | 118 | 119 | 0.020219 | 0.208 | 0.08 | 261 | 0 | 0.27 | 1 | 1 | cs | TRUE
123 | LV_1098-7_0_3_line_123 | NAYY 4x150 SE | 118 | 120 | 0.0073101 | 0.208 | 0.08 | 261 | 0 | 0.27 | 1 | 1 | cs | TRUE
124 | LV_1098-7_0_3_line_124 | NAYY 4x150 SE | 119 | 121 | 0.0080216 | 0.208 | 0.08 | 261 | 0 | 0.27 | 1 | 1 | cs | TRUE
125 | LV_1098-7_0_3_line_125 | NAYY 4x150 SE | 121 | 122 | 0.040511 | 0.208 | 0.08 | 261 | 0 | 0.27 | 1 | 1 | cs | TRUE
126 | LV_1098-7_0_3_line_126 | NAYY 4x150 SE | 121 | 123 | 0.020857 | 0.208 | 0.08 | 261 | 0 | 0.27 | 1 | 1 | cs | TRUE
127 | LV_1098-7_0_3_line_127 | NAYY 4x150 SE | 122 | 124 | 0.040975 | 0.208 | 0.08 | 261 | 0 | 0.27 | 1 | 1 | cs | TRUE
128 | LV_1098-7_0_3_line_128 | NAYY 4x150 SE | 123 | 125 | 0.020088 | 0.208 | 0.08 | 261 | 0 | 0.27 | 1 | 1 | cs | TRUE
129 | LV_1098-7_0_3_line_129 | NAYY 4x150 SE | 126 | 127 | 0.015858 | 0.208 | 0.08 | 261 | 0 | 0.27 | 1 | 1 | cs | TRUE
130 | LV_1098-7_0_3_line_130 | NAYY 4x150 SE | 126 | 128 | 0.094788 | 0.208 | 0.08 | 261 | 0 | 0.27 | 1 | 1 | cs | TRUE
131 | LV_1098-7_0_3_line_131 | NAYY 4x150 SE | 128 | 129 | 0.082058 | 0.208 | 0.08 | 261 | 0 | 0.27 | 1 | 1 | cs | TRUE
132 | LV_1098-7_0_3_line_132 | NAYY 4x150 SE | 131 | 132 | 0.034215 | 0.208 | 0.08 | 261 | 0 | 0.27 | 1 | 1 | cs | TRUE
133 | LV_1098-7_0_3_line_133 | NAYY 4x150 SE | 133 | 134 | 0.044856 | 0.208 | 0.08 | 261 | 0 | 0.27 | 1 | 1 | cs | TRUE

## trafo
| name | std_type | hv_bus | lv_bus | sn_mva | vn_hv_kv | vn_lv_kv | vk_percent | vkr_percent | pfe_kw | i0_percent | shift_degree | tap_side | tap_neutral | tap_min | tap_max | tap_step_percent | tap_step_degree | tap_pos | tap_phase_shifter | parallel | df | in_service
0 | LV_1098-7_0_3_trafo_171 | 0.25 MVA 20/0.4 kV | 135 | 105 | 0.25 | 20 | 0.4 | 6 | 1.44 | 0.8 | 0.32 | 150 | hv | 0 | -2 | 2 | 2.5 | 0 | 0 | FALSE | 1 | 1 | TRUE

## line_geodata
| x0 | y0 | x1 | y1 | x2 | y2 | x3 | y3 | x4 | y4 | x5 | y5 | x6 | y6 | x7 | y7 | x8 | y8 | x9 | y9
0 | 2652761.666 | 1212774.4544 | 2652761.5813 | 1212773.4006
1 | 2652764.246 | 1212786.0538 | 2652762.0843 | 1212779.6531 | 2652761.666 | 1212774.4544
2 | 2652760.8455 | 1212764.2552 | 2652761.5813 | 1212773.4006
3 | 2652734.6977 | 1212792.5187 | 2652764.246 | 1212786.0538
4 | 2652764.246 | 1212786.0538 | 2652768.526 | 1212792.5845 | 2652782.8129 | 1212806.6414 | 2652790.1005 | 1212813.8159
5 | 2652767.3308 | 1212719.886 | 2652762.377 | 1212730.2484 | 2652760.4483 | 1212740.4486 | 2652759.758 | 1212752.3607 | 2652760.8455 | 1212764.2552
6 | 2652734.6977 | 1212792.5187 | 2652717.6345 | 1212794.3774
7 | 2652734.6977 | 1212792.5187 | 2652733.4912 | 1212782.9134 | 2652733.9794 | 1212773.4731
8 | 2652798.0377 | 1212839.1622 | 2652800.0757 | 1212833.7881 | 2652799.0165 | 1212825.5739 | 2652794.9833 | 1212818.6229 | 2652790.1005 | 1212813.8159
9 | 2652767.3308 | 1212719.886 | 2652788.0276 | 1212687.1572
10 | 2652591.5929 | 1212779.0144 | 2652629.5723 | 1212787.332 | 2652652.175 | 1212792.2788 | 2652683.0942 | 1212795.7204 | 2652699.3848 | 1212795.3974 | 2652707.5226 | 1212795.2247 | 2652710.3415 | 1212795.1718 | 2652717.6345 | 1212794.3774
11 | 2652736.3228 | 1212752.209 | 2652736.3228 | 1212752.209 | 2652734.9482 | 1212754.7428 | 2652733.9794 | 1212773.4731
12 | 2652798.0377 | 1212839.1622 | 2652825.997 | 1212840.1574
13 | 2652788.0276 | 1212687.1572 | 2652798.5098 | 1212670.5812
14 | 2652591.5929 | 1212779.0144 | 2652550.5426 | 1212770.0252 | 2652496.3996 | 1212761.3768 | 2652473.2594 | 1212761.1732
15 | 2652574.8988 | 1212738.0762 | 2652571.527 | 1212742.249 | 2652566.353 | 1212750.0525 | 2652564.3809 | 1212756.6057 | 2652567.7298 | 1212762.7834 | 2652577.2395 | 1212769.8603 | 2652590.5814 | 1212775.7035 | 2652591.5929 | 1212779.0144
16 | 2652743.7205 | 1212748.9724 | 2652736.3228 | 1212752.209
17 | 2652825.997 | 1212840.1574 | 2652846.5256 | 1212840.8881
18 | 2652849.0972 | 1213334.8316 | 2652868.2695 | 1213331.9787 | 2652871.4613 | 1213331.9022
19 | 2652849.0972 | 1213334.8316 | 2652843.2187 | 1213335.7063
20 | 2652900.7072 | 1213330.0428 | 2652896.047 | 1213331.3134 | 2652871.4613 | 1213331.9022
21 | 2652836.5186 | 1213207.523 | 2652866.7704 | 1213250.0164 | 2652876.3189 | 1213268.0117 | 2652883.5188 | 1213283.5849 | 2652900.7072 | 1213330.0428
22 | 2652900.7072 | 1213330.0428 | 2652912.3853 | 1213361.6162
23 | 2652990.473 | 1212876.1577 | 2653056.1574 | 1212971.8246
24 | 2653056.1574 | 1212971.8246 | 2652836.5186 | 1213207.523
25 | 2653073.0477 | 1212971.7204 | 2653063.9651 | 1212971.4223 | 2653056.1574 | 1212971.8246
26 | 2652987.8925 | 1212849.3183 | 2653004.2018 | 1212853.5206 | 2653009.0044 | 1212856.7764 | 2653010.0844 | 1212861.7667 | 2653006.3023 | 1212871.0387 | 2653001.9203 | 1212875.1689 | 2652994.8144 | 1212877.1959 | 2652990.473 | 1212876.1577
27 | 2653113.615 | 1212975.0439 | 2653097.8819 | 1212972.5357 | 2653073.0477 | 1212971.7204
28 | 2652912.3853 | 1213361.6162 | 2652927.3014 | 1213401.9439 | 2652928.9576 | 1213406.0675
29 | 2653102.4848 | 1212685.9387 | 2653102.4848 | 1212685.9387 | 2653098.3686 | 1212687.4919 | 2653077.7633 | 1212688.4778
30 | 2653107.7598 | 1212681.3718 | 2653102.4848 | 1212685.9387
31 | 2653107.7598 | 1212681.3718 | 2653120.4188 | 1212681.9734
32 | 2653153.8255 | 1212694.4564 | 2653149.4494 | 1212692.772 | 2653138.4155 | 1212684.5911 | 2653134.8241 | 1212682.6579 | 2653120.4188 | 1212681.9734
33 | 2653016.657 | 1212583.003 | 2653016.7342 | 1212574.3207
34 | 2653016.657 | 1212583.003 | 2653007.9457 | 1212591.2639 | 2652992.0565 | 1212600.4674
35 | 2653025.8023 | 1212541.3487 | 2653019.6645 | 1212559.1821 | 2653016.7342 | 1212574.3207 | 2653016.7342 | 1212574.3207
36 | 2652992.0565 | 1212600.4674 | 2652987.2691 | 1212603.2404
37 | 2653153.8255 | 1212694.4564 | 2653164.4498 | 1212693.0451
38 | 2653025.8023 | 1212541.3487 | 2653030.7464 | 1212526.9836 | 2653032.3852 | 1212519.6007
39 | 2652957.8423 | 1212628.9596 | 2652963.9318 | 1212620.7573 | 2652973.2381 | 1212611.3677 | 2652987.2691 | 1212603.2404
40 | 2653201.6718 | 1212702.9323 | 2653199.5649 | 1212697.2546 | 2653196.1959 | 1212693.3889 | 2653191.3126 | 1212690.666 | 2653185.824 | 1212690.2056 | 2653164.4498 | 1212693.0451
41 | 2653459.446 | 1212580.8519 | 2653449.6035 | 1212587.2564 | 2653429.964 | 1212592.4392 | 2653422.1281 | 1212595.3486 | 2653400.7087 | 1212605.8743 | 2653387.0222 | 1212613.1117 | 2653356.6669 | 1212631.4845 | 2653328.9377 | 1212643.3549 | 2653318.444 | 1212647.8415 | 2653279.0972 | 1212662.0908
42 | 2653247.7069 | 1212673.4586 | 2653279.0972 | 1212662.0908
43 | 2652580.8611 | 1212696.9743 | 2652583.1289 | 1212705.0401 | 2652582.549 | 1212712.6938
44 | 2652574.8988 | 1212738.0762 | 2652578.839 | 1212733.1969 | 2652581.4438 | 1212727.283 | 2652582.549 | 1212712.6938
45 | 2652573.5316 | 1212683.754 | 2652580.8601 | 1212696.9709 | 2652580.8611 | 1212696.9743
46 | 2652574.8988 | 1212738.0762 | 2652585.7365 | 1212746.1877 | 2652594.0148 | 1212748.1729 | 2652600.8055 | 1212747.7774
47 | 2652573.5316 | 1212683.754 | 2652573.5316 | 1212683.754 | 2652573.1071 | 1212680.8599
48 | 2652622.5256 | 1212746.5122 | 2652600.8055 | 1212747.7774
49 | 2652570.5032 | 1212663.1074 | 2652573.1071 | 1212680.8599
50 | 2652437.4893 | 1212761.1356 | 2652441.6043 | 1212761.2394 | 2652460.4311 | 1212761.0603 | 2652473.2594 | 1212761.1732
51 | 2652570.5032 | 1212663.1074 | 2652478.1359 | 1212432.9708
52 | 2652957.4999 | 1212629.4208 | 2652957.8423 | 1212628.9596
53 | 2652945.1956 | 1212647.94 | 2652956.4042 | 1212630.8966 | 2652957.4999 | 1212629.4208
54 | 2652925.6773 | 1212677.6186 | 2652945.1956 | 1212647.94
55 | 2652925.6773 | 1212677.6186 | 2652918.7652 | 1212684.328
56 | 2652925.6773 | 1212677.6186 | 2652914.2712 | 1212669.3792
57 | 2652895.7057 | 1212696.6086 | 2652918.7652 | 1212684.328
58 | 2652926.7301 | 1212704.5107 | 2652918.7652 | 1212684.328
59 | 2652859.3386 | 1212841.3442 | 2652898.881 | 1212842.7517
60 | 2652922.6452 | 1212837.8096 | 2652917.721 | 1212842.2464 | 2652913.6552 | 1212843.2776 | 2652898.881 | 1212842.7517
61 | 2652856.3546 | 1212841.238 | 2652859.3386 | 1212841.3442
62 | 2652922.6452 | 1212837.8096 | 2652927.8451 | 1212840.8131 | 2652942.3329 | 1212840.733
63 | 2652933.9782 | 1212825.1359 | 2652922.6452 | 1212837.8096
64 | 2652846.5256 | 1212840.8881 | 2652856.3546 | 1212841.238
65 | 2652942.7867 | 1212840.7305 | 2652942.3329 | 1212840.733
66 | 2653003.0829 | 1212817 | 2652933.9782 | 1212825.1359
67 | 2652933.9782 | 1212825.1359 | 2652942.0109 | 1212817.9695 | 2652946.288 | 1212814.947
68 | 2652987.8925 | 1212849.3183 | 2652959.0661 | 1212841.8907 | 2652950.2265 | 1212840.6893 | 2652942.7867 | 1212840.7305
69 | 2653003.0829 | 1212817 | 2653024.6247 | 1212822.498
70 | 2653003.0829 | 1212817 | 2653013.8244 | 1212812.2031
71 | 2652959.3105 | 1212803.2476 | 2652954.9535 | 1212808.8234 | 2652946.288 | 1212814.947
72 | 2653024.6247 | 1212822.498 | 2653043.3997 | 1212827.2898
73 | 2653013.8244 | 1212812.2031 | 2653027.8101 | 1212805.9575 | 2653028.7789 | 1212805.5249
74 | 2652959.3105 | 1212803.2476 | 2652961.027 | 1212795.5916 | 2652960.8844 | 1212787.4183
75 | 2652959.3105 | 1212803.2476 | 2652983.9112 | 1212799.5971 | 2652987.6235 | 1212794.7494 | 2652987.8791 | 1212789.0705 | 2652987.7017 | 1212762.8644 | 2652990.3983 | 1212758.6191
76 | 2653665.9868 | 1212808.4193 | 2653669.7072 | 1212810.2431 | 2653691.9694 | 1212824.2184 | 2653697.4215 | 1212828.3575
77 | 2653700.654 | 1212830.8116 | 2653697.4215 | 1212828.3575
78 | 2653654.4543 | 1212802.7662 | 2653665.9868 | 1212808.4193
79 | 2653700.654 | 1212830.8116 | 2653705.941 | 1212838.4526 | 2653712.1634 | 1212861.0338
80 | 2653573.4735 | 1212771.7998 | 2653584.42 | 1212777.7905 | 2653593.9698 | 1212781.1227 | 2653625.0755 | 1212789.1292 | 2653654.0886 | 1212802.5869 | 2653654.4543 | 1212802.7662
81 | 2653540.1938 | 1212820.6192 | 2653544.1408 | 1212812.5275 | 2653556.6641 | 1212779.1311 | 2653559.3535 | 1212774.886 | 2653563.6613 | 1212771.467 | 2653568.3873 | 1212770.5422 | 2653573.4735 | 1212771.7998
82 | 2653540.1938 | 1212820.6192 | 2653534.6558 | 1212824.8387 | 2653527.7325 | 1212827.6561 | 2653520.1898 | 1212828.4 | 2653490.411 | 1212828.2996 | 2653482.2794 | 1212829.4829 | 2653476.9256 | 1212832.648 | 2653472.0502 | 1212837.8169
83 | 2653011.8709 | 1212752.2282 | 2652990.3983 | 1212758.6191
84 | 2652960.8844 | 1212787.4183 | 2652960.7904 | 1212782.0258 | 2652959.3516 | 1212774.6642 | 2652956.9752 | 1212770.9964
85 | 2652950.2919 | 1212763.1968 | 2652955.6494 | 1212768.9502 | 2652956.9752 | 1212770.9964
86 | 2652950.2919 | 1212763.1968 | 2652948.6134 | 1212761.3943 | 2652942.3576 | 1212750.6657 | 2652938.137 | 1212737.4495
87 | 2653078.751 | 1212836.3079 | 2653086.368 | 1212838.253 | 2653100.6441 | 1212839.7698 | 2653103.7913 | 1212839.6145
88 | 2653287.543 | 1212844.6721 | 2653273.13 | 1212842.3198 | 2653239.6008 | 1212842.8209 | 2653192.8729 | 1212838.5349 | 2653133.0436 | 1212838.1684 | 2653115.7228 | 1212839.0258 | 2653103.7913 | 1212839.6145
89 | 2653078.751 | 1212836.3079 | 2653077.1209 | 1212835.8916 | 2653070.9096 | 1212834.3078
90 | 2653287.543 | 1212844.6721 | 2653461.1361 | 1212862.904
91 | 2653461.1361 | 1212862.904 | 2653464.0619 | 1212858.3258 | 2653466.9523 | 1212853.6823 | 2653469.2843 | 1212843.5416 | 2653471.9863 | 1212837.8846 | 2653472.0502 | 1212837.8169
92 | 2653057.6488 | 1212830.9265 | 2653070.9096 | 1212834.3078
93 | 2653034.4803 | 1212510.1624 | 2653032.3852 | 1212519.6007
94 | 2653269.2841 | 1212606.0776 | 2653265.0226 | 1212638.3477 | 2653263.4843 | 1212646.4166 | 2653254.9108 | 1212663.0389 | 2653247.7069 | 1212673.4586
95 | 2653247.7069 | 1212673.4586 | 2653238.5238 | 1212680.0695 | 2653230.4657 | 1212685.0687
96 | 2653269.2841 | 1212606.0776 | 2653261.3026 | 1212615.1006 | 2653257.1954 | 1212627.538 | 2653255.7894 | 1212631.8503 | 2653254.5204 | 1212637.0725
97 | 2653269.2841 | 1212606.0776 | 2653273.235 | 1212594.984 | 2653275.4269 | 1212590.5806
98 | 2653211.1736 | 1212697.0374 | 2653230.4657 | 1212685.0687
99 | 2653201.6718 | 1212702.9323 | 2653211.1736 | 1212697.0374
100 | 2653201.6718 | 1212702.9323 | 2653195.6802 | 1212709.4717
101 | 2653038.3695 | 1212492.6413 | 2653034.4803 | 1212510.1624
102 | 2653038.3695 | 1212492.6413 | 2653040.111 | 1212484.7955
103 | 2653044.3986 | 1212465.4793 | 2653040.111 | 1212484.7955
104 | 2652478.1359 | 1212432.9708 | 2652682.8676 | 1212263.1895
105 | 2652459.2388 | 1212430.197 | 2652478.1359 | 1212432.9708
106 | 2652946.7256 | 1212695.2137 | 2652971.2073 | 1212683.8308
107 | 2652980.6979 | 1212679.4182 | 2652971.2073 | 1212683.8308
108 | 2652926.7301 | 1212704.5107 | 2652946.7256 | 1212695.2137
109 | 2652988.4795 | 1212674.4629 | 2652985.8815 | 1212677.008 | 2652980.6979 | 1212679.4182
110 | 2652926.7301 | 1212704.5107 | 2652933.3214 | 1212723.4776
111 | 2652988.4795 | 1212674.4629 | 2652988.4795 | 1212674.4629 | 2652988.5738 | 1212663.8547
112 | 2652937.6862 | 1212736.0378 | 2652933.3214 | 1212723.4776
113 | 2652992.363 | 1212653.785 | 2652989.1169 | 1212657.4473 | 2652988.5907 | 1212661.9453 | 2652988.5738 | 1212663.8547
114 | 2652895.7057 | 1212696.6086 | 2652888.7044 | 1212699.6817 | 2652876.5036 | 1212704.3289
115 | 2652937.6862 | 1212736.0378 | 2652977.388 | 1212727.921
116 | 2652937.6862 | 1212736.0378 | 2652938.137 | 1212737.4495
117 | 2653078.5027 | 1212807.6434 | 2653106.4582 | 1212800.9389
118 | 2653057.6488 | 1212830.9265 | 2653059.6698 | 1212825.7748 | 2653068.316 | 1212812.855 | 2653072.6954 | 1212809.0361 | 2653078.5027 | 1212807.6434
119 | 2653057.6488 | 1212830.9265 | 2653043.3997 | 1212827.2898
120 | 2652846.8987 | 1212715.549 | 2652816.6681 | 1212726.4727
121 | 2652846.8987 | 1212715.549 | 2652849.7675 | 1212714.5123 | 2652876.5036 | 1212704.3289
122 | 2652844.1033 | 1212661.5109 | 2652858.0928 | 1212646.9123
123 | 2652839.0456 | 1212666.7889 | 2652844.1033 | 1212661.5109
124 | 2652858.4753 | 1212638.8998 | 2652858.0928 | 1212646.9123 | 2652858.0928 | 1212646.9123
125 | 2652858.4753 | 1212638.8998 | 2652847.2106 | 1212642.9803 | 2652837.2469 | 1212643.4257 | 2652829.06 | 1212641.4075 | 2652820.4097 | 1212635.9499
126 | 2652858.4753 | 1212638.8998 | 2652867.7484 | 1212634.0791 | 2652876.2437 | 1212628.0709
127 | 2652820.4097 | 1212635.9499 | 2652798.5098 | 1212670.5812
128 | 2652876.2437 | 1212628.0709 | 2652892.6442 | 1212616.4718
129 | 2653043.2591 | 1212799.0593 | 2653028.7789 | 1212805.5249
130 | 2653043.2591 | 1212799.0593 | 2653047.0229 | 1212797.3787 | 2653111.5628 | 1212759.3522 | 2653120.5363 | 1212754.0623 | 2653125.0909 | 1212751.2748
131 | 2653195.6802 | 1212709.4717 | 2653190.8934 | 1212712.1084 | 2653173.1434 | 1212721.8671 | 2653170.8136 | 1212723.2917 | 2653125.0909 | 1212751.2748
132 | 2653010.9095 | 1212721.0677 | 2652977.388 | 1212727.921
133 | 2652459.2388 | 1212430.197 | 2652453.3238 | 1212427.2321 | 2652450.0969 | 1212423.546 | 2652444.6593 | 1212416.3939 | 2652441.2166 | 1212413.9289 | 2652421.2662 | 1212411.3076

## bus_geodata
| x | y | coords
0 | 2652761.666 | 1212774.4544
1 | 2652761.5813 | 1212773.4006
2 | 2652764.246 | 1212786.0538
3 | 2652760.8455 | 1212764.2552
4 | 2652734.6977 | 1212792.5187
5 | 2652790.1005 | 1212813.8159
6 | 2652767.3308 | 1212719.886
7 | 2652717.6345 | 1212794.3774
8 | 2652733.9794 | 1212773.4731
9 | 2652798.0377 | 1212839.1622
10 | 2652788.0276 | 1212687.1572
11 | 2652591.5929 | 1212779.0144
12 | 2652736.3228 | 1212752.209
13 | 2652825.997 | 1212840.1574
14 | 2652849.0972 | 1213334.8316
15 | 2652871.4613 | 1213331.9022
16 | 2652843.2187 | 1213335.7063
17 | 2652900.7072 | 1213330.0428
18 | 2653056.1574 | 1212971.8246
19 | 2652990.473 | 1212876.1577
20 | 2652836.5186 | 1213207.523
21 | 2653073.0477 | 1212971.7204
22 | 2652912.3853 | 1213361.6162
23 | 2652928.9576 | 1213406.0675
24 | 2653102.4848 | 1212685.9387
25 | 2653077.7633 | 1212688.4778
26 | 2653107.7598 | 1212681.3718
27 | 2653120.4188 | 1212681.9734
28 | 2653016.657 | 1212583.003
29 | 2653016.7342 | 1212574.3207
30 | 2652992.0565 | 1212600.4674
31 | 2653153.8255 | 1212694.4564
32 | 2653025.8023 | 1212541.3487
33 | 2652987.2691 | 1212603.2404
34 | 2653164.4498 | 1212693.0451
35 | 2653459.446 | 1212580.8519
36 | 2653279.0972 | 1212662.0908
37 | 2652582.549 | 1212712.6938
38 | 2652580.8611 | 1212696.9743
39 | 2652574.8988 | 1212738.0762
40 | 2652573.5316 | 1212683.754
41 | 2652600.8055 | 1212747.7774
42 | 2652573.1071 | 1212680.8599
43 | 2652473.2594 | 1212761.1732
44 | 2652622.5256 | 1212746.5122
45 | 2652570.5032 | 1212663.1074
46 | 2652437.4893 | 1212761.1356
47 | 2652957.8423 | 1212628.9596
48 | 2652957.4999 | 1212629.4208
49 | 2652945.1956 | 1212647.94
50 | 2652925.6773 | 1212677.6186
51 | 2652918.7652 | 1212684.328
52 | 2652914.2712 | 1212669.3792
53 | 2652898.881 | 1212842.7517
54 | 2652859.3386 | 1212841.3442
55 | 2652922.6452 | 1212837.8096
56 | 2652856.3546 | 1212841.238
57 | 2652942.3329 | 1212840.733
58 | 2652933.9782 | 1212825.1359
59 | 2652846.5256 | 1212840.8881
60 | 2652942.7867 | 1212840.7305
61 | 2653003.0829 | 1212817
62 | 2652946.288 | 1212814.947
63 | 2652987.8925 | 1212849.3183
64 | 2653024.6247 | 1212822.498
65 | 2653013.8244 | 1212812.2031
66 | 2652959.3105 | 1212803.2476
67 | 2653697.4215 | 1212828.3575
68 | 2653665.9868 | 1212808.4193
69 | 2653700.654 | 1212830.8116
70 | 2653654.4543 | 1212802.7662
71 | 2653712.1634 | 1212861.0338
72 | 2653573.4735 | 1212771.7998
73 | 2653540.1938 | 1212820.6192
74 | 2652990.3983 | 1212758.6191
75 | 2653011.8709 | 1212752.2282
76 | 2652960.8844 | 1212787.4183
77 | 2652956.9752 | 1212770.9964
78 | 2652950.2919 | 1212763.1968
79 | 2653113.615 | 1212975.0439
80 | 2653103.7913 | 1212839.6145
81 | 2653078.751 | 1212836.3079
82 | 2653287.543 | 1212844.6721
83 | 2653461.1361 | 1212862.904
84 | 2653472.0502 | 1212837.8169
85 | 2653070.9096 | 1212834.3078
86 | 2653032.3852 | 1212519.6007
87 | 2653247.7069 | 1212673.4586
88 | 2653269.2841 | 1212606.0776
89 | 2653230.4657 | 1212685.0687
90 | 2653254.5204 | 1212637.0725
91 | 2653275.4269 | 1212590.5806
92 | 2653211.1736 | 1212697.0374
93 | 2653201.6718 | 1212702.9323
94 | 2653034.4803 | 1212510.1624
95 | 2653038.3695 | 1212492.6413
96 | 2653040.111 | 1212484.7955
97 | 2652682.8676 | 1212263.1895
98 | 2652478.1359 | 1212432.9708
99 | 2653044.3986 | 1212465.4793
100 | 2652971.2073 | 1212683.8308
101 | 2652946.7256 | 1212695.2137
102 | 2652980.6979 | 1212679.4182
103 | 2652926.7301 | 1212704.5106
104 | 2652988.4795 | 1212674.4629
105 | 2652933.3214 | 1212723.4776
106 | 2652988.5738 | 1212663.8547
107 | 2652895.7057 | 1212696.6086
108 | 2652937.6862 | 1212736.0378
109 | 2652992.363 | 1212653.785
110 | 2653078.5027 | 1212807.6434
111 | 2653106.4582 | 1212800.9389
112 | 2653057.6488 | 1212830.9265
113 | 2653043.3997 | 1212827.2898
114 | 2652816.6681 | 1212726.4727
115 | 2652846.8987 | 1212715.549
116 | 2652876.5036 | 1212704.3289
117 | 2652743.7205 | 1212748.9724
118 | 2652844.1033 | 1212661.5109
119 | 2652858.0928 | 1212646.9123
120 | 2652839.0456 | 1212666.7889
121 | 2652858.4753 | 1212638.8998
122 | 2652820.4097 | 1212635.9499
123 | 2652876.2437 | 1212628.0709
124 | 2652798.5098 | 1212670.5812
125 | 2652892.6442 | 1212616.4718
126 | 2653043.2591 | 1212799.0593
127 | 2653028.7789 | 1212805.5249
128 | 2653125.0909 | 1212751.2748
129 | 2653195.6802 | 1212709.4717
130 | 2652938.137 | 1212737.4495
131 | 2652977.388 | 1212727.921
132 | 2653010.9095 | 1212721.0677
133 | 2652421.2662 | 1212411.3076
134 | 2652459.2388 | 1212430.197
135 | 2652937.6862 | 1212736.0378

## line_std_types
| c_nf_per_km | r_ohm_per_km | x_ohm_per_km | max_i_ka | type | q_mm2 | alpha | voltage_rating
NAYY 4x50 SE | 210 | 0.642 | 0.083 | 0.142 | cs | 50 | 0.00403 | LV
NAYY 4x120 SE | 264 | 0.225 | 0.08 | 0.242 | cs | 120 | 0.00403 | LV
NAYY 4x150 SE | 261 | 0.208 | 0.08 | 0.27 | cs | 150 | 0.00403 | LV
NA2XS2Y 1x95 RM/25 12/20 kV | 216 | 0.313 | 0.132 | 0.252 | cs | 95 | 0.00403 | MV
NA2XS2Y 1x185 RM/25 12/20 kV | 273 | 0.161 | 0.117 | 0.362 | cs | 185 | 0.00403 | MV
NA2XS2Y 1x240 RM/25 12/20 kV | 304 | 0.122 | 0.112 | 0.421 | cs | 240 | 0.00403 | MV
NA2XS2Y 1x95 RM/25 6/10 kV | 315 | 0.313 | 0.123 | 0.249 | cs | 95 | 0.00403 | MV
NA2XS2Y 1x185 RM/25 6/10 kV | 406 | 0.161 | 0.11 | 0.358 | cs | 185 | 0.00403 | MV
NA2XS2Y 1x240 RM/25 6/10 kV | 456 | 0.122 | 0.105 | 0.416 | cs | 240 | 0.00403 | MV
NA2XS2Y 1x150 RM/25 12/20 kV | 250 | 0.206 | 0.116 | 0.319 | cs | 150 | 0.00403 | MV
NA2XS2Y 1x120 RM/25 12/20 kV | 230 | 0.253 | 0.119 | 0.283 | cs | 120 | 0.00403 | MV
NA2XS2Y 1x70 RM/25 12/20 kV | 190 | 0.443 | 0.132 | 0.22 | cs | 70 | 0.00403 | MV
NA2XS2Y 1x150 RM/25 6/10 kV | 360 | 0.206 | 0.11 | 0.315 | cs | 150 | 0.00403 | MV
NA2XS2Y 1x120 RM/25 6/10 kV | 340 | 0.253 | 0.113 | 0.28 | cs | 120 | 0.00403 | MV
NA2XS2Y 1x70 RM/25 6/10 kV | 280 | 0.443 | 0.123 | 0.217 | cs | 70 | 0.00403 | MV
N2XS(FL)2Y 1x120 RM/35 64/110 kV | 112 | 0.153 | 0.166 | 0.366 | cs | 120 | 0.00393 | HV
N2XS(FL)2Y 1x185 RM/35 64/110 kV | 125 | 0.099 | 0.156 | 0.457 | cs | 185 | 0.00393 | HV
N2XS(FL)2Y 1x240 RM/35 64/110 kV | 135 | 0.075 | 0.149 | 0.526 | cs | 240 | 0.00393 | HV
N2XS(FL)2Y 1x300 RM/35 64/110 kV | 144 | 0.06 | 0.144 | 0.588 | cs | 300 | 0.00393 | HV
15-AL1/3-ST1A 0.4 | 11 | 1.8769 | 0.35 | 0.105 | ol | 16 | 0.00403 | LV
24-AL1/4-ST1A 0.4 | 11.25 | 1.2012 | 0.335 | 0.14 | ol | 24 | 0.00403 | LV
48-AL1/8-ST1A 0.4 | 12.2 | 0.5939 | 0.3 | 0.21 | ol | 48 | 0.00403 | LV
94-AL1/15-ST1A 0.4 | 13.2 | 0.306 | 0.29 | 0.35 | ol | 94 | 0.00403 | LV
34-AL1/6-ST1A 10.0 | 9.7 | 0.8342 | 0.36 | 0.17 | ol | 34 | 0.00403 | MV
48-AL1/8-ST1A 10.0 | 10.1 | 0.5939 | 0.35 | 0.21 | ol | 48 | 0.00403 | MV
70-AL1/11-ST1A 10.0 | 10.4 | 0.4132 | 0.339 | 0.29 | ol | 70 | 0.00403 | MV
94-AL1/15-ST1A 10.0 | 10.75 | 0.306 | 0.33 | 0.35 | ol | 94 | 0.00403 | MV
122-AL1/20-ST1A 10.0 | 11.1 | 0.2376 | 0.323 | 0.41 | ol | 122 | 0.00403 | MV
149-AL1/24-ST1A 10.0 | 11.25 | 0.194 | 0.315 | 0.47 | ol | 149 | 0.00403 | MV
34-AL1/6-ST1A 20.0 | 9.15 | 0.8342 | 0.382 | 0.17 | ol | 34 | 0.00403 | MV
48-AL1/8-ST1A 20.0 | 9.5 | 0.5939 | 0.372 | 0.21 | ol | 48 | 0.00403 | MV
70-AL1/11-ST1A 20.0 | 9.7 | 0.4132 | 0.36 | 0.29 | ol | 70 | 0.00403 | MV
94-AL1/15-ST1A 20.0 | 10 | 0.306 | 0.35 | 0.35 | ol | 94 | 0.00403 | MV
122-AL1/20-ST1A 20.0 | 10.3 | 0.2376 | 0.344 | 0.41 | ol | 122 | 0.00403 | MV
149-AL1/24-ST1A 20.0 | 10.5 | 0.194 | 0.337 | 0.47 | ol | 149 | 0.00403 | MV
184-AL1/30-ST1A 20.0 | 10.75 | 0.1571 | 0.33 | 0.535 | ol | 184 | 0.00403 | MV
243-AL1/39-ST1A 20.0 | 11 | 0.1188 | 0.32 | 0.645 | ol | 243 | 0.00403 | MV
48-AL1/8-ST1A 110.0 | 8 | 0.5939 | 0.46 | 0.21 | ol | 48 | 0.00403 | HV
70-AL1/11-ST1A 110.0 | 8.4 | 0.4132 | 0.45 | 0.29 | ol | 70 | 0.00403 | HV
94-AL1/15-ST1A 110.0 | 8.65 | 0.306 | 0.44 | 0.35 | ol | 94 | 0.00403 | HV
122-AL1/20-ST1A 110.0 | 8.5 | 0.2376 | 0.43 | 0.41 | ol | 122 | 0.00403 | HV
149-AL1/24-ST1A 110.0 | 8.75 | 0.194 | 0.41 | 0.47 | ol | 149 | 0.00403 | HV
184-AL1/30-ST1A 110.0 | 8.8 | 0.1571 | 0.4 | 0.535 | ol | 184 | 0.00403 | HV
243-AL1/39-ST1A 110.0 | 9 | 0.1188 | 0.39 | 0.645 | ol | 243 | 0.00403 | HV
305-AL1/39-ST1A 110.0 | 9.2 | 0.0949 | 0.38 | 0.74 | ol | 305 | 0.00403 | HV
490-AL1/64-ST1A 110.0 | 9.75 | 0.059 | 0.37 | 0.96 | ol | 490 | 0.00403 | HV
679-AL1/86-ST1A 110.0 | 9.95 | 0.042 | 0.36 | 1.15 | ol | 679 | 0.00403 | HV
490-AL1/64-ST1A 220.0 | 10 | 0.059 | 0.285 | 0.96 | ol | 490 | 0.00403 | HV
679-AL1/86-ST1A 220.0 | 11.7 | 0.042 | 0.275 | 1.15 | ol | 679 | 0.00403 | HV
490-AL1/64-ST1A 380.0 | 11 | 0.059 | 0.253 | 0.96 | ol | 490 | 0.00403 | HV
679-AL1/86-ST1A 380.0 | 14.6 | 0.042 | 0.25 | 1.15 | ol | 679 | 0.00403 | HV

## trafo_std_types
| i0_percent | pfe_kw | vkr_percent | sn_mva | vn_lv_kv | vn_hv_kv | vk_percent | shift_degree | vector_group | tap_side | tap_neutral | tap_min | tap_max | tap_step_degree | tap_step_percent | tap_phase_shifter
160 MVA 380/110 kV | 0.06 | 60 | 0.25 | 160 | 110 | 380 | 12.2 | 0 | Yy0 | hv | 0 | -9 | 9 | 0 | 1.5 | FALSE
100 MVA 220/110 kV | 0.06 | 55 | 0.26 | 100 | 110 | 220 | 12 | 0 | Yy0 | hv | 0 | -9 | 9 | 0 | 1.5 | FALSE
63 MVA 110/20 kV | 0.04 | 22 | 0.32 | 63 | 20 | 110 | 18 | 150 | YNd5 | hv | 0 | -9 | 9 | 0 | 1.5 | FALSE
40 MVA 110/20 kV | 0.05 | 18 | 0.34 | 40 | 20 | 110 | 16.2 | 150 | YNd5 | hv | 0 | -9 | 9 | 0 | 1.5 | FALSE
25 MVA 110/20 kV | 0.07 | 14 | 0.41 | 25 | 20 | 110 | 12 | 150 | YNd5 | hv | 0 | -9 | 9 | 0 | 1.5 | FALSE
63 MVA 110/10 kV | 0.04 | 22 | 0.32 | 63 | 10 | 110 | 18 | 150 | YNd5 | hv | 0 | -9 | 9 | 0 | 1.5 | FALSE
40 MVA 110/10 kV | 0.05 | 18 | 0.34 | 40 | 10 | 110 | 16.2 | 150 | YNd5 | hv | 0 | -9 | 9 | 0 | 1.5 | FALSE
25 MVA 110/10 kV | 0.07 | 14 | 0.41 | 25 | 10 | 110 | 12 | 150 | YNd5 | hv | 0 | -9 | 9 | 0 | 1.5 | FALSE
0.25 MVA 20/0.4 kV | 0.32 | 0.8 | 1.44 | 0.25 | 0.4 | 20 | 6 | 150 | Yzn5 | hv | 0 | -2 | 2 | 0 | 2.5 | FALSE
0.4 MVA 20/0.4 kV | 0.3375 | 1.35 | 1.425 | 0.4 | 0.4 | 20 | 6 | 150 | Dyn5 | hv | 0 | -2 | 2 | 0 | 2.5 | FALSE
0.63 MVA 20/0.4 kV | 0.2619 | 1.65 | 1.206 | 0.63 | 0.4 | 20 | 6 | 150 | Dyn5 | hv | 0 | -2 | 2 | 0 | 2.5 | FALSE
0.25 MVA 10/0.4 kV | 0.24 | 0.6 | 1.2 | 0.25 | 0.4 | 10 | 4 | 150 | Dyn5 | hv | 0 | -2 | 2 | 0 | 2.5 | FALSE
0.4 MVA 10/0.4 kV | 0.2375 | 0.95 | 1.325 | 0.4 | 0.4 | 10 | 4 | 150 | Dyn5 | hv | 0 | -2 | 2 | 0 | 2.5 | FALSE
0.63 MVA 10/0.4 kV | 0.1873 | 1.18 | 1.0794 | 0.63 | 0.4 | 10 | 4 | 150 | Dyn5 | hv | 0 | -2 | 2 | 0 | 2.5 | FALSE

## trafo3w_std_types
| sn_hv_mva | sn_mv_mva | sn_lv_mva | vn_hv_kv | vn_mv_kv | vn_lv_kv | vk_hv_percent | vk_mv_percent | vk_lv_percent | vkr_hv_percent | vkr_mv_percent | vkr_lv_percent | pfe_kw | i0_percent | shift_mv_degree | shift_lv_degree | vector_group | tap_side | tap_neutral | tap_min | tap_max | tap_step_percent
63/25/38 MVA 110/20/10 kV | 63 | 25 | 38 | 110 | 20 | 10 | 10.4 | 10.4 | 10.4 | 0.28 | 0.32 | 0.35 | 35 | 0.89 | 0 | 0 | YN0yn0yn0 | hv | 0 | -10 | 10 | 1.2
63/25/38 MVA 110/10/10 kV | 63 | 25 | 38 | 110 | 10 | 10 | 10.4 | 10.4 | 10.4 | 0.28 | 0.32 | 0.35 | 35 | 0.89 | 0 | 0 | YN0yn0yn0 | hv | 0 | -10 | 10 | 1.2

## fuse_std_types
| fuse_type | i_rated_a | t_avg | t_min | t_total | x_avg | x_min | x_total
HV 100A | HV 100A | 100 | 0 | [10.0, 3.64, 0.854, 0.281, 0.1, 0.0531, 0.022, 0.01] | [10.0, 4.267, 1.21, 0.403, 0.1, 0.058, 0.022, 0.01] | 0 | [300.0, 350.0, 450.0, 550.0, 700.0, 850.0, 1200.0, 1752.0] | [600.0, 700.0, 900.0, 1150.0, 1665.0, 2000.0, 3000.0, 4313.0]
HV 10A | HV 10A | 10 | 0 | [10.0, 1675.0, 0.344, 0.156, 0.1, 0.0417, 0.0171, 0.01] | [10.0, 1.3, 0.3, 0.155, 0.1, 0.0555, 0.023, 0.01] | 0 | [30.0, 32.0, 35.0, 37.0, 39.0, 50.0, 70.0, 88.0] | [60.0, 70.0, 80.0, 87.0, 94.0, 110.0, 150.0, 216.0]
HV 125A | HV 125A | 125 | 0 | [10.0, 1.82, 0.344, 0.1, 0.0467, 0.0269, 0.01] | [10.0, 2.478, 0.426, 0.1, 0.0427, 0.0211, 0.01] | 0 | [375.0, 500.0, 700.0, 925.0, 1200.0, 1500.0, 2341.0] | [750.0, 1000.0, 1500.0, 2200.0, 3000.0, 4000.0, 5765.0]
HV 160A | HV 160A | 160 | 0 | [10.0, 4.15, 1.03, 0.198, 0.1, 0.051, 0.0172, 0.01] | [10.0, 2.3, 0.734, 0.274, 0.1, 0.046, 0.0177, 0.01] | 0 | [480.0, 550.0, 700.0, 1000.0, 1260.0, 1600.0, 2500.0, 3227.0] | [960.0, 1300.0, 1700.0, 2200.0, 2996.0, 4000.0, 6000.0, 7946.0]
HV 16A | HV 16A | 16 | 0 | [10.0, 0.352, 0.164, 0.1, 0.0649, 0.0342, 0.01] | [10.0, 2.34, 0.722, 0.181, 0.1, 0.055, 0.0296, 0.01] | 0 | [48.0, 60.0, 65.0, 71.0, 80.0, 100.0, 162.0] | [96.0, 110.0, 125.0, 150.0, 168.0, 200.0, 250.0, 398.0]
HV 200A | HV 200A | 200 | 0 | [10.0, 4.267, 1.21, 0.403, 0.1, 0.058, 0.022, 0.01] | [10.0, 3.73, 1.654, 0.328, 0.1, 0.0531, 0.019, 0.01] | 0 | [600.0, 700.0, 900.0, 1150.0, 1665.0, 2000.0, 3000.0, 4313.0] | [1200.0, 1500.0, 1800.0, 2700.0, 3960.0, 5000.0, 7500.0, 10620.0]
HV 20A | HV 20A | 20 | 0 | [10.0, 1.3, 0.3, 0.155, 0.1, 0.0555, 0.023, 0.01] | [10.0, 1.3, 0.161, 0.1, 0.0611, 0.0399, 0.0141, 0.01] | 0 | [60.0, 70.0, 80.0, 87.0, 94.0, 110.0, 150.0, 216.0] | [120.0, 150.0, 200.0, 223.0, 260.0, 300.0, 450.0, 532.0]
HV 25A | HV 25A | 25 | 0 | [10.0, 2.512, 0.833, 0.299, 0.1, 0.0372, 0.0223, 0.01] | [10.0, 3.125, 0.597, 0.198, 0.1, 0.0378, 0.022, 0.01] | 0 | [75.0, 82.0, 90.0, 100.0, 124.0, 170.0, 200.0, 289.0] | [150.0, 170.0, 210.0, 250.0, 294.0, 400.0, 500.0, 711.0]
HV 31.5A | HV 31.5A | 31.5 | 0 | [10.0, 2.34, 0.722, 0.181, 0.1, 0.055, 0.0296, 0.01] | [10.0, 2.84, 0.368, 0.164, 0.1, 0.0621, 0.0378, 0.0195, 0.01] | 0 | [95.0, 110.0, 125.0, 150.0, 165.0, 200.0, 250.0, 390.0] | [189.0, 220.0, 300.0, 350.0, 393.0, 450.0, 530.0, 700.0, 960.0]
HV 40A | HV 40A | 40 | 0 | [10.0, 1.3, 0.161, 0.1, 0.0611, 0.0399, 0.0141, 0.01] | [10.0, 2.05, 0.369, 0.198, 0.1, 0.051, 0.0298, 0.01] | 0 | [120.0, 150.0, 200.0, 223.0, 260.0, 300.0, 450.0, 532.0] | [240.0, 300.0, 400.0, 450.0, 530.0, 650.0, 800.0, 1311.0]
HV 50A | HV 50A | 50 | 0 | [10.0, 3.215, 0.597, 0.198, 0.1, 0.0378, 0.022, 0.01] | [10.0, 3.64, 0.854, 0.281, 0.1, 0.0531, 0.022, 0.01] | 0 | [150.0, 170.0, 210.0, 250.0, 294.0, 400.0, 500.0, 711.0] | [300.0, 350.0, 450.0, 550.0, 700.0, 850.0, 1200.0, 1752.0]
HV 6.3A | HV 6.3A | 6.3 | 0 | [10.0, 1.39, 0.344, 0.168, 0.1, 0.056, 0.0263, 0.01] | [10.0, 1.711, 0.516, 0.198, 0.1, 0.0634, 0.0303, 0.01] | 0 | [19.0, 19.5, 20.4, 20.8, 22.0, 25.0, 32.0, 48.0] | [38.0, 40.0, 43.0, 48.0, 53.0, 60.0, 75.0, 118.0]
HV 63A | HV 63A | 63 | 0 | [10.0, 2.84, 0.368, 0.164, 0.1, 0.0621, 0.0378, 0.0195, 0.01] | [10.0, 1.82, 0.344, 0.1, 0.0467, 0.0269, 0.01] | 0 | [189.0, 220.0, 300.0, 350.0, 393.0, 450.0, 530.0, 700.0, 961.0] | [378.0, 500.0, 700.0, 934.0, 1200.0, 1500.0, 2366.0]
HV 80A | HV 80A | 80 | 0 | [10.0, 2.05, 0.369, 0.198, 0.1, 0.051, 0.0298, 0.01] | [10.0, 4.15, 1.03, 0.198, 0.1, 0.051, 0.0172, 0.01] | 0 | [240.0, 300.0, 400.0, 450.0, 530.0, 650.0, 800.0, 1311.0] | [480.0, 550.0, 700.0, 1000.0, 1260.0, 1600.0, 2500.0, 3227.0]
Siemens NH-1-100 | Siemens NH-1-100 | 100 | [5400.0, 2000.0, 400.0, 20.0, 1.0, 0.2, 0.012, 0.004] | 0 | 0 | [150.0, 190.0, 250.0, 430.0, 900.0, 1250.0, 2700.0, 3600.0] | 0 | 0
Siemens NH-1-125 | Siemens NH-1-125 | 125 | [4800.0, 120.0, 7.0, 0.1, 0.004] | 0 | 0 | [180.0, 400.0, 740.0, 2000.0, 4250.0] | 0 | 0
Siemens NH-1-16 | Siemens NH-1-16 | 16 | [4000.0, 400.0, 2.0, 0.1, 0.04, 0.01] | 0 | 0 | [26.0, 35.0, 75.0, 150.0, 200.0, 300.0] | 0 | 0
Siemens NH-1-160 | Siemens NH-1-160 | 160 | [4800.0, 120.0, 7.0, 0.1, 0.004] | 0 | 0 | [210.0, 500.0, 900.0, 2300.0, 5000.0] | 0 | 0
Siemens NH-1-25 | Siemens NH-1-25 | 25 | [4000.0, 1000.0, 10.0, 0.2, 0.02, 0.01] | 0 | 0 | [40.0, 50.0, 100.0, 210.0, 400.0, 500.0] | 0 | 0
Siemens NH-1-50 | Siemens NH-1-50 | 50 | [4000.0, 40.0, 4.0, 1.0, 0.02, 0.01] | 0 | 0 | [86.0, 200.0, 300.0, 400.0, 1000.0, 1280.0] | 0 | 0
Siemens NH-1-63 | Siemens NH-1-63 | 63 | [4000.0, 100.0, 10.0, 2.0, 0.04, 0.01] | 0 | 0 | [100.0, 200.0, 300.0, 400.0, 1000.0, 1500.0] | 0 | 0
Siemens NH-1-80 | Siemens NH-1-80 | 80 | [4800.0, 120.0, 7.0, 0.1, 0.01] | 0 | 0 | [150.58, 250.0, 450.0, 1150.0, 2470.0] | 0 | 0
Siemens NH-2-1000 | Siemens NH-2-1000 | 1000 | [4800.0, 120.0, 7.0, 0.1, 0.004] | 0 | 0 | [1900.0, 3500.0, 8400.0, 24000.0, 52000.0] | 0 | 0
Siemens NH-2-200 | Siemens NH-2-200 | 200 | [4800.0, 120.0, 7.0, 0.1, 0.004] | 0 | 0 | [280.0, 650.0, 1200.0, 3000.0, 7000.0] | 0 | 0
Siemens NH-2-224 | Siemens NH-2-224 | 224 | [4800.0, 120.0, 7.0, 0.2, 0.04, 0.004] | 0 | 0 | [400.0, 750.0, 1453.0, 3025.0, 4315.0, 7600.0] | 0 | 0
Siemens NH-2-250 | Siemens NH-2-250 | 250 | [4800.0, 120.0, 7.0, 0.1, 0.004] | 0 | 0 | [450.0, 800.0, 1650.0, 4000.0, 8500.0] | 0 | 0
Siemens NH-2-315 | Siemens NH-2-315 | 315 | [4800.0, 120.0, 7.0, 0.1, 0.004] | 0 | 0 | [550.0, 920.0, 1900.0, 5000.0, 11000.0] | 0 | 0
Siemens NH-2-355 | Siemens NH-2-355 | 355 | [4800.0, 120.0, 6.0, 0.1, 0.004] | 0 | 0 | [650.0, 1116.27, 2350.0, 5840.0, 12790.0] | 0 | 0
Siemens NH-2-400 | Siemens NH-2-400 | 400 | [4800.0, 120.0, 7.0, 0.1, 0.004] | 0 | 0 | [720.0, 1350.0, 2800.0, 6500.0, 15000.0] | 0 | 0
Siemens NH-2-425 | Siemens NH-2-425 | 425 | [4800.0, 120.0, 7.0, 0.1, 0.004] | 0 | 0 | [850.0, 1500.0, 3050.0, 7500.0, 16500.0] | 0 | 0
Siemens NH-2-630 | Siemens NH-2-630 | 630 | [4800.0, 120.0, 7.0, 0.1, 0.004] | 0 | 0 | [1200.0, 2000.0, 4800.0, 12000.0, 26000.0] | 0 | 0

## res_bus
| vm_pu | va_degree | p_mw | q_mvar
0 | 0.97684 | -0.16286 | 0.0066951 | 0.0016779
1 | 0.97681 | -0.16307 | 0.0010782 | 0.00027023
2 | 0.97728 | -0.15971 | 0 | 0
3 | 0.97658 | -0.16474 | 0 | 0
4 | 0.97642 | -0.16587 | 0 | 0
5 | 0.97977 | -0.14196 | 0.0030213 | 0.00075721
6 | 0.97541 | -0.17309 | 0 | 0
7 | 0.97607 | -0.1684 | 0.0023038 | 0.0005774
8 | 0.97627 | -0.16695 | 0.0010782 | 0.00027023
9 | 0.98178 | -0.12763 | 0 | 0
10 | 0.97442 | -0.18017 | 0.0021383 | 0.00053592
11 | 0.97388 | -0.1842 | 0 | 0
12 | 0.97614 | -0.16794 | 0.0025885 | 0.00064873
13 | 0.98373 | -0.11383 | 0.0092513 | 0.0023186
14 | 0.98324 | -0.11783 | 0.00054419 | 0.00013639
15 | 0.98327 | -0.11766 | 0.00024134 | 6.0485e-05
16 | 0.98324 | -0.11784 | 0.00015161 | 3.7996e-05
17 | 0.98331 | -0.11738 | 0 | 0
18 | 0.98506 | -0.10475 | 0.0004117 | 0.00010318
19 | 0.98602 | -0.097846 | 0.0039731 | 0.00099576
20 | 0.98383 | -0.11359 | 0 | 0
21 | 0.98499 | -0.10522 | 0.00074365 | 0.00018638
22 | 0.98322 | -0.11797 | 0.00046762 | 0.0001172
23 | 0.98314 | -0.11856 | 0.0012161 | 0.00030479
24 | 0.98042 | -0.13777 | 0.00076847 | 0.0001926
25 | 0.98034 | -0.13831 | 0.0020985 | 0.00052593
26 | 0.98045 | -0.13756 | 0 | 0
27 | 0.9805 | -0.13718 | 0.0088412 | 0.0022158
28 | 0.99251 | -0.052521 | 0 | 0
29 | 0.99237 | -0.05351 | 0.0021636 | 0.00054224
30 | 0.993 | -0.049064 | 0.0032733 | 0.00082036
31 | 0.98113 | -0.13269 | 0 | 0
32 | 0.99193 | -0.056664 | 0.0026997 | 0.0006766
33 | 0.99312 | -0.048251 | 0.004114 | 0.0010311
34 | 0.98131 | -0.13139 | 0.00049238 | 0.0001234
35 | 0.98188 | -0.12737 | 0.0001864 | 4.6717e-05
36 | 0.98193 | -0.12697 | 0.00011314 | 2.8356e-05
37 | 0.97277 | -0.19225 | 0.0017379 | 0.00043557
38 | 0.97263 | -0.19331 | 0.00021752 | 5.4515e-05
39 | 0.97309 | -0.18995 | 0 | 0
40 | 0.97249 | -0.19427 | 0.00045992 | 0.00011527
41 | 0.97303 | -0.19036 | 0.0010031 | 0.00025139
42 | 0.97247 | -0.19444 | 0.00048091 | 0.00012053
43 | 0.97346 | -0.18727 | 0.000561 | 0.0001406
44 | 0.97302 | -0.19044 | 0.00034635 | 8.6804e-05
45 | 0.97234 | -0.19541 | 0.0017837 | 0.00044704
46 | 0.97336 | -0.18797 | 0.0018564 | 0.00046525
47 | 0.99418 | -0.040782 | 0.0038412 | 0.0009627
48 | 0.9942 | -0.040652 | 0.0049593 | 0.0012429
49 | 0.99507 | -0.034496 | 0.0035036 | 0.00087809
50 | 0.99665 | -0.023435 | 0 | 0
51 | 0.99711 | -0.020167 | 0 | 0
52 | 0.99659 | -0.023842 | 0.0028772 | 0.00072111
53 | 0.98704 | -0.09045 | 0.0045581 | 0.0011424
54 | 0.98515 | -0.10378 | 0.0024898 | 0.00062401
55 | 0.98835 | -0.081255 | 0 | 0
56 | 0.98501 | -0.10475 | 0.0028169 | 0.00070598
57 | 0.98782 | -0.085029 | 0.0014252 | 0.00035718
58 | 0.98943 | -0.073611 | 0 | 0
59 | 0.98458 | -0.1078 | 0.0033142 | 0.00083062
60 | 0.98781 | -0.085106 | 0.001424 | 0.00035688
61 | 0.98702 | -0.090772 | 0 | 0
62 | 0.99074 | -0.064453 | 0.0024941 | 0.00062507
63 | 0.9868 | -0.092268 | 0.0053839 | 0.0013493
64 | 0.98683 | -0.092135 | 0.0004083 | 0.00010233
65 | 0.98671 | -0.092968 | 0.0028507 | 0.00071445
66 | 0.99221 | -0.054135 | 0 | 0
67 | 0.98586 | -0.099325 | 0.00010624 | 2.6627e-05
68 | 0.98587 | -0.099201 | 8.276e-05 | 2.0742e-05
69 | 0.98586 | -0.099334 | 0 | 0
70 | 0.98588 | -0.099148 | 4.9661e-05 | 1.2446e-05
71 | 0.98585 | -0.099405 | 0.00021139 | 5.2978e-05
72 | 0.98594 | -0.098734 | 0 | 0
73 | 0.98598 | -0.098419 | 0 | 0
74 | 0.99182 | -0.056918 | 0.0020994 | 0.00052616
75 | 0.99175 | -0.057359 | 0.0019374 | 0.00048557
76 | 0.99359 | -0.044487 | 0.0032281 | 0.00080905
77 | 0.99512 | -0.033839 | 0.00094236 | 0.00023618
78 | 0.99603 | -0.027453 | 0.0011567 | 0.00028989
79 | 0.98488 | -0.10604 | 0.0019488 | 0.00048843
80 | 0.98644 | -0.094953 | 0.0006342 | 0.00015895
81 | 0.98649 | -0.094575 | 0.00056189 | 0.00014082
82 | 0.98624 | -0.096484 | 0 | 0
83 | 0.98605 | -0.097905 | 0.00023348 | 5.8516e-05
84 | 0.98603 | -0.098061 | 6.8905e-05 | 1.7269e-05
85 | 0.98651 | -0.094407 | 0.00072211 | 0.00018098
86 | 0.99172 | -0.058135 | 0.0022523 | 0.00056447
87 | 0.98195 | -0.12686 | 0 | 0
88 | 0.98183 | -0.12772 | 0 | 0
89 | 0.98199 | -0.12654 | 0.00044455 | 0.00011142
90 | 0.98181 | -0.12784 | 0.00032422 | 8.1257e-05
91 | 0.98181 | -0.12786 | 0.00082741 | 0.00020737
92 | 0.98205 | -0.12608 | 9.2477e-05 | 2.3177e-05
93 | 0.98209 | -0.12585 | 0 | 0
94 | 0.99166 | -0.05854 | 0.0022503 | 0.00056398
95 | 0.99161 | -0.05888 | 0.000513 | 0.00012857
96 | 0.9916 | -0.05899 | 0.00045186 | 0.00011325
97 | 0.97083 | -0.20645 | 0.00084812 | 0.00021256
98 | 0.97116 | -0.20403 | 0.0010366 | 0.0002598
99 | 0.99157 | -0.059171 | 0.00089925 | 0.00022537
100 | 0.99771 | -0.016036 | 0.0021575 | 0.00054073
101 | 0.99806 | -0.013592 | 0.0029953 | 0.00075071
102 | 0.9976 | -0.016758 | 0.0021575 | 0.00054073
103 | 0.99843 | -0.010936 | 0 | 0
104 | 0.99754 | -0.0172 | 0.0019007 | 0.00047637
105 | 1 | 0 | -0.18662 | -0.046848
106 | 0.9975 | -0.017499 | 0.001029 | 0.00025788
107 | 0.99679 | -0.022424 | 0.0025765 | 0.00064574
108 | 0.99876 | -0.0085884 | 0 | 0
109 | 0.99747 | -0.017702 | 0.0017819 | 0.00044658
110 | 0.98645 | -0.094842 | 0.0023254 | 0.00058281
111 | 0.98644 | -0.094872 | 0.00010163 | 2.547e-05
112 | 0.98656 | -0.094023 | 0 | 0
113 | 0.98667 | -0.093242 | 0.00039567 | 9.9164e-05
114 | 0.99637 | -0.025397 | 0.0015671 | 0.00039274
115 | 0.99644 | -0.02489 | 0.002227 | 0.00055815
116 | 0.99662 | -0.023681 | 0.0022427 | 0.00056207
117 | 0.97611 | -0.16808 | 0.0017513 | 0.00043893
118 | 0.97213 | -0.19666 | 0.0019962 | 0.0005003
119 | 0.97232 | -0.19532 | 0.0022927 | 0.00057462
120 | 0.97209 | -0.19699 | 0.0042696 | 0.0010701
121 | 0.97242 | -0.1946 | 0 | 0
122 | 0.9732 | -0.18898 | 0 | 0
123 | 0.97228 | -0.1956 | 0.0018275 | 0.000458
124 | 0.97399 | -0.18332 | 0.0021313 | 0.00053414
125 | 0.9722 | -0.19618 | 0.0027402 | 0.00068675
126 | 0.986 | -0.097991 | 0.00035665 | 8.9384e-05
127 | 0.98634 | -0.095549 | 0.00035709 | 8.9494e-05
128 | 0.98399 | -0.11227 | 0.00015145 | 3.7957e-05
129 | 0.98227 | -0.12454 | 0.00023811 | 5.9677e-05
130 | 0.99862 | -0.0095197 | 0.0013049 | 0.00032704
131 | 0.99855 | -0.01007 | 0.0020679 | 0.00051825
132 | 0.99847 | -0.010612 | 0.00158 | 0.00039597
133 | 0.97103 | -0.20495 | 0.001362 | 0.00034134
134 | 0.97112 | -0.2043 | 0 | 0
135 | 0.99998 | 149.9947 | 0 | 0

## res_line
| p_from_mw | q_from_mvar | p_to_mw | q_to_mvar | pl_mw | ql_mvar | i_from_ka | i_to_ka | i_ka | vm_from_pu | va_from_degree | vm_to_pu | va_to_degree | loading_percent
0 | 0.018546 | 0.0046544 | -0.018546 | -0.0046542 | 5.2662e-07 | 1.8931e-07 | 0.028254 | 0.028254 | 0.028254 | 0.97684 | -0.16286 | 0.97681 | -0.16307 | 10.4643
1 | -0.025241 | -0.0063324 | 0.025252 | 0.0063364 | 1.1045e-05 | 4.0982e-06 | 0.038452 | 0.038452 | 0.038452 | 0.97684 | -0.16286 | 0.97728 | -0.15971 | 14.2416
2 | 0.017467 | 0.004384 | -0.017463 | -0.0043825 | 4.0543e-06 | 1.4445e-06 | 0.026611 | 0.026611 | 0.026611 | 0.97681 | -0.16307 | 0.97658 | -0.16474 | 9.856
3 | 0.019482 | 0.0048772 | -0.019465 | -0.0048712 | 1.6559e-05 | 5.9914e-06 | 0.029661 | 0.029661 | 0.029661 | 0.97728 | -0.15971 | 0.97642 | -0.16587 | 10.9856
4 | -0.044734 | -0.011214 | 0.044844 | 0.011256 | 0.00011023 | 4.1919e-05 | 0.068113 | 0.068113 | 0.068113 | 0.97728 | -0.15971 | 0.97977 | -0.14196 | 25.2271
5 | 0.017463 | 0.0043825 | -0.017443 | -0.0043753 | 2.0213e-05 | 7.2028e-06 | 0.026611 | 0.026611 | 0.026611 | 0.97658 | -0.16474 | 0.97541 | -0.17309 | 9.8561
6 | 0.014046 | 0.0035134 | -0.014041 | -0.0035117 | 4.906e-06 | 1.6723e-06 | 0.021402 | 0.021402 | 0.021402 | 0.97642 | -0.16587 | 0.97607 | -0.1684 | 7.9268
7 | 0.0054195 | 0.0013578 | -0.0054186 | -0.0013578 | 8.1437e-07 | 7.3933e-08 | 0.0082588 | 0.0082589 | 0.0082589 | 0.97642 | -0.16587 | 0.97627 | -0.16695 | 3.0589
8 | -0.047866 | -0.012013 | 0.047961 | 0.012049 | 9.5376e-05 | 3.6318e-05 | 0.072702 | 0.072701 | 0.072702 | 0.97977 | -0.14196 | 0.98178 | -0.12763 | 26.9265
9 | 0.017443 | 0.0043753 | -0.017426 | -0.0043692 | 1.7112e-05 | 6.0987e-06 | 0.026611 | 0.026612 | 0.026612 | 0.97541 | -0.17309 | 0.97442 | -0.18017 | 9.8561
10 | 0.011737 | 0.0029343 | -0.011711 | -0.0029261 | 2.5508e-05 | 8.218e-06 | 0.01789 | 0.017891 | 0.017891 | 0.97607 | -0.1684 | 0.97388 | -0.1842 | 6.6262
11 | 0.0043404 | 0.0010875 | -0.0043398 | -0.0010876 | 5.9092e-07 | -4.3248e-08 | 0.0066155 | 0.0066156 | 0.0066156 | 0.97627 | -0.16695 | 0.97614 | -0.16794 | 2.4502
12 | -0.047961 | -0.012049 | 0.048053 | 0.012084 | 9.2272e-05 | 3.5135e-05 | 0.072701 | 0.072701 | 0.072701 | 0.98178 | -0.12763 | 0.98373 | -0.11383 | 26.9265
13 | 0.015288 | 0.0038333 | -0.015281 | -0.003831 | 6.6703e-06 | 2.3213e-06 | 0.023346 | 0.023346 | 0.023346 | 0.97442 | -0.18017 | 0.97399 | -0.18332 | 8.6468
14 | 0.0024186 | 0.00060438 | -0.0024176 | -0.00060548 | 1.0223e-06 | -1.0992e-06 | 0.0036948 | 0.0036953 | 0.0036953 | 0.97388 | -0.1842 | 0.97346 | -0.18727 | 1.3686
15 | 0.0092928 | 0.0023217 | -0.0092854 | -0.0023196 | 7.3447e-06 | 2.0987e-06 | 0.014196 | 0.014196 | 0.014196 | 0.97388 | -0.1842 | 0.97309 | -0.18995 | 5.2579
16 | 0.0017514 | 0.00043884 | -0.0017513 | -0.00043893 | 3.5914e-08 | -8.7123e-08 | 0.0026698 | 0.0026698 | 0.0026698 | 0.97614 | -0.16794 | 0.97611 | -0.16808 | 0.98881
17 | -0.057304 | -0.014403 | 0.057353 | 0.014421 | 4.817e-05 | 1.8005e-05 | 0.086695 | 0.086695 | 0.086695 | 0.98373 | -0.11383 | 0.98458 | -0.1078 | 16.0547
18 | -0.0006958 | -0.00017431 | 0.00069582 | 0.00017403 | 1.5618e-08 | -2.8034e-07 | 0.001053 | 0.0010529 | 0.001053 | 0.98324 | -0.11783 | 0.98327 | -0.11766 | 0.38999
19 | 0.00015161 | 3.7921e-05 | -0.00015161 | -3.7996e-05 | 1.952e-10 | -7.5305e-08 | 0.00022941 | 0.00022944 | 0.00022944 | 0.98324 | -0.11783 | 0.98324 | -0.11784 | 0.084978
20 | -0.00093716 | -0.00023451 | 0.00093719 | 0.00023415 | 3.6919e-08 | -3.5901e-07 | 0.0014181 | 0.001418 | 0.0014181 | 0.98327 | -0.11766 | 0.98331 | -0.11738 | 0.52523
21 | -0.0026212 | -0.0006552 | 0.0026225 | 0.00065396 | 1.3655e-06 | -1.2409e-06 | 0.0039659 | 0.0039653 | 0.0039659 | 0.98331 | -0.11738 | 0.98383 | -0.11359 | 1.4689
22 | 0.001684 | 0.00042105 | -0.0016838 | -0.00042142 | 1.3638e-07 | -3.7453e-07 | 0.002548 | 0.0025481 | 0.0025481 | 0.98331 | -0.11738 | 0.98322 | -0.11797 | 0.94375
23 | -0.0057303 | -0.0014285 | 0.0057357 | 0.0014291 | 5.422e-06 | 6.0665e-07 | 0.0086534 | 0.0086528 | 0.0086534 | 0.98506 | -0.10475 | 0.98602 | -0.097846 | 3.2049
24 | 0.0026257 | 0.00065108 | -0.0026225 | -0.00065396 | 3.1599e-06 | -2.8809e-06 | 0.0039639 | 0.0039653 | 0.0039653 | 0.98506 | -0.10475 | 0.98383 | -0.11359 | 1.4686
25 | 0.0026929 | 0.00067422 | -0.0026927 | -0.00067437 | 1.7454e-07 | -1.4806e-07 | 0.0040676 | 0.0040677 | 0.0040677 | 0.98506 | -0.10475 | 0.98499 | -0.10522 | 1.5065
26 | -0.0097088 | -0.0024248 | 0.0097163 | 0.002427 | 7.4499e-06 | 2.1551e-06 | 0.014649 | 0.014648 | 0.014649 | 0.98602 | -0.097846 | 0.9868 | -0.092268 | 5.4255
27 | 0.0019491 | 0.00048799 | -0.0019488 | -0.00048843 | 2.206e-07 | -4.3415e-07 | 0.0029443 | 0.0029444 | 0.0029444 | 0.98499 | -0.10522 | 0.98488 | -0.10604 | 1.0905
28 | 0.0012162 | 0.00030422 | -0.0012161 | -0.00030479 | 1.0028e-07 | -5.6307e-07 | 0.0018404 | 0.0018406 | 0.0018406 | 0.98322 | -0.11797 | 0.98314 | -0.11856 | 0.68172
29 | 0.0020986 | 0.00052567 | -0.0020985 | -0.00052593 | 1.5844e-07 | -2.5466e-07 | 0.0031851 | 0.0031852 | 0.0031852 | 0.98042 | -0.13777 | 0.98034 | -0.13831 | 1.1797
30 | -0.0028671 | -0.00071827 | 0.0028672 | 0.00071821 | 8.2437e-08 | -5.6283e-08 | 0.0043514 | 0.0043514 | 0.0043514 | 0.98042 | -0.13777 | 0.98045 | -0.13756 | 1.6116
31 | -0.0028672 | -0.00071821 | 0.0028673 | 0.00071811 | 1.4973e-07 | -1.0224e-07 | 0.0043514 | 0.0043513 | 0.0043514 | 0.98045 | -0.13756 | 0.9805 | -0.13718 | 1.6116
32 | -0.011709 | -0.0029339 | 0.011716 | 0.0029363 | 7.2748e-06 | 2.332e-06 | 0.017769 | 0.017769 | 0.017769 | 0.9805 | -0.13718 | 0.98113 | -0.13269 | 6.581
33 | 0.011237 | 0.0028157 | -0.011235 | -0.0028152 | 1.5377e-06 | 4.7923e-07 | 0.016847 | 0.016847 | 0.016847 | 0.99251 | -0.052521 | 0.99237 | -0.05351 | 6.2396
34 | -0.011237 | -0.0028157 | 0.011242 | 0.0028173 | 5.3781e-06 | 1.6758e-06 | 0.016847 | 0.016847 | 0.016847 | 0.99251 | -0.052521 | 0.993 | -0.049064 | 6.2396
35 | 0.0090719 | 0.0022729 | -0.009068 | -0.0022719 | 3.958e-06 | 1.0796e-06 | 0.013603 | 0.013603 | 0.013603 | 0.99237 | -0.05351 | 0.99193 | -0.056664 | 5.0381
36 | -0.014516 | -0.0036377 | 0.014517 | 0.0036383 | 1.6334e-06 | 5.5665e-07 | 0.021752 | 0.021752 | 0.021752 | 0.993 | -0.049064 | 0.99312 | -0.048251 | 8.0562
37 | -0.011716 | -0.0029363 | 0.011718 | 0.0029369 | 2.1115e-06 | 6.7674e-07 | 0.017769 | 0.017769 | 0.017769 | 0.98113 | -0.13269 | 0.98131 | -0.13139 | 6.581
38 | 0.0063683 | 0.0015953 | -0.006367 | -0.0015951 | 1.2958e-06 | 2.0473e-07 | 0.009553 | 0.0095531 | 0.0095531 | 0.99193 | -0.056664 | 0.99172 | -0.058135 | 3.5382
39 | -0.018631 | -0.0046693 | 0.018651 | 0.0046762 | 1.9281e-05 | 6.9022e-06 | 0.027916 | 0.027916 | 0.027916 | 0.99312 | -0.048251 | 0.99418 | -0.040782 | 10.3392
40 | -0.01221 | -0.0030603 | 0.01222 | 0.0030634 | 9.379e-06 | 3.0529e-06 | 0.018515 | 0.018515 | 0.018515 | 0.98131 | -0.13139 | 0.98209 | -0.12585 | 6.8575
41 | -0.0001864 | -4.6717e-05 | 0.00018641 | 4.4208e-05 | 9.8619e-09 | -2.5091e-06 | 0.00028249 | 0.00028162 | 0.00028249 | 0.98188 | -0.12737 | 0.98193 | -0.12697 | 0.10463
42 | -0.00029956 | -7.2564e-05 | 0.00029956 | 7.2144e-05 | 4.2748e-09 | -4.2067e-07 | 0.00045306 | 0.00045292 | 0.00045306 | 0.98193 | -0.12697 | 0.98195 | -0.12686 | 0.1678
43 | 0.0061955 | 0.0015458 | -0.0061946 | -0.0015457 | 8.9928e-07 | 1.466e-07 | 0.0094746 | 0.0094746 | 0.0094746 | 0.97277 | -0.19225 | 0.97263 | -0.19331 | 3.5091
44 | -0.0079334 | -0.0019814 | 0.0079359 | 0.001982 | 2.5137e-06 | 6.2697e-07 | 0.012133 | 0.012133 | 0.012133 | 0.97277 | -0.19225 | 0.97309 | -0.18995 | 4.4937
45 | 0.0059771 | 0.0014912 | -0.0059763 | -0.0014911 | 7.8832e-07 | 1.1562e-07 | 0.0091419 | 0.0091419 | 0.0091419 | 0.97263 | -0.19331 | 0.97249 | -0.19427 | 3.3859
46 | 0.0013495 | 0.00033759 | -0.0013494 | -0.00033792 | 7.6655e-08 | -3.2892e-07 | 0.0020634 | 0.0020635 | 0.0020635 | 0.97309 | -0.18995 | 0.97303 | -0.19036 | 0.76426
47 | 0.0055164 | 0.0013758 | -0.0055163 | -0.0013758 | 1.2996e-07 | 1.3694e-08 | 0.0084382 | 0.0084382 | 0.0084382 | 0.97249 | -0.19427 | 0.97247 | -0.19444 | 3.1253
48 | 0.00034636 | 8.6535e-05 | -0.00034635 | -8.6804e-05 | 3.8081e-09 | -2.6878e-07 | 0.00052957 | 0.00052967 | 0.00052967 | 0.97303 | -0.19036 | 0.97302 | -0.19044 | 0.19617
49 | 0.0050353 | 0.0012553 | -0.0050347 | -0.0012552 | 6.6423e-07 | 3.2894e-08 | 0.0077024 | 0.0077025 | 0.0077025 | 0.97247 | -0.19444 | 0.97234 | -0.19541 | 2.8528
50 | 0.0018566 | 0.00046488 | -0.0018564 | -0.00046525 | 1.7977e-07 | -3.7555e-07 | 0.0028378 | 0.0028379 | 0.0028379 | 0.97346 | -0.18727 | 0.97336 | -0.18797 | 1.0511
51 | 0.003251 | 0.00080819 | -0.0032472 | -0.00080979 | 3.8273e-06 | -1.6e-06 | 0.0049728 | 0.0049739 | 0.0049739 | 0.97234 | -0.19541 | 0.97116 | -0.20403 | 1.8422
52 | -0.022492 | -0.0056389 | 0.022492 | 0.0056391 | 4.0621e-07 | 1.4879e-07 | 0.033665 | 0.033665 | 0.033665 | 0.99418 | -0.040782 | 0.9942 | -0.040652 | 12.4685
53 | -0.027452 | -0.006882 | 0.027475 | 0.0068907 | 2.3425e-05 | 8.7209e-06 | 0.041087 | 0.041087 | 0.041087 | 0.9942 | -0.040652 | 0.99507 | -0.034496 | 15.2176
54 | -0.030979 | -0.0077688 | 0.031026 | 0.0077866 | 4.757e-05 | 1.7834e-05 | 0.046327 | 0.046326 | 0.046327 | 0.99507 | -0.034496 | 0.99665 | -0.023435 | 17.158
55 | -0.033904 | -0.0085076 | 0.033919 | 0.0085134 | 1.5383e-05 | 5.7912e-06 | 0.050622 | 0.050622 | 0.050622 | 0.99665 | -0.023435 | 0.99711 | -0.020167 | 18.7491
56 | 0.0028774 | 0.00072098 | -0.0028772 | -0.00072111 | 1.6204e-07 | -1.2103e-07 | 0.004296 | 0.004296 | 0.004296 | 0.99665 | -0.023435 | 0.99659 | -0.023842 | 1.5911
57 | 0.0086178 | 0.002159 | -0.0086151 | -0.0021583 | 2.6903e-06 | 6.948e-07 | 0.01286 | 0.01286 | 0.01286 | 0.99711 | -0.020167 | 0.99679 | -0.022424 | 4.7631
58 | -0.042537 | -0.010672 | 0.042591 | 0.010693 | 5.455e-05 | 2.0697e-05 | 0.063483 | 0.063483 | 0.063483 | 0.99711 | -0.020167 | 0.99843 | -0.010936 | 23.5121
59 | 0.066131 | 0.016641 | -0.066008 | -0.016594 | 0.00012276 | 4.6206e-05 | 0.099719 | 0.09972 | 0.09972 | 0.98704 | -0.09045 | 0.98515 | -0.10378 | 18.4666
60 | -0.070689 | -0.017783 | 0.07078 | 0.017817 | 9.0769e-05 | 3.4256e-05 | 0.10659 | 0.10659 | 0.10659 | 0.98704 | -0.09045 | 0.98835 | -0.081255 | 19.7391
61 | 0.063518 | 0.01597 | -0.06351 | -0.015967 | 8.5782e-06 | 3.2233e-06 | 0.095959 | 0.095959 | 0.095959 | 0.98515 | -0.10378 | 0.98501 | -0.10475 | 17.7702
62 | 0.017974 | 0.004499 | -0.017964 | -0.0044956 | 9.3627e-06 | 3.3386e-06 | 0.027059 | 0.027059 | 0.027059 | 0.98835 | -0.081255 | 0.98782 | -0.085029 | 10.0217
63 | -0.088753 | -0.022316 | 0.088848 | 0.022352 | 9.464e-05 | 3.5964e-05 | 0.13365 | 0.13365 | 0.13365 | 0.98835 | -0.081255 | 0.98943 | -0.073611 | 24.7499
64 | 0.060693 | 0.015261 | -0.060667 | -0.015251 | 2.5806e-05 | 9.675e-06 | 0.091704 | 0.091704 | 0.091704 | 0.98501 | -0.10475 | 0.98458 | -0.1078 | 16.9822
65 | 0.016539 | 0.0041384 | -0.016539 | -0.0041384 | 1.7572e-07 | 6.1777e-08 | 0.024912 | 0.024912 | 0.024912 | 0.98782 | -0.085029 | 0.98781 | -0.085106 | 9.2266
66 | 0.024197 | 0.006063 | -0.024139 | -0.0060418 | 5.733e-05 | 2.1161e-05 | 0.036389 | 0.03639 | 0.03639 | 0.98943 | -0.073611 | 0.98702 | -0.090772 | 13.4776
67 | -0.11304 | -0.028415 | 0.11319 | 0.02847 | 0.00014435 | 5.5109e-05 | 0.17004 | 0.17004 | 0.17004 | 0.98943 | -0.073611 | 0.99074 | -0.064453 | 31.4886
68 | 0.015115 | 0.0037815 | -0.0151 | -0.0037763 | 1.492e-05 | 5.1485e-06 | 0.022767 | 0.022767 | 0.022767 | 0.98781 | -0.085106 | 0.9868 | -0.092268 | 8.4322
69 | 0.005905 | 0.0014694 | -0.0059039 | -0.0014692 | 1.0986e-06 | 1.3843e-07 | 0.0088986 | 0.0088987 | 0.0088987 | 0.98702 | -0.090772 | 0.98683 | -0.092135 | 3.2958
70 | 0.018234 | 0.0045724 | -0.018229 | -0.0045704 | 5.5477e-06 | 1.9834e-06 | 0.027491 | 0.027491 | 0.027491 | 0.98702 | -0.090772 | 0.98671 | -0.092968 | 10.1818
71 | -0.11568 | -0.029095 | 0.11585 | 0.029159 | 0.00016666 | 6.3643e-05 | 0.17378 | 0.17378 | 0.17378 | 0.99074 | -0.064453 | 0.99221 | -0.054135 | 32.1823
72 | 0.0054956 | 0.0013669 | -0.0054948 | -0.0013668 | 8.2957e-07 | 7.1548e-08 | 0.0082831 | 0.0082832 | 0.0082832 | 0.98683 | -0.092135 | 0.98667 | -0.093242 | 3.0678
73 | 0.015378 | 0.003856 | -0.015373 | -0.0038541 | 5.4969e-06 | 1.9051e-06 | 0.023192 | 0.023192 | 0.023192 | 0.98671 | -0.092968 | 0.98634 | -0.095549 | 8.5896
74 | -0.11989 | -0.03017 | 0.12005 | 0.030232 | 0.00016166 | 6.1763e-05 | 0.17984 | 0.17984 | 0.17984 | 0.99221 | -0.054135 | 0.99359 | -0.044487 | 33.3037
75 | 0.0040385 | 0.0010112 | -0.004037 | -0.0010115 | 1.554e-06 | -2.7888e-07 | 0.0060562 | 0.0060565 | 0.0060565 | 0.99221 | -0.054135 | 0.99182 | -0.056918 | 2.2432
76 | -0.00031763 | -7.9138e-05 | 0.00031764 | 7.8665e-05 | 5.3404e-09 | -4.7323e-07 | 0.00047926 | 0.00047909 | 0.00047926 | 0.98586 | -0.099325 | 0.98587 | -0.099201 | 0.1775
77 | 0.00021139 | 5.251e-05 | -0.00021139 | -5.2562e-05 | 2.5753e-10 | -5.165e-08 | 0.0003189 | 0.00031891 | 0.00031891 | 0.98586 | -0.099325 | 0.98586 | -0.099334 | 0.11812
78 | -0.0004004 | -9.9406e-05 | 0.0004004 | 9.9244e-05 | 2.9235e-09 | -1.6265e-07 | 0.000604 | 0.00060394 | 0.000604 | 0.98587 | -0.099201 | 0.98588 | -0.099148 | 0.2237
79 | 0.00021139 | 5.2562e-05 | -0.00021139 | -5.2978e-05 | 2.0772e-09 | -4.1633e-07 | 0.00031891 | 0.00031906 | 0.00031906 | 0.98586 | -0.099334 | 0.98585 | -0.099405 | 0.11817
80 | -0.00045006 | -0.00011169 | 0.00045009 | 0.00011059 | 2.5036e-08 | -1.1011e-06 | 0.0006789 | 0.00067851 | 0.0006789 | 0.98588 | -0.099148 | 0.98594 | -0.098734 | 0.25144
81 | -0.00045009 | -0.00011059 | 0.00045011 | 0.00010976 | 1.8722e-08 | -8.2433e-07 | 0.00067851 | 0.00067822 | 0.00067851 | 0.98594 | -0.098734 | 0.98598 | -0.098419 | 0.2513
82 | -0.00045011 | -0.00010976 | 0.00045013 | 0.00010884 | 2.104e-08 | -9.273e-07 | 0.00067822 | 0.0006779 | 0.00067822 | 0.98598 | -0.098419 | 0.98603 | -0.098061 | 0.25119
83 | 0.0019376 | 0.00048533 | -0.0019374 | -0.00048557 | 1.1813e-07 | -2.4367e-07 | 0.0029068 | 0.0029069 | 0.0029069 | 0.99182 | -0.056918 | 0.99175 | -0.057359 | 1.0766
84 | -0.12328 | -0.031041 | 0.12346 | 0.031111 | 0.00018371 | 7.0208e-05 | 0.18467 | 0.18467 | 0.18467 | 0.99359 | -0.044487 | 0.99512 | -0.033839 | 34.199
85 | -0.1244 | -0.031347 | 0.12452 | 0.03139 | 0.00011127 | 4.253e-05 | 0.18608 | 0.18608 | 0.18608 | 0.99512 | -0.033839 | 0.99603 | -0.027453 | 34.4599
86 | -0.12567 | -0.03168 | 0.12599 | 0.031801 | 0.00031647 | 0.00012097 | 0.18781 | 0.18781 | 0.18781 | 0.99603 | -0.027453 | 0.99862 | -0.0095197 | 34.7799
87 | -0.001387 | -0.00033875 | 0.0013871 | 0.00033845 | 6.9088e-08 | -2.973e-07 | 0.0020892 | 0.002089 | 0.0020892 | 0.98644 | -0.094953 | 0.98649 | -0.094575 | 0.77376
88 | 0.00075281 | 0.00017981 | -0.00075266 | -0.0001821 | 1.4751e-07 | -2.294e-06 | 0.0011325 | 0.0011333 | 0.0011333 | 0.98644 | -0.094953 | 0.98624 | -0.096484 | 0.41975
89 | -0.001949 | -0.00047928 | 0.001949 | 0.00047919 | 4.3546e-08 | -8.6572e-08 | 0.0029366 | 0.0029366 | 0.0029366 | 0.98649 | -0.094575 | 0.98651 | -0.094407 | 1.0876
90 | 0.00075266 | 0.0001821 | -0.00075252 | -0.00018427 | 1.3999e-07 | -2.1731e-06 | 0.0011333 | 0.0011341 | 0.0011341 | 0.98624 | -0.096484 | 0.98605 | -0.097905 | 0.42003
91 | 0.00051904 | 0.00012576 | -0.00051903 | -0.00012611 | 1.0554e-08 | -3.4889e-07 | 0.00078176 | 0.00078188 | 0.00078188 | 0.98605 | -0.097905 | 0.98603 | -0.098061 | 0.28958
92 | -0.0026711 | -0.00066017 | 0.0026713 | 0.00066005 | 1.3839e-07 | -1.2151e-07 | 0.0040257 | 0.0040257 | 0.0040257 | 0.98651 | -0.094407 | 0.98656 | -0.094023 | 1.491
93 | 0.0041148 | 0.0010306 | -0.0041146 | -0.0010306 | 2.2995e-07 | -3.6298e-08 | 0.0061738 | 0.0061738 | 0.0061738 | 0.99172 | -0.058135 | 0.99166 | -0.05854 | 2.2866
94 | 0.0011518 | 0.00028712 | -0.0011517 | -0.00028798 | 1.3704e-07 | -8.5953e-07 | 0.0017448 | 0.0017452 | 0.0017452 | 0.98195 | -0.12686 | 0.98183 | -0.12772 | 0.64636
95 | -0.0014513 | -0.00035926 | 0.0014514 | 0.00035902 | 6.2682e-08 | -2.39e-07 | 0.0021977 | 0.0021976 | 0.0021977 | 0.98195 | -0.12686 | 0.98199 | -0.12654 | 0.81398
96 | 0.00032422 | 8.0815e-05 | -0.00032422 | -8.1257e-05 | 5.2799e-09 | -4.4129e-07 | 0.00049122 | 0.00049138 | 0.00049138 | 0.98183 | -0.12772 | 0.98181 | -0.12784 | 0.18199
97 | 0.00082743 | 0.00020716 | -0.00082741 | -0.00020737 | 1.6381e-08 | -2.0483e-07 | 0.0012539 | 0.001254 | 0.001254 | 0.98183 | -0.12772 | 0.98181 | -0.12786 | 0.46445
98 | -0.001896 | -0.00047044 | 0.0018961 | 0.0004702 | 1.1679e-07 | -2.4232e-07 | 0.0028713 | 0.0028712 | 0.0028713 | 0.98199 | -0.12654 | 0.98205 | -0.12608 | 1.0634
99 | -0.0019886 | -0.00049338 | 0.0019886 | 0.00049326 | 6.327e-08 | -1.1715e-07 | 0.0030113 | 0.0030113 | 0.0030113 | 0.98205 | -0.12608 | 0.98209 | -0.12585 | 1.1153
100 | -0.014208 | -0.0035566 | 0.014211 | 0.0035575 | 2.5645e-06 | 8.741e-07 | 0.021526 | 0.021526 | 0.021526 | 0.98209 | -0.12585 | 0.98227 | -0.12454 | 7.9727
101 | 0.0018642 | 0.00046665 | -0.0018642 | -0.00046685 | 8.7626e-08 | -1.9783e-07 | 0.0027972 | 0.0027972 | 0.0027972 | 0.99166 | -0.05854 | 0.99161 | -0.05888 | 1.036
102 | 0.0013512 | 0.00033828 | -0.0013511 | -0.00033837 | 2.0614e-08 | -9.5746e-08 | 0.0020274 | 0.0020275 | 0.0020275 | 0.99161 | -0.05888 | 0.9916 | -0.05899 | 0.75091
103 | 0.00089927 | 0.00022513 | -0.00089925 | -0.00022537 | 2.2483e-08 | -2.4658e-07 | 0.0013494 | 0.0013495 | 0.0013495 | 0.9916 | -0.05899 | 0.99157 | -0.059171 | 0.49981
104 | -0.00084812 | -0.00021256 | 0.0008484 | 0.00020938 | 2.802e-07 | -3.1821e-06 | 0.0012999 | 0.0012988 | 0.0012999 | 0.97083 | -0.20645 | 0.97116 | -0.20403 | 0.48146
105 | 0.0013621 | 0.00034062 | -0.0013621 | -0.00034083 | 5.1903e-08 | -2.1635e-07 | 0.0020868 | 0.0020869 | 0.0020869 | 0.97116 | -0.20403 | 0.97112 | -0.2043 | 0.77293
106 | -0.0090277 | -0.0022622 | 0.0090308 | 0.002263 | 3.0541e-06 | 8.2193e-07 | 0.013464 | 0.013464 | 0.013464 | 0.99771 | -0.016036 | 0.99806 | -0.013592 | 4.9867
107 | 0.0068702 | 0.0017214 | -0.0068695 | -0.0017213 | 6.8567e-07 | 1.2705e-07 | 0.010246 | 0.010246 | 0.010246 | 0.99771 | -0.016036 | 0.9976 | -0.016758 | 3.7949
108 | -0.012026 | -0.0030137 | 0.012031 | 0.0030151 | 4.4235e-06 | 1.4131e-06 | 0.01793 | 0.01793 | 0.01793 | 0.99806 | -0.013592 | 0.99843 | -0.010936 | 6.6407
109 | 0.004712 | 0.0011806 | -0.0047117 | -0.0011806 | 2.883e-07 | -1.123e-08 | 0.0070282 | 0.0070283 | 0.0070283 | 0.9976 | -0.016758 | 0.99754 | -0.0172 | 2.6031
110 | -0.054622 | -0.013708 | 0.054705 | 0.01374 | 8.3046e-05 | 3.1678e-05 | 0.081412 | 0.081412 | 0.081412 | 0.99843 | -0.010936 | 1 | 0 | 30.1527
111 | 0.002811 | 0.00070423 | -0.0028109 | -0.00070433 | 1.1638e-07 | -9.3725e-08 | 0.004193 | 0.004193 | 0.004193 | 0.99754 | -0.0172 | 0.9975 | -0.017499 | 1.553
112 | 0.13112 | 0.033108 | -0.13096 | -0.033048 | 0.00015806 | 6.0445e-05 | 0.19519 | 0.19519 | 0.19519 | 1 | 0 | 0.99876 | -0.0085884 | 36.1465
113 | 0.0017819 | 0.00044645 | -0.0017819 | -0.00044658 | 4.9962e-08 | -1.287e-07 | 0.0026581 | 0.0026582 | 0.0026582 | 0.9975 | -0.017499 | 0.99747 | -0.017702 | 0.9845
114 | 0.0060386 | 0.0015125 | -0.0060375 | -0.0015124 | 1.0496e-06 | 1.339e-07 | 0.0090141 | 0.0090142 | 0.0090142 | 0.99679 | -0.022424 | 0.99662 | -0.023681 | 3.3386
115 | 0.0036487 | 0.00091358 | -0.0036479 | -0.00091383 | 7.4717e-07 | -2.4283e-07 | 0.0054357 | 0.0054359 | 0.0054359 | 0.99876 | -0.0085884 | 0.99855 | -0.01007 | 2.0133
116 | 0.12731 | 0.032134 | -0.12729 | -0.032128 | 1.6648e-05 | 6.3644e-06 | 0.18976 | 0.18976 | 0.18976 | 0.99876 | -0.0085884 | 0.99862 | -0.0095197 | 35.1399
117 | 0.00010163 | 2.5103e-05 | -0.00010163 | -2.547e-05 | 4.2122e-10 | -3.6684e-07 | 0.00015317 | 0.0001533 | 0.0001533 | 0.98645 | -0.094842 | 0.98644 | -0.094872 | 0.056777
118 | -0.0024271 | -0.00060791 | 0.0024273 | 0.0006076 | 2.7483e-07 | -3.1387e-07 | 0.003661 | 0.0036608 | 0.003661 | 0.98645 | -0.094842 | 0.98656 | -0.094023 | 1.3559
119 | -0.0050986 | -0.0012676 | 0.0050991 | 0.0012677 | 5.4216e-07 | 2.0722e-08 | 0.0076865 | 0.0076864 | 0.0076865 | 0.98656 | -0.094023 | 0.98667 | -0.093242 | 2.8469
120 | -0.0015671 | -0.00039274 | 0.0015672 | 0.00039237 | 1.0985e-07 | -3.7643e-07 | 0.0023403 | 0.0023402 | 0.0023403 | 0.99637 | -0.025397 | 0.99644 | -0.02489 | 0.86678
121 | -0.0037942 | -0.00095052 | 0.0037948 | 0.00095035 | 6.3419e-07 | -1.6856e-07 | 0.0056659 | 0.0056657 | 0.0056659 | 0.99644 | -0.02489 | 0.99662 | -0.023681 | 2.0985
122 | -0.006266 | -0.0015704 | 0.0062672 | 0.0015705 | 1.1606e-06 | 1.9567e-07 | 0.0095912 | 0.0095911 | 0.0095912 | 0.97213 | -0.19666 | 0.97232 | -0.19532 | 3.5523
123 | 0.0042698 | 0.0010701 | -0.0042696 | -0.0010701 | 1.9484e-07 | -1.5687e-08 | 0.0065357 | 0.0065357 | 0.0065357 | 0.97213 | -0.19666 | 0.97209 | -0.19699 | 2.4206
124 | -0.0085599 | -0.0021452 | 0.0085608 | 0.0021454 | 8.5898e-07 | 2.3087e-07 | 0.0131 | 0.0131 | 0.0131 | 0.97232 | -0.19532 | 0.97242 | -0.1946 | 4.8518
125 | -0.013129 | -0.00329 | 0.013139 | 0.0032934 | 1.0203e-05 | 3.4214e-06 | 0.020091 | 0.02009 | 0.020091 | 0.97242 | -0.1946 | 0.9732 | -0.18898 | 7.4409
126 | 0.0045685 | 0.0011446 | -0.0045679 | -0.0011446 | 6.3602e-07 | -1.4077e-08 | 0.0069907 | 0.0069908 | 0.0069908 | 0.97242 | -0.1946 | 0.97228 | -0.1956 | 2.5892
127 | -0.013139 | -0.0032934 | 0.01315 | 0.0032969 | 1.032e-05 | 3.4596e-06 | 0.02009 | 0.02009 | 0.02009 | 0.9732 | -0.18898 | 0.97399 | -0.18332 | 7.4409
128 | 0.0027404 | 0.00068659 | -0.0027402 | -0.00068675 | 2.2048e-07 | -1.6431e-07 | 0.004194 | 0.004194 | 0.004194 | 0.97228 | -0.1956 | 0.9722 | -0.19618 | 1.5533
129 | -0.015011 | -0.0037628 | 0.015016 | 0.0037646 | 5.0781e-06 | 1.7508e-06 | 0.022653 | 0.022653 | 0.022653 | 0.986 | -0.097991 | 0.98634 | -0.095549 | 8.3901
130 | 0.014654 | 0.0036735 | -0.014625 | -0.0036635 | 2.8928e-05 | 9.9198e-06 | 0.022115 | 0.022116 | 0.022116 | 0.986 | -0.097991 | 0.98399 | -0.11227 | 8.191
131 | 0.014473 | 0.0036256 | -0.014449 | -0.0036172 | 2.4528e-05 | 8.3934e-06 | 0.021887 | 0.021887 | 0.021887 | 0.98399 | -0.11227 | 0.98227 | -0.12454 | 8.1063
132 | 0.0015801 | 0.00039557 | -0.00158 | -0.00039597 | 1.1836e-07 | -4.0201e-07 | 0.0023544 | 0.0023546 | 0.0023546 | 0.99855 | -0.01007 | 0.99847 | -0.010612 | 0.87207
133 | -0.001362 | -0.00034134 | 0.0013621 | 0.00034083 | 1.2191e-07 | -5.0804e-07 | 0.0020871 | 0.0020869 | 0.0020871 | 0.97103 | -0.20495 | 0.97112 | -0.2043 | 0.773

## res_trafo
| p_hv_mw | q_hv_mvar | p_lv_mw | q_lv_mvar | pl_mw | ql_mvar | i_hv_ka | i_lv_ka | vm_hv_pu | va_hv_degree | vm_lv_pu | va_lv_degree | loading_percent
0 | 2.5187e-16 | 8.8016e-16 | 0.00079998 | 7.4552e-08 | 0.00079998 | 7.4552e-08 | 2.6429e-17 | 0.0011547 | 0.99998 | 149.9947 | 1 | 0 | 0.31999

## res_ext_grid
| p_mw | q_mvar
0 | 0.18954 | 0.047579

## res_load
| p_mw | q_mvar
0 | 0.0066951 | 0.0016779
1 | 0.0010782 | 0.00027023
2 | 0.0030213 | 0.00075721
3 | 0.0023038 | 0.0005774
4 | 0.0010782 | 0.00027023
5 | 0.0021383 | 0.00053592
6 | 0.0025885 | 0.00064873
7 | 0.0092513 | 0.0023186
8 | 0.00054419 | 0.00013639
9 | 0.00024134 | 6.0485e-05
10 | 0.00015161 | 3.7996e-05
11 | 0.0004117 | 0.00010318
12 | 0.0039731 | 0.00099576
13 | 0.00074365 | 0.00018638
14 | 0.00046762 | 0.0001172
15 | 0.0012161 | 0.00030479
16 | 0.00076847 | 0.0001926
17 | 0.0020985 | 0.00052593
18 | 0.0088412 | 0.0022158
19 | 0.0021636 | 0.00054224
20 | 0.0032733 | 0.00082036
21 | 0.0026997 | 0.0006766
22 | 0.004114 | 0.0010311
23 | 0.00049238 | 0.0001234
24 | 0.0001864 | 4.6717e-05
25 | 0.00011314 | 2.8356e-05
26 | 0.0017379 | 0.00043557
27 | 0.00021752 | 5.4515e-05
28 | 0.00045992 | 0.00011527
29 | 0.0010031 | 0.00025139
30 | 0.00048091 | 0.00012053
31 | 0.000561 | 0.0001406
32 | 0.00034635 | 8.6804e-05
33 | 0.0017837 | 0.00044704
34 | 0.0018564 | 0.00046525
35 | 0.0038412 | 0.0009627
36 | 0.0049593 | 0.0012429
37 | 0.0035036 | 0.00087809
38 | 0.0028772 | 0.00072111
39 | 0.0045581 | 0.0011424
40 | 0.0024898 | 0.00062401
41 | 0.0028169 | 0.00070598
42 | 0.0014252 | 0.00035718
43 | 0.0033142 | 0.00083062
44 | 0.001424 | 0.00035688
45 | 0.0024941 | 0.00062507
46 | 0.0053839 | 0.0013493
47 | 0.0004083 | 0.00010233
48 | 0.0028507 | 0.00071445
49 | 0.00010624 | 2.6627e-05
50 | 8.276e-05 | 2.0742e-05
51 | 4.9661e-05 | 1.2446e-05
52 | 0.00021139 | 5.2978e-05
53 | 0.0020994 | 0.00052616
54 | 0.0019374 | 0.00048557
55 | 0.0032281 | 0.00080905
56 | 0.00094236 | 0.00023618
57 | 0.0011567 | 0.00028989
58 | 0.0019488 | 0.00048843
59 | 0.0006342 | 0.00015895
60 | 0.00056189 | 0.00014082
61 | 0.00023348 | 5.8516e-05
62 | 6.8905e-05 | 1.7269e-05
63 | 0.00072211 | 0.00018098
64 | 0.0022523 | 0.00056447
65 | 0.00044455 | 0.00011142
66 | 0.00032422 | 8.1257e-05
67 | 0.00082741 | 0.00020737
68 | 9.2477e-05 | 2.3177e-05
69 | 0.0022503 | 0.00056398
70 | 0.000513 | 0.00012857
71 | 0.00045186 | 0.00011325
72 | 0.00084812 | 0.00021256
73 | 0.0010366 | 0.0002598
74 | 0.00089925 | 0.00022537
75 | 0.0021575 | 0.00054073
76 | 0.0029953 | 0.00075071
77 | 0.0021575 | 0.00054073
78 | 0.0019007 | 0.00047637
79 | 0.0029173 | 0.00073115
80 | 0.001029 | 0.00025788
81 | 0.0025765 | 0.00064574
82 | 0.0017819 | 0.00044658
83 | 0.0023254 | 0.00058281
84 | 0.00010163 | 2.547e-05
85 | 0.00039567 | 9.9164e-05
86 | 0.0015671 | 0.00039274
87 | 0.002227 | 0.00055815
88 | 0.0022427 | 0.00056207
89 | 0.0017513 | 0.00043893
90 | 0.0019962 | 0.0005003
91 | 0.0022927 | 0.00057462
92 | 0.0042696 | 0.0010701
93 | 0.0018275 | 0.000458
94 | 0.0021313 | 0.00053414
95 | 0.0027402 | 0.00068675
96 | 0.00035665 | 8.9384e-05
97 | 0.00035709 | 8.9494e-05
98 | 0.00015145 | 3.7957e-05
99 | 0.00023811 | 5.9677e-05
100 | 0.0013049 | 0.00032704
101 | 0.0020679 | 0.00051825
102 | 0.00158 | 0.00039597
103 | 0.001362 | 0.00034134

## dtypes
| element | column | dtype
0 | bus | name | object
1 | bus | vn_kv | float64
2 | bus | type | object
3 | bus | zone | object
4 | bus | in_service | bool
5 | load | name | object
6 | load | bus | uint32
7 | load | p_mw | float64
8 | load | q_mvar | float64
9 | load | const_z_percent | float64
10 | load | const_i_percent | float64
11 | load | sn_mva | float64
12 | load | scaling | float64
13 | load | in_service | bool
14 | load | type | object
15 | ext_grid | name | object
16 | ext_grid | bus | uint32
17 | ext_grid | vm_pu | float64
18 | ext_grid | va_degree | float64
19 | ext_grid | slack_weight | float64
20 | ext_grid | in_service | bool
21 | line | name | object
22 | line | std_type | object
23 | line | from_bus | uint32
24 | line | to_bus | uint32
25 | line | length_km | float64
26 | line | r_ohm_per_km | float64
27 | line | x_ohm_per_km | float64
28 | line | c_nf_per_km | float64
29 | line | g_us_per_km | float64
30 | line | max_i_ka | float64
31 | line | df | float64
32 | line | parallel | uint32
33 | line | type | object
34 | line | in_service | bool
35 | trafo | name | object
36 | trafo | std_type | object
37 | trafo | hv_bus | uint32
38 | trafo | lv_bus | uint32
39 | trafo | sn_mva | float64
40 | trafo | vn_hv_kv | float64
41 | trafo | vn_lv_kv | float64
42 | trafo | vk_percent | float64
43 | trafo | vkr_percent | float64
44 | trafo | pfe_kw | float64
45 | trafo | i0_percent | float64
46 | trafo | shift_degree | float64
47 | trafo | tap_side | object
48 | trafo | tap_neutral | int32
49 | trafo | tap_min | int32
50 | trafo | tap_max | int32
51 | trafo | tap_step_percent | float64
52 | trafo | tap_step_degree | float64
53 | trafo | tap_pos | int32
54 | trafo | tap_phase_shifter | bool
55 | trafo | parallel | uint32
56 | trafo | df | float64
57 | trafo | in_service | bool
58 | line_geodata | coords | object
59 | bus_geodata | x | float64
60 | bus_geodata | y | float64
61 | bus_geodata | coords | object
62 | res_bus | vm_pu | float64
63 | res_bus | va_degree | float64
64 | res_bus | p_mw | float64
65 | res_bus | q_mvar | float64
66 | res_line | p_from_mw | float64
67 | res_line | q_from_mvar | float64
68 | res_line | p_to_mw | float64
69 | res_line | q_to_mvar | float64
70 | res_line | pl_mw | float64
71 | res_line | ql_mvar | float64
72 | res_line | i_from_ka | float64
73 | res_line | i_to_ka | float64
74 | res_line | i_ka | float64
75 | res_line | vm_from_pu | float64
76 | res_line | va_from_degree | float64
77 | res_line | vm_to_pu | float64
78 | res_line | va_to_degree | float64
79 | res_line | loading_percent | float64
80 | res_trafo | p_hv_mw | float64
81 | res_trafo | q_hv_mvar | float64
82 | res_trafo | p_lv_mw | float64
83 | res_trafo | q_lv_mvar | float64
84 | res_trafo | pl_mw | float64
85 | res_trafo | ql_mvar | float64
86 | res_trafo | i_hv_ka | float64
87 | res_trafo | i_lv_ka | float64
88 | res_trafo | vm_hv_pu | float64
89 | res_trafo | va_hv_degree | float64
90 | res_trafo | vm_lv_pu | float64
91 | res_trafo | va_lv_degree | float64
92 | res_trafo | loading_percent | float64
93 | res_ext_grid | p_mw | float64
94 | res_ext_grid | q_mvar | float64
95 | res_load | p_mw | float64
96 | res_load | q_mvar | float64

## parameters
| version | format_version | converged | OPF_converged | name | f_hz | sn_mva
0 | 2.14.6 | 2.14.0 | TRUE | FALSE |  | 50 | 1