## bus
| name | vn_kv | type | zone | in_service
0 | bus_LV_1098-7_1_2_node_138 | 0.4 | n |  | TRUE
1 | bus_LV_1098-7_1_2_node_121 | 0.4 | n |  | TRUE
2 | bus_LV_1098-7_1_2_node_139 | 0.4 | n |  | TRUE
3 | bus_LV_1098-7_1_2_node_169 | 0.4 | n |  | TRUE
4 | bus_LV_1098-7_1_2_node_143 | 0.4 | n |  | TRUE
5 | bus_LV_1098-7_1_2_node_127 | 0.4 | n |  | TRUE
6 | bus_LV_1098-7_1_2_node_144 | 0.4 | n |  | TRUE
7 | bus_LV_1098-7_1_2_node_192 | 0.4 | n |  | TRUE
8 | bus_LV_1098-7_1_2_node_18 | 0.4 | n |  | TRUE
9 | bus_LV_1098-7_1_2_node_19 | 0.4 | n |  | TRUE
10 | bus_LV_1098-7_1_2_node_20 | 0.4 | n |  | TRUE
11 | bus_LV_1098-7_1_2_node_122 | 0.4 | n |  | TRUE
12 | bus_LV_1098-7_1_2_node_21 | 0.4 | n |  | TRUE
13 | bus_LV_1098-7_1_2_node_22 | 0.4 | n |  | TRUE
14 | bus_LV_1098-7_1_2_node_146 | 0.4 | n |  | TRUE
15 | bus_LV_1098-7_1_2_node_147 | 0.4 | n |  | TRUE
16 | bus_LV_1098-7_1_2_node_148 | 0.4 | n |  | TRUE
17 | bus_LV_1098-7_1_2_node_149 | 0.4 | n |  | TRUE
18 | bus_LV_1098-7_1_2_node_150 | 0.4 | n |  | TRUE
19 | bus_LV_1098-7_1_2_node_190 | 0.4 | n |  | TRUE
20 | bus_LV_1098-7_1_2_node_164 | 0.4 | n |  | TRUE
21 | bus_LV_1098-7_1_2_node_153 | 0.4 | n |  | TRUE
22 | bus_LV_1098-7_1_2_node_154 | 0.4 | n |  | TRUE
23 | bus_LV_1098-7_1_2_node_155 | 0.4 | n |  | TRUE
24 | bus_LV_1098-7_1_2_node_157 | 0.4 | n |  | TRUE
25 | bus_LV_1098-7_1_2_node_156 | 0.4 | n |  | TRUE
26 | bus_LV_1098-7_1_2_node_176 | 0.4 | n |  | TRUE
27 | bus_LV_1098-7_1_2_node_160 | 0.4 | n |  | TRUE
28 | bus_LV_1098-7_1_2_node_74 | 0.4 | n |  | TRUE
29 | bus_LV_1098-7_1_2_node_96 | 0.4 | n |  | TRUE
30 | bus_LV_1098-7_1_2_node_170 | 0.4 | n |  | TRUE
31 | bus_LV_1098-7_1_2_node_123 | 0.4 | n |  | TRUE
32 | bus_LV_1098-7_1_2_node_101 | 0.4 | n |  | TRUE
33 | bus_LV_1098-7_1_2_node_63 | 0.4 | n |  | TRUE
34 | bus_LV_1098-7_1_2_node_64 | 0.4 | n |  | TRUE
35 | bus_LV_1098-7_1_2_node_65 | 0.4 | n |  | TRUE
36 | bus_LV_1098-7_1_2_node_66 | 0.4 | n |  | TRUE
37 | bus_LV_1098-7_1_2_node_67 | 0.4 | n |  | TRUE
38 | bus_LV_1098-7_1_2_node_75 | 0.4 | n |  | TRUE
39 | bus_LV_1098-7_1_2_node_126 | 0.4 | n |  | TRUE
40 | bus_LV_1098-7_1_2_node_191 | 0.4 | n |  | TRUE
41 | bus_LV_1098-7_1_2_node_71 | 0.4 | n |  | TRUE
42 | bus_LV_1098-7_1_2_node_72 | 0.4 | n |  | TRUE
43 | bus_LV_1098-7_1_2_node_73 | 0.4 | n |  | TRUE
44 | bus_LV_1098-7_1_2_node_95 | 0.4 | n |  | TRUE
45 | bus_LV_1098-7_1_2_node_120 | 0.4 | n |  | TRUE
46 | bus_LV_1098-7_1_2_node_97 | 0.4 | n |  | TRUE
47 | bus_LV_1098-7_1_2_node_98 | 0.4 | n |  | TRUE
48 | bus_LV_1098-7_1_2_node_100 | 0.4 | n |  | TRUE
49 | bus_LV_1098-7_1_2_node_119 | 0.4 | n |  | TRUE
50 | bus_MV_0_node_66 | 20 | n |  | TRUE

## load
| name | bus | p_mw | q_mvar | const_z_percent | const_i_percent | sn_mva | scaling | in_service | type
0 | LV_1098-7_1_2_load_138 | 0 | 9.1546e-05 | 2.2944e-05 | 0 | 0 |  | 1 | TRUE | wye
1 | LV_1098-7_1_2_load_121 | 1 | 0.00026099 | 6.5409e-05 | 0 | 0 |  | 1 | TRUE | wye
2 | LV_1098-7_1_2_load_139 | 2 | 9.1331e-05 | 2.289e-05 | 0 | 0 |  | 1 | TRUE | wye
3 | LV_1098-7_1_2_load_143 | 4 | 0.0013503 | 0.00033841 | 0 | 0 |  | 1 | TRUE | wye
4 | LV_1098-7_1_2_load_127 | 5 | 0.00063096 | 0.00015813 | 0 | 0 |  | 1 | TRUE | wye
5 | LV_1098-7_1_2_load_192 | 7 | 0.0006484 | 0.0001625 | 0 | 0 |  | 1 | TRUE | wye
6 | LV_1098-7_1_2_load_18 | 8 | 0.00029033 | 7.2763e-05 | 0 | 0 |  | 1 | TRUE | wye
7 | LV_1098-7_1_2_load_19 | 9 | 7.4733e-05 | 1.873e-05 | 0 | 0 |  | 1 | TRUE | wye
8 | LV_1098-7_1_2_load_20 | 10 | 0.00030498 | 7.6436e-05 | 0 | 0 |  | 1 | TRUE | wye
9 | LV_1098-7_1_2_load_122 | 11 | 0.0004265 | 0.00010689 | 0 | 0 |  | 1 | TRUE | wye
10 | LV_1098-7_1_2_load_21 | 12 | 4.5433e-05 | 1.1386e-05 | 0 | 0 |  | 1 | TRUE | wye
11 | LV_1098-7_1_2_load_22 | 13 | 0.00015608 | 3.9117e-05 | 0 | 0 |  | 1 | TRUE | wye
12 | LV_1098-7_1_2_load_146 | 14 | 0.0001134 | 2.8421e-05 | 0 | 0 |  | 1 | TRUE | wye
13 | LV_1098-7_1_2_load_147 | 15 | 4.867e-05 | 1.2198e-05 | 0 | 0 |  | 1 | TRUE | wye
14 | LV_1098-7_1_2_load_150 | 18 | 0.00021805 | 5.4648e-05 | 0 | 0 |  | 1 | TRUE | wye
15 | LV_1098-7_1_2_load_190 | 19 | 0.00044561 | 0.00011168 | 0 | 0 |  | 1 | TRUE | wye
16 | LV_1098-7_1_2_load_164 | 20 | 0.0012926 | 0.00032397 | 0 | 0 |  | 1 | TRUE | wye
17 | LV_1098-7_1_2_load_153 | 21 | 0.00021755 | 5.4522e-05 | 0 | 0 |  | 1 | TRUE | wye
18 | LV_1098-7_1_2_load_157 | 24 | 0.00024977 | 6.2598e-05 | 0 | 0 |  | 1 | TRUE | wye
19 | LV_1098-7_1_2_load_176 | 26 | 0.00045309 | 0.00011355 | 0 | 0 |  | 1 | TRUE | wye
20 | LV_1098-7_1_2_load_160 | 27 | 0.00068645 | 0.00017204 | 0 | 0 |  | 1 | TRUE | wye
21 | LV_1098-7_1_2_load_170 | 30 | 0.00021237 | 5.3224e-05 | 0 | 0 |  | 1 | TRUE | wye
22 | LV_1098-7_1_2_load_123 | 31 | 0.00018306 | 4.5879e-05 | 0 | 0 |  | 1 | TRUE | wye
23 | LV_1098-7_1_2_load_63 | 33 | 0.00088197 | 0.00022104 | 0 | 0 |  | 1 | TRUE | wye
24 | LV_1098-7_1_2_load_64 | 34 | 0.001235 | 0.00030951 | 0 | 0 |  | 1 | TRUE | wye
25 | LV_1098-7_1_2_load_66 | 36 | 0.002788 | 0.00069875 | 0 | 0 |  | 1 | TRUE | wye
26 | LV_1098-7_1_2_load_67 | 37 | 0.0012835 | 0.00032167 | 0 | 0 |  | 1 | TRUE | wye
27 | LV_1098-7_1_2_load_75 | 38 | 0.00090495 | 0.0002268 | 0 | 0 |  | 1 | TRUE | wye
28 | LV_1098-7_1_2_load_126 | 39 | 0.0027403 | 0.00068678 | 0 | 0 |  | 1 | TRUE | wye
29 | LV_1098-7_1_2_load_71 | 41 | 0.00088664 | 0.00022221 | 0 | 0 |  | 1 | TRUE | wye
30 | LV_1098-7_1_2_load_72 | 42 | 0.0042762 | 0.0010717 | 0 | 0 |  | 1 | TRUE | wye
31 | LV_1098-7_1_2_load_97 | 46 | 0.00013511 | 3.3861e-05 | 0 | 0 |  | 1 | TRUE | wye
32 | LV_1098-7_1_2_load_119 | 49 | 0.00049089 | 0.00012303 | 0 | 0 |  | 1 | TRUE | wye

## ext_grid
| name | bus | vm_pu | va_degree | slack_weight | in_service
0 |  | 36 | 1 | 0 | 1 | TRUE

## line
| name | std_type | from_bus | to_bus | length_km | r_ohm_per_km | x_ohm_per_km | c_nf_per_km | g_us_per_km | max_i_ka | df | parallel | type | in_service
0 | LV_1098-7_1_2_line_0 | NAYY 4x150 SE | 0 | 1 | 0.023001 | 0.208 | 0.08 | 261 | 0 | 0.27 | 1 | 1 | cs | TRUE
1 | LV_1098-7_1_2_line_1 | NAYY 4x150 SE | 0 | 2 | 0.0055722 | 0.208 | 0.08 | 261 | 0 | 0.27 | 1 | 1 | cs | TRUE
2 | LV_1098-7_1_2_line_2 | NAYY 4x150 SE | 1 | 45 | 0.005042 | 0.208 | 0.08 | 261 | 0 | 0.27 | 1 | 1 | cs | TRUE
3 | LV_1098-7_1_2_line_3 | NAYY 4x150 SE | 2 | 3 | 0.16427 | 0.208 | 0.08 | 261 | 0 | 0.27 | 1 | 1 | cs | TRUE
4 | LV_1098-7_1_2_line_4 | NAYY 4x150 SE | 3 | 26 | 0.089691 | 0.208 | 0.08 | 261 | 0 | 0.27 | 1 | 1 | cs | TRUE
5 | LV_1098-7_1_2_line_5 | NAYY 4x150 SE | 4 | 5 | 0.0010573 | 0.208 | 0.08 | 261 | 0 | 0.27 | 1 | 1 | cs | TRUE
6 | LV_1098-7_1_2_line_6 | NAYY 4x150 SE | 4 | 6 | 0.10036 | 0.208 | 0.08 | 261 | 0 | 0.27 | 1 | 1 | cs | TRUE
7 | LV_1098-7_1_2_line_7 | NAYY 4x150 SE | 5 | 39 | 0.022888 | 0.208 | 0.08 | 261 | 0 | 0.27 | 1 | 1 | cs | TRUE
8 | LV_1098-7_1_2_line_8 | NAYY 4x150 SE | 6 | 7 | 0.58198 | 0.208 | 0.08 | 261 | 0 | 0.27 | 1 | 1 | cs | TRUE
9 | LV_1098-7_1_2_line_9 | NAYY 4x150 SE | 7 | 40 | 0.094508 | 0.208 | 0.08 | 261 | 0 | 0.27 | 1 | 1 | cs | TRUE
10 | LV_1098-7_1_2_line_10 | NAYY 4x150 SE | 8 | 9 | 0.0018231 | 0.208 | 0.08 | 261 | 0 | 0.27 | 1 | 1 | cs | TRUE
11 | LV_1098-7_1_2_line_11 | NAYY 4x150 SE | 8 | 10 | 0.19767 | 0.208 | 0.08 | 261 | 0 | 0.27 | 1 | 1 | cs | TRUE
12 | LV_1098-7_1_2_line_12 | NAYY 4x150 SE | 8 | 11 | 0.29271 | 0.208 | 0.08 | 261 | 0 | 0.27 | 1 | 1 | cs | TRUE
13 | LV_1098-7_1_2_line_13 | NAYY 4x150 SE | 9 | 12 | 0.063325 | 0.208 | 0.08 | 261 | 0 | 0.27 | 1 | 1 | cs | TRUE
14 | LV_1098-7_1_2_line_14 | NAYY 4x150 SE | 10 | 13 | 0.027258 | 0.208 | 0.08 | 261 | 0 | 0.27 | 1 | 1 | cs | TRUE
15 | LV_1098-7_1_2_line_15 | NAYY 4x150 SE | 11 | 48 | 0.0095707 | 0.208 | 0.08 | 261 | 0 | 0.27 | 1 | 1 | cs | TRUE
16 | LV_1098-7_1_2_line_16 | NAYY 4x150 SE | 14 | 15 | 0.011851 | 0.208 | 0.08 | 261 | 0 | 0.27 | 1 | 1 | cs | TRUE
17 | LV_1098-7_1_2_line_17 | NAYY 4x150 SE | 14 | 16 | 0.0077962 | 0.208 | 0.08 | 261 | 0 | 0.27 | 1 | 1 | cs | TRUE
18 | LV_1098-7_1_2_line_18 | NAYY 4x150 SE | 16 | 17 | 0.062199 | 0.208 | 0.08 | 261 | 0 | 0.27 | 1 | 1 | cs | TRUE
19 | LV_1098-7_1_2_line_19 | NAYY 4x150 SE | 16 | 18 | 0.0042273 | 0.208 | 0.08 | 261 | 0 | 0.27 | 1 | 1 | cs | TRUE
20 | LV_1098-7_1_2_line_20 | NAYY 4x150 SE | 17 | 19 | 0.023571 | 0.208 | 0.08 | 261 | 0 | 0.27 | 1 | 1 | cs | TRUE
21 | LV_1098-7_1_2_line_21 | NAYY 4x150 SE | 18 | 20 | 0.029815 | 0.208 | 0.08 | 261 | 0 | 0.27 | 1 | 1 | cs | TRUE
22 | LV_1098-7_1_2_line_22 | NAYY 4x150 SE | 20 | 22 | 0.5542 | 0.208 | 0.08 | 261 | 0 | 0.27 | 1 | 1 | cs | TRUE
23 | LV_1098-7_1_2_line_23 | NAYY 4x150 SE | 21 | 22 | 0.023459 | 0.208 | 0.08 | 261 | 0 | 0.27 | 1 | 1 | cs | TRUE
24 | LV_1098-7_1_2_line_24 | NAYY 4x150 SE | 21 | 23 | 0.018579 | 0.208 | 0.08 | 261 | 0 | 0.27 | 1 | 1 | cs | TRUE
25 | LV_1098-7_1_2_line_25 | NAYY 4x150 SE | 23 | 24 | 0.028805 | 0.208 | 0.08 | 261 | 0 | 0.27 | 1 | 1 | cs | TRUE
26 | LV_1098-7_1_2_line_26 | NAYY 4x150 SE | 23 | 25 | 0.036926 | 0.208 | 0.08 | 261 | 0 | 0.27 | 1 | 1 | cs | TRUE
27 | LV_1098-7_1_2_line_27 | NAYY 4x150 SE | 25 | 26 | 0.019545 | 0.208 | 0.08 | 261 | 0 | 0.27 | 1 | 1 | cs | TRUE
28 | LV_1098-7_1_2_line_28 | NAYY 4x150 SE | 27 | 28 | 0.10048 | 0.208 | 0.08 | 261 | 0 | 0.27 | 1 | 1 | cs | TRUE
29 | LV_1098-7_1_2_line_29 | NAYY 4x150 SE | 27 | 29 | 0.03626 | 0.208 | 0.08 | 261 | 0 | 0.27 | 1 | 1 | cs | TRUE
30 | LV_1098-7_1_2_line_30 | NAYY 4x150 SE | 28 | 42 | 0.034949 | 0.208 | 0.08 | 261 | 0 | 0.27 | 1 | 1 | cs | TRUE
31 | LV_1098-7_1_2_line_31 | NAYY 4x150 SE | 29 | 44 | 0.1755 | 0.208 | 0.08 | 261 | 0 | 0.27 | 1 | 1 | cs | TRUE
32 | LV_1098-7_1_2_line_32 | NAYY 4x150 SE | 30 | 31 | 0.0078809 | 0.208 | 0.08 | 261 | 0 | 0.27 | 1 | 1 | cs | TRUE
33 | LV_1098-7_1_2_line_33 | NAYY 4x150 SE | 30 | 32 | 0.015735 | 0.208 | 0.08 | 261 | 0 | 0.27 | 1 | 1 | cs | TRUE
34 | LV_1098-7_1_2_line_34 | NAYY 4x150 SE | 31 | 48 | 0.0080018 | 0.208 | 0.08 | 261 | 0 | 0.27 | 1 | 1 | cs | TRUE
35 | LV_1098-7_1_2_line_35 | NAYY 4x150 SE | 32 | 40 | 0.60927 | 0.208 | 0.08 | 261 | 0 | 0.27 | 1 | 1 | cs | TRUE
36 | LV_1098-7_1_2_line_36 | NAYY 4x150 SE | 33 | 34 | 0.009614 | 0.208 | 0.08 | 261 | 0 | 0.27 | 1 | 1 | cs | TRUE
37 | LV_1098-7_1_2_line_37 | NAYY 4x150 SE | 33 | 35 | 0.098785 | 0.208 | 0.08 | 261 | 0 | 0.27 | 1 | 1 | cs | TRUE
38 | LV_1098-7_1_2_line_38 | NAYY 4x150 SE | 34 | 36 | 0.033379 | 0.208 | 0.08 | 261 | 0 | 0.27 | 1 | 1 | cs | TRUE
39 | LV_1098-7_1_2_line_39 | NAYY 4x150 SE | 35 | 37 | 0.057031 | 0.208 | 0.08 | 261 | 0 | 0.27 | 1 | 1 | cs | TRUE
40 | LV_1098-7_1_2_line_40 | NAYY 4x150 SE | 36 | 38 | 0.24068 | 0.208 | 0.08 | 261 | 0 | 0.27 | 1 | 1 | cs | TRUE
41 | LV_1098-7_1_2_line_41 | NAYY 4x150 SE | 37 | 39 | 0.013303 | 0.208 | 0.08 | 261 | 0 | 0.27 | 1 | 1 | cs | TRUE
42 | LV_1098-7_1_2_line_42 | NAYY 4x150 SE | 38 | 43 | 0.045906 | 0.208 | 0.08 | 261 | 0 | 0.27 | 1 | 1 | cs | TRUE
43 | LV_1098-7_1_2_line_43 | NAYY 4x150 SE | 41 | 42 | 0.013982 | 0.208 | 0.08 | 261 | 0 | 0.27 | 1 | 1 | cs | TRUE
44 | LV_1098-7_1_2_line_44 | NAYY 4x150 SE | 41 | 43 | 0.015455 | 0.208 | 0.08 | 261 | 0 | 0.27 | 1 | 1 | cs | TRUE
45 | LV_1098-7_1_2_line_45 | NAYY 4x150 SE | 44 | 45 | 0.21097 | 0.208 | 0.08 | 261 | 0 | 0.27 | 1 | 1 | cs | TRUE
46 | LV_1098-7_1_2_line_46 | NAYY 4x150 SE | 45 | 49 | 0.031295 | 0.208 | 0.08 | 261 | 0 | 0.27 | 1 | 1 | cs | TRUE
47 | LV_1098-7_1_2_line_47 | NAYY 4x150 SE | 46 | 47 | 0.0092451 | 0.208 | 0.08 | 261 | 0 | 0.27 | 1 | 1 | cs | TRUE
48 | LV_1098-7_1_2_line_48 | NAYY 4x150 SE | 47 | 48 | 0.029755 | 0.208 | 0.08 | 261 | 0 | 0.27 | 1 | 1 | cs | TRUE

## trafo
| name | std_type | hv_bus | lv_bus | sn_mva | vn_hv_kv | vn_lv_kv | vk_percent | vkr_percent | pfe_kw | i0_percent | shift_degree | tap_side | tap_neutral | tap_min | tap_max | tap_step_percent | tap_step_degree | tap_pos | tap_phase_shifter | parallel | df | in_service
0 | LV_1098-7_1_2_trafo_66 | 0.25 MVA 20/0.4 kV | 50 | 36 | 0.25 | 20 | 0.4 | 6 | 1.44 | 0.8 | 0.32 | 150 | hv | 0 | -2 | 2 | 2.5 | 0 | 0 | FALSE | 1 | 1 | TRUE

## line_geodata
| x0 | y0 | x1 | y1 | x2 | y2 | x3 | y3 | x4 | y4 | x5 | y5 | x6 | y6 | x7 | y7 | x8 | y8 | x9 | y9 | x10 | y10 | x11 | y11 | x12 | y12 | x13 | y13 | x14 | y14 | x15 | y15
0 | 2652697.5244 | 1211797.7706 | 2652695.9468 | 1211794.9038 | 2652693.8138 | 1211786.9358 | 2652693.2618 | 1211775.4691
1 | 2652692.9939 | 1211769.9034 | 2652693.2618 | 1211775.4691
2 | 2652699.9551 | 1211802.188 | 2652697.5244 | 1211797.7706
3 | 2652596.4293 | 1211647.2159 | 2652679.2285 | 1211717.7436 | 2652686.5453 | 1211727.2472 | 2652690.7185 | 1211738.2239 | 2652692.228 | 1211753.9911 | 2652692.9939 | 1211769.9034
4 | 2652596.4293 | 1211647.2159 | 2652601.0431 | 1211642.7206 | 2652605.5455 | 1211640.5256 | 2652668.0208 | 1211628.2804 | 2652675.5614 | 1211627.9356 | 2652682.5615 | 1211628.5554
5 | 2653324.7269 | 1212079.8644 | 2653323.9919 | 1212080.6244
6 | 2653394.5003 | 1212007.7281 | 2653324.7269 | 1212079.8644
7 | 2653309.3014 | 1212098.1121 | 2653309.7116 | 1212097.4237 | 2653313.2884 | 1212092.5193 | 2653317.4829 | 1212087.3537 | 2653323.9919 | 1212080.6244
8 | 2653394.5003 | 1212007.7281 | 2653911.4387 | 1211740.3712
9 | 2653965.7591 | 1211815.0622 | 2653957.3506 | 1211801.3225 | 2653945.4415 | 1211789.0297 | 2653937.5735 | 1211780.22 | 2653932.3512 | 1211771.2341 | 2653922.9802 | 1211748.8027 | 2653917.19 | 1211742.1131 | 2653911.4387 | 1211740.3712
10 | 2653812.0141 | 1212440.5784 | 2653812.1705 | 1212442.3948 | 2653812.1705 | 1212442.3948
11 | 2653805.3487 | 1212637.7649 | 2653808.2077 | 1212629.849 | 2653809.1755 | 1212618.5732 | 2653806.0845 | 1212578.0322 | 2653806.1832 | 1212565.4144 | 2653818.0441 | 1212493.6673 | 2653818.458 | 1212474.7375 | 2653816.4986 | 1212459.4996 | 2653812.1705 | 1212442.3948
12 | 2653812.1705 | 1212442.3948 | 2654104.8756 | 1212442.6113
13 | 2653812.0141 | 1212440.5784 | 2653811.4347 | 1212433.8497 | 2653812.3043 | 1212427.5649 | 2653811.3549 | 1212423.3316 | 2653807.2619 | 1212421.4269 | 2653801.3556 | 1212421.7738 | 2653790.3156 | 1212428.6229 | 2653780.0434 | 1212434.5894 | 2653771.6932 | 1212437.1935 | 2653770.0789 | 1212438.0751
14 | 2653805.3487 | 1212637.7649 | 2653803.8131 | 1212642.0167 | 2653795.5778 | 1212659.7086 | 2653794.4169 | 1212662.7144
15 | 2654113.0115 | 1212438.0903 | 2654111.7864 | 1212439.1354 | 2654108.8543 | 1212441.5992 | 2654105.738 | 1212442.5826 | 2654104.8756 | 1212442.6113
16 | 2653205.5616 | 1211234.1964 | 2653210.8281 | 1211231.8366 | 2653216.0491 | 1211228.7202
17 | 2653199.3446 | 1211238.8384 | 2653204.3813 | 1211234.7253 | 2653205.5616 | 1211234.1964
18 | 2653199.3446 | 1211238.8384 | 2653210.0952 | 1211245.8495 | 2653219.7977 | 1211253.6518 | 2653228.0989 | 1211262.6534 | 2653234.1463 | 1211269.6114 | 2653243.389 | 1211282.1013
19 | 2653199.3446 | 1211238.8384 | 2653195.2897 | 1211237.6436
20 | 2653243.389 | 1211282.1013 | 2653253.1697 | 1211281.9885 | 2653266.7266 | 1211279.4648
21 | 2653167.2485 | 1211227.5791 | 2653186.5437 | 1211235.0665 | 2653195.2897 | 1211237.6436
22 | 2652753.4439 | 1211596.2268 | 2653167.2485 | 1211227.5791
23 | 2652753.4439 | 1211596.2268 | 2652729.985 | 1211596.3988
24 | 2652711.4816 | 1211594.9442 | 2652725.9435 | 1211596.4284 | 2652729.985 | 1211596.3988
25 | 2652711.4816 | 1211594.9442 | 2652706.382 | 1211594.2098 | 2652684.7931 | 1211590.1168 | 2652683.1562 | 1211589.7416
26 | 2652702.044 | 1211629.3925 | 2652712.0044 | 1211610.5915 | 2652711.4816 | 1211594.9442
27 | 2652702.044 | 1211629.3925 | 2652695.9243 | 1211629.7386 | 2652682.5615 | 1211628.5554
28 | 2652871.1515 | 1212223.6087 | 2652867.2606 | 1212219.4273 | 2652862.9962 | 1212210.2396 | 2652844.4719 | 1212141.7792 | 2652840.2005 | 1212129.9343 | 2652839.6443 | 1212128.9598
29 | 2652819.5662 | 1212098.9221 | 2652829.0454 | 1212110.3906 | 2652839.6443 | 1212128.9598
30 | 2652871.1515 | 1212223.6087 | 2652905.9424 | 1212220.2844
31 | 2652819.5662 | 1212098.9221 | 2652807.8899 | 1212089.3242 | 2652798.9416 | 1212083.0968 | 2652799.4809 | 1212077.9652 | 2652798.1057 | 1212071.1045 | 2652789.0284 | 1212051.9795 | 2652785.5107 | 1212038.2291 | 2652786.8405 | 1212025.3331 | 2652791.2747 | 1212011.075 | 2652801.7937 | 1211988.3545 | 2652807.2835 | 1211978.4527 | 2652813.9488 | 1211973.9423 | 2652822.4584 | 1211969.6595 | 2652828.6883 | 1211964.5561 | 2652834.8517 | 1211959.2519 | 2652837.7148 | 1211961.9678
32 | 2654111.7058 | 1212422.3529 | 2654111.5325 | 1212427.7596 | 2654111.7008 | 1212430.2253
33 | 2654110.75 | 1212406.8289 | 2654111.7967 | 1212409.5289 | 2654112.0306 | 1212412.2215 | 2654111.7058 | 1212422.3529
34 | 2654113.0115 | 1212438.0903 | 2654111.9349 | 1212433.6557 | 2654111.7008 | 1212430.2253
35 | 2653965.7591 | 1211815.0622 | 2654110.75 | 1212406.8289
36 | 2653197.7375 | 1212109.7444 | 2653188.1502 | 1212109.028
37 | 2653277.8939 | 1212161.0108 | 2653250.7794 | 1212148.9172 | 2653236.0469 | 1212141.3145 | 2653224.9463 | 1212134.5448 | 2653221.8453 | 1212132.1157 | 2653220.1444 | 1212130.2995 | 2653218.7206 | 1212128.0854 | 2653215.1316 | 1212119.893 | 2653213.6232 | 1212116.9333 | 2653212.1904 | 1212114.8749 | 2653210.2671 | 1212113.2901 | 2653207.7195 | 1212111.8554 | 2653204.7281 | 1212110.7615 | 2653201.0956 | 1212109.9953 | 2653197.7375 | 1212109.7444
38 | 2653154.9313 | 1212105.7703 | 2653184.3689 | 1212108.7455 | 2653188.1502 | 1212109.028
39 | 2653277.8939 | 1212161.0108 | 2653282.6054 | 1212151.5583 | 2653302.1935 | 1212110.6088 | 2653302.7103 | 1212109.6653
40 | 2653154.9313 | 1212105.7703 | 2652923.9827 | 1212173.5011
41 | 2653302.7103 | 1212109.6653 | 2653306.0477 | 1212103.5724 | 2653309.3014 | 1212098.1121
42 | 2652935.246 | 1212217.4844 | 2652932.0413 | 1212207.0497 | 2652926.5424 | 1212194.8603 | 2652923.8267 | 1212180.6722 | 2652923.9827 | 1212173.5011
43 | 2652919.8609 | 1212218.9544 | 2652905.9424 | 1212220.2844
44 | 2652935.246 | 1212217.4844 | 2652919.8609 | 1212218.9544
45 | 2652699.9551 | 1211802.188 | 2652837.7148 | 1211961.9678
46 | 2652699.9551 | 1211802.188 | 2652682.9938 | 1211815.3461 | 2652673.5948 | 1211818.2184
47 | 2654141.887 | 1212437.4741 | 2654142.3594 | 1212446.7071
48 | 2654141.887 | 1212437.4741 | 2654134.7366 | 1212435.9416 | 2654130.8731 | 1212435.5508 | 2654118.7952 | 1212435.3411 | 2654116.4513 | 1212435.7757 | 2654114.6578 | 1212436.6711 | 2654113.0115 | 1212438.0903

## bus_geodata
| x | y | coords
0 | 2652693.2618 | 1211775.4691
1 | 2652697.5244 | 1211797.7706
2 | 2652692.9939 | 1211769.9034
3 | 2652596.4293 | 1211647.2159
4 | 2653324.7269 | 1212079.8644
5 | 2653323.9919 | 1212080.6244
6 | 2653394.5003 | 1212007.7281
7 | 2653911.4387 | 1211740.3712
8 | 2653812.1705 | 1212442.3948
9 | 2653812.0141 | 1212440.5784
10 | 2653805.3487 | 1212637.7649
11 | 2654104.8756 | 1212442.6113
12 | 2653770.0789 | 1212438.075
13 | 2653794.4169 | 1212662.7144
14 | 2653205.5616 | 1211234.1964
15 | 2653216.0491 | 1211228.7202
16 | 2653199.3446 | 1211238.8384
17 | 2653243.389 | 1211282.1013
18 | 2653195.2897 | 1211237.6436
19 | 2653266.7266 | 1211279.4648
20 | 2653167.2485 | 1211227.5791
21 | 2652729.985 | 1211596.3988
22 | 2652753.4439 | 1211596.2268
23 | 2652711.4816 | 1211594.9442
24 | 2652683.1562 | 1211589.7416
25 | 2652702.044 | 1211629.3925
26 | 2652682.5615 | 1211628.5554
27 | 2652839.6443 | 1212128.9598
28 | 2652871.1515 | 1212223.6087
29 | 2652819.5662 | 1212098.9221
30 | 2654111.7058 | 1212422.3529
31 | 2654111.7008 | 1212430.2253
32 | 2654110.75 | 1212406.8289
33 | 2653197.7375 | 1212109.7444
34 | 2653188.1502 | 1212109.028
35 | 2653277.8939 | 1212161.0108
36 | 2653154.9313 | 1212105.7703
37 | 2653302.7103 | 1212109.6653
38 | 2652923.9827 | 1212173.5011
39 | 2653309.3014 | 1212098.1121
40 | 2653965.7591 | 1211815.0622
41 | 2652919.8609 | 1212218.9544
42 | 2652905.9424 | 1212220.2844
43 | 2652935.246 | 1212217.4844
44 | 2652837.7148 | 1211961.9678
45 | 2652699.9551 | 1211802.188
46 | 2654142.3594 | 1212446.7071
47 | 2654141.887 | 1212437.4741
48 | 2654113.0115 | 1212438.0903
49 | 2652673.5948 | 1211818.2184
50 | 2653154.9313 | 1212105.7703

## line_std_types
| c_nf_per_km | r_ohm_per_km | x_ohm_per_km | max_i_ka | type | q_mm2 | alpha | voltage_rating
NAYY 4x50 SE | 210 | 0.642 | 0.083 | 0.142 | cs | 50 | 0.00403 | LV
NAYY 4x120 SE | 264 | 0.225 | 0.08 | 0.242 | cs | 120 | 0.00403 | LV
NAYY 4x150 SE | 261 | 0.208 | 0.08 | 0.27 | cs | 150 | 0.00403 | LV
NA2XS2Y 1x95 RM/25 12/20 kV | 216 | 0.313 | 0.132 | 0.252 | cs | 95 | 0.00403 | MV
NA2XS2Y 1x185 RM/25 12/20 kV | 273 | 0.161 | 0.117 | 0.362 | cs | 185 | 0.00403 | MV
NA2XS2Y 1x240 RM/25 12/20 kV | 304 | 0.122 | 0.112 | 0.421 | cs | 240 | 0.00403 | MV
NA2XS2Y 1x95 RM/25 6/10 kV | 315 | 0.313 | 0.123 | 0.249 | cs | 95 | 0.00403 | MV
NA2XS2Y 1x185 RM/25 6/10 kV | 406 | 0.161 | 0.11 | 0.358 | cs | 185 | 0.00403 | MV
NA2XS2Y 1x240 RM/25 6/10 kV | 456 | 0.122 | 0.105 | 0.416 | cs | 240 | 0.00403 | MV
NA2XS2Y 1x150 RM/25 12/20 kV | 250 | 0.206 | 0.116 | 0.319 | cs | 150 | 0.00403 | MV
NA2XS2Y 1x120 RM/25 12/20 kV | 230 | 0.253 | 0.119 | 0.283 | cs | 120 | 0.00403 | MV
NA2XS2Y 1x70 RM/25 12/20 kV | 190 | 0.443 | 0.132 | 0.22 | cs | 70 | 0.00403 | MV
NA2XS2Y 1x150 RM/25 6/10 kV | 360 | 0.206 | 0.11 | 0.315 | cs | 150 | 0.00403 | MV
NA2XS2Y 1x120 RM/25 6/10 kV | 340 | 0.253 | 0.113 | 0.28 | cs | 120 | 0.00403 | MV
NA2XS2Y 1x70 RM/25 6/10 kV | 280 | 0.443 | 0.123 | 0.217 | cs | 70 | 0.00403 | MV
N2XS(FL)2Y 1x120 RM/35 64/110 kV | 112 | 0.153 | 0.166 | 0.366 | cs | 120 | 0.00393 | HV
N2XS(FL)2Y 1x185 RM/35 64/110 kV | 125 | 0.099 | 0.156 | 0.457 | cs | 185 | 0.00393 | HV
N2XS(FL)2Y 1x240 RM/35 64/110 kV | 135 | 0.075 | 0.149 | 0.526 | cs | 240 | 0.00393 | HV
N2XS(FL)2Y 1x300 RM/35 64/110 kV | 144 | 0.06 | 0.144 | 0.588 | cs | 300 | 0.00393 | HV
15-AL1/3-ST1A 0.4 | 11 | 1.8769 | 0.35 | 0.105 | ol | 16 | 0.00403 | LV
24-AL1/4-ST1A 0.4 | 11.25 | 1.2012 | 0.335 | 0.14 | ol | 24 | 0.00403 | LV
48-AL1/8-ST1A 0.4 | 12.2 | 0.5939 | 0.3 | 0.21 | ol | 48 | 0.00403 | LV
94-AL1/15-ST1A 0.4 | 13.2 | 0.306 | 0.29 | 0.35 | ol | 94 | 0.00403 | LV
34-AL1/6-ST1A 10.0 | 9.7 | 0.8342 | 0.36 | 0.17 | ol | 34 | 0.00403 | MV
48-AL1/8-ST1A 10.0 | 10.1 | 0.5939 | 0.35 | 0.21 | ol | 48 | 0.00403 | MV
70-AL1/11-ST1A 10.0 | 10.4 | 0.4132 | 0.339 | 0.29 | ol | 70 | 0.00403 | MV
94-AL1/15-ST1A 10.0 | 10.75 | 0.306 | 0.33 | 0.35 | ol | 94 | 0.00403 | MV
122-AL1/20-ST1A 10.0 | 11.1 | 0.2376 | 0.323 | 0.41 | ol | 122 | 0.00403 | MV
149-AL1/24-ST1A 10.0 | 11.25 | 0.194 | 0.315 | 0.47 | ol | 149 | 0.00403 | MV
34-AL1/6-ST1A 20.0 | 9.15 | 0.8342 | 0.382 | 0.17 | ol | 34 | 0.00403 | MV
48-AL1/8-ST1A 20.0 | 9.5 | 0.5939 | 0.372 | 0.21 | ol | 48 | 0.00403 | MV
70-AL1/11-ST1A 20.0 | 9.7 | 0.4132 | 0.36 | 0.29 | ol | 70 | 0.00403 | MV
94-AL1/15-ST1A 20.0 | 10 | 0.306 | 0.35 | 0.35 | ol | 94 | 0.00403 | MV
122-AL1/20-ST1A 20.0 | 10.3 | 0.2376 | 0.344 | 0.41 | ol | 122 | 0.00403 | MV
149-AL1/24-ST1A 20.0 | 10.5 | 0.194 | 0.337 | 0.47 | ol | 149 | 0.00403 | MV
184-AL1/30-ST1A 20.0 | 10.75 | 0.1571 | 0.33 | 0.535 | ol | 184 | 0.00403 | MV
243-AL1/39-ST1A 20.0 | 11 | 0.1188 | 0.32 | 0.645 | ol | 243 | 0.00403 | MV
48-AL1/8-ST1A 110.0 | 8 | 0.5939 | 0.46 | 0.21 | ol | 48 | 0.00403 | HV
70-AL1/11-ST1A 110.0 | 8.4 | 0.4132 | 0.45 | 0.29 | ol | 70 | 0.00403 | HV
94-AL1/15-ST1A 110.0 | 8.65 | 0.306 | 0.44 | 0.35 | ol | 94 | 0.00403 | HV
122-AL1/20-ST1A 110.0 | 8.5 | 0.2376 | 0.43 | 0.41 | ol | 122 | 0.00403 | HV
149-AL1/24-ST1A 110.0 | 8.75 | 0.194 | 0.41 | 0.47 | ol | 149 | 0.00403 | HV
184-AL1/30-ST1A 110.0 | 8.8 | 0.1571 | 0.4 | 0.535 | ol | 184 | 0.00403 | HV
243-AL1/39-ST1A 110.0 | 9 | 0.1188 | 0.39 | 0.645 | ol | 243 | 0.00403 | HV
305-AL1/39-ST1A 110.0 | 9.2 | 0.0949 | 0.38 | 0.74 | ol | 305 | 0.00403 | HV
490-AL1/64-ST1A 110.0 | 9.75 | 0.059 | 0.37 | 0.96 | ol | 490 | 0.00403 | HV
679-AL1/86-ST1A 110.0 | 9.95 | 0.042 | 0.36 | 1.15 | ol | 679 | 0.00403 | HV
490-AL1/64-ST1A 220.0 | 10 | 0.059 | 0.285 | 0.96 | ol | 490 | 0.00403 | HV
679-AL1/86-ST1A 220.0 | 11.7 | 0.042 | 0.275 | 1.15 | ol | 679 | 0.00403 | HV
490-AL1/64-ST1A 380.0 | 11 | 0.059 | 0.253 | 0.96 | ol | 490 | 0.00403 | HV
679-AL1/86-ST1A 380.0 | 14.6 | 0.042 | 0.25 | 1.15 | ol | 679 | 0.00403 | HV

## trafo_std_types
| i0_percent | pfe_kw | vkr_percent | sn_mva | vn_lv_kv | vn_hv_kv | vk_percent | shift_degree | vector_group | tap_side | tap_neutral | tap_min | tap_max | tap_step_degree | tap_step_percent | tap_phase_shifter
160 MVA 380/110 kV | 0.06 | 60 | 0.25 | 160 | 110 | 380 | 12.2 | 0 | Yy0 | hv | 0 | -9 | 9 | 0 | 1.5 | FALSE
100 MVA 220/110 kV | 0.06 | 55 | 0.26 | 100 | 110 | 220 | 12 | 0 | Yy0 | hv | 0 | -9 | 9 | 0 | 1.5 | FALSE
63 MVA 110/20 kV | 0.04 | 22 | 0.32 | 63 | 20 | 110 | 18 | 150 | YNd5 | hv | 0 | -9 | 9 | 0 | 1.5 | FALSE
40 MVA 110/20 kV | 0.05 | 18 | 0.34 | 40 | 20 | 110 | 16.2 | 150 | YNd5 | hv | 0 | -9 | 9 | 0 | 1.5 | FALSE
25 MVA 110/20 kV | 0.07 | 14 | 0.41 | 25 | 20 | 110 | 12 | 150 | YNd5 | hv | 0 | -9 | 9 | 0 | 1.5 | FALSE
63 MVA 110/10 kV | 0.04 | 22 | 0.32 | 63 | 10 | 110 | 18 | 150 | YNd5 | hv | 0 | -9 | 9 | 0 | 1.5 | FALSE
40 MVA 110/10 kV | 0.05 | 18 | 0.34 | 40 | 10 | 110 | 16.2 | 150 | YNd5 | hv | 0 | -9 | 9 | 0 | 1.5 | FALSE
25 MVA 110/10 kV | 0.07 | 14 | 0.41 | 25 | 10 | 110 | 12 | 150 | YNd5 | hv | 0 | -9 | 9 | 0 | 1.5 | FALSE
0.25 MVA 20/0.4 kV | 0.32 | 0.8 | 1.44 | 0.25 | 0.4 | 20 | 6 | 150 | Yzn5 | hv | 0 | -2 | 2 | 0 | 2.5 | FALSE
0.4 MVA 20/0.4 kV | 0.3375 | 1.35 | 1.425 | 0.4 | 0.4 | 20 | 6 | 150 | Dyn5 | hv | 0 | -2 | 2 | 0 | 2.5 | FALSE
0.63 MVA 20/0.4 kV | 0.2619 | 1.65 | 1.206 | 0.63 | 0.4 | 20 | 6 | 150 | Dyn5 | hv | 0 | -2 | 2 | 0 | 2.5 | FALSE
0.25 MVA 10/0.4 kV | 0.24 | 0.6 | 1.2 | 0.25 | 0.4 | 10 | 4 | 150 | Dyn5 | hv | 0 | -2 | 2 | 0 | 2.5 | FALSE
0.4 MVA 10/0.4 kV | 0.2375 | 0.95 | 1.325 | 0.4 | 0.4 | 10 | 4 | 150 | Dyn5 | hv | 0 | -2 | 2 | 0 | 2.5 | FALSE
0.63 MVA 10/0.4 kV | 0.1873 | 1.18 | 1.0794 | 0.63 | 0.4 | 10 | 4 | 150 | Dyn5 | hv | 0 | -2 | 2 | 0 | 2.5 | FALSE

## trafo3w_std_types
| sn_hv_mva | sn_mv_mva | sn_lv_mva | vn_hv_kv | vn_mv_kv | vn_lv_kv | vk_hv_percent | vk_mv_percent | vk_lv_percent | vkr_hv_percent | vkr_mv_percent | vkr_lv_percent | pfe_kw | i0_percent | shift_mv_degree | shift_lv_degree | vector_group | tap_side | tap_neutral | tap_min | tap_max | tap_step_percent
63/25/38 MVA 110/20/10 kV | 63 | 25 | 38 | 110 | 20 | 10 | 10.4 | 10.4 | 10.4 | 0.28 | 0.32 | 0.35 | 35 | 0.89 | 0 | 0 | YN0yn0yn0 | hv | 0 | -10 | 10 | 1.2
63/25/38 MVA 110/10/10 kV | 63 | 25 | 38 | 110 | 10 | 10 | 10.4 | 10.4 | 10.4 | 0.28 | 0.32 | 0.35 | 35 | 0.89 | 0 | 0 | YN0yn0yn0 | hv | 0 | -10 | 10 | 1.2

## fuse_std_types
| fuse_type | i_rated_a | t_avg | t_min | t_total | x_avg | x_min | x_total
HV 100A | HV 100A | 100 | 0 | [10.0, 3.64, 0.854, 0.281, 0.1, 0.0531, 0.022, 0.01] | [10.0, 4.267, 1.21, 0.403, 0.1, 0.058, 0.022, 0.01] | 0 | [300.0, 350.0, 450.0, 550.0, 700.0, 850.0, 1200.0, 1752.0] | [600.0, 700.0, 900.0, 1150.0, 1665.0, 2000.0, 3000.0, 4313.0]
HV 10A | HV 10A | 10 | 0 | [10.0, 1675.0, 0.344, 0.156, 0.1, 0.0417, 0.0171, 0.01] | [10.0, 1.3, 0.3, 0.155, 0.1, 0.0555, 0.023, 0.01] | 0 | [30.0, 32.0, 35.0, 37.0, 39.0, 50.0, 70.0, 88.0] | [60.0, 70.0, 80.0, 87.0, 94.0, 110.0, 150.0, 216.0]
HV 125A | HV 125A | 125 | 0 | [10.0, 1.82, 0.344, 0.1, 0.0467, 0.0269, 0.01] | [10.0, 2.478, 0.426, 0.1, 0.0427, 0.0211, 0.01] | 0 | [375.0, 500.0, 700.0, 925.0, 1200.0, 1500.0, 2341.0] | [750.0, 1000.0, 1500.0, 2200.0, 3000.0, 4000.0, 5765.0]
HV 160A | HV 160A | 160 | 0 | [10.0, 4.15, 1.03, 0.198, 0.1, 0.051, 0.0172, 0.01] | [10.0, 2.3, 0.734, 0.274, 0.1, 0.046, 0.0177, 0.01] | 0 | [480.0, 550.0, 700.0, 1000.0, 1260.0, 1600.0, 2500.0, 3227.0] | [960.0, 1300.0, 1700.0, 2200.0, 2996.0, 4000.0, 6000.0, 7946.0]
HV 16A | HV 16A | 16 | 0 | [10.0, 0.352, 0.164, 0.1, 0.0649, 0.0342, 0.01] | [10.0, 2.34, 0.722, 0.181, 0.1, 0.055, 0.0296, 0.01] | 0 | [48.0, 60.0, 65.0, 71.0, 80.0, 100.0, 162.0] | [96.0, 110.0, 125.0, 150.0, 168.0, 200.0, 250.0, 398.0]
HV 200A | HV 200A | 200 | 0 | [10.0, 4.267, 1.21, 0.403, 0.1, 0.058, 0.022, 0.01] | [10.0, 3.73, 1.654, 0.328, 0.1, 0.0531, 0.019, 0.01] | 0 | [600.0, 700.0, 900.0, 1150.0, 1665.0, 2000.0, 3000.0, 4313.0] | [1200.0, 1500.0, 1800.0, 2700.0, 3960.0, 5000.0, 7500.0, 10620.0]
HV 20A | HV 20A | 20 | 0 | [10.0, 1.3, 0.3, 0.155, 0.1, 0.0555, 0.023, 0.01] | [10.0, 1.3, 0.161, 0.1, 0.0611, 0.0399, 0.0141, 0.01] | 0 | [60.0, 70.0, 80.0, 87.0, 94.0, 110.0, 150.0, 216.0] | [120.0, 150.0, 200.0, 223.0, 260.0, 300.0, 450.0, 532.0]
HV 25A | HV 25A | 25 | 0 | [10.0, 2.512, 0.833, 0.299, 0.1, 0.0372, 0.0223, 0.01] | [10.0, 3.125, 0.597, 0.198, 0.1, 0.0378, 0.022, 0.01] | 0 | [75.0, 82.0, 90.0, 100.0, 124.0, 170.0, 200.0, 289.0] | [150.0, 170.0, 210.0, 250.0, 294.0, 400.0, 500.0, 711.0]
HV 31.5A | HV 31.5A | 31.5 | 0 | [10.0, 2.34, 0.722, 0.181, 0.1, 0.055, 0.0296, 0.01] | [10.0, 2.84, 0.368, 0.164, 0.1, 0.0621, 0.0378, 0.0195, 0.01] | 0 | [95.0, 110.0, 125.0, 150.0, 165.0, 200.0, 250.0, 390.0] | [189.0, 220.0, 300.0, 350.0, 393.0, 450.0, 530.0, 700.0, 960.0]
HV 40A | HV 40A | 40 | 0 | [10.0, 1.3, 0.161, 0.1, 0.0611, 0.0399, 0.0141, 0.01] | [10.0, 2.05, 0.369, 0.198, 0.1, 0.051, 0.0298, 0.01] | 0 | [120.0, 150.0, 200.0, 223.0, 260.0, 300.0, 450.0, 532.0] | [240.0, 300.0, 400.0, 450.0, 530.0, 650.0, 800.0, 1311.0]
HV 50A | HV 50A | 50 | 0 | [10.0, 3.215, 0.597, 0.198, 0.1, 0.0378, 0.022, 0.01] | [10.0, 3.64, 0.854, 0.281, 0.1, 0.0531, 0.022, 0.01] | 0 | [150.0, 170.0, 210.0, 250.0, 294.0, 400.0, 500.0, 711.0] | [300.0, 350.0, 450.0, 550.0, 700.0, 850.0, 1200.0, 1752.0]
HV 6.3A | HV 6.3A | 6.3 | 0 | [10.0, 1.39, 0.344, 0.168, 0.1, 0.056, 0.0263, 0.01] | [10.0, 1.711, 0.516, 0.198, 0.1, 0.0634, 0.0303, 0.01] | 0 | [19.0, 19.5, 20.4, 20.8, 22.0, 25.0, 32.0, 48.0] | [38.0, 40.0, 43.0, 48.0, 53.0, 60.0, 75.0, 118.0]
HV 63A | HV 63A | 63 | 0 | [10.0, 2.84, 0.368, 0.164, 0.1, 0.0621, 0.0378, 0.0195, 0.01] | [10.0, 1.82, 0.344, 0.1, 0.0467, 0.0269, 0.01] | 0 | [189.0, 220.0, 300.0, 350.0, 393.0, 450.0, 530.0, 700.0, 961.0] | [378.0, 500.0, 700.0, 934.0, 1200.0, 1500.0, 2366.0]
HV 80A | HV 80A | 80 | 0 | [10.0, 2.05, 0.369, 0.198, 0.1, 0.051, 0.0298, 0.01] | [10.0, 4.15, 1.03, 0.198, 0.1, 0.051, 0.0172, 0.01] | 0 | [240.0, 300.0, 400.0, 450.0, 530.0, 650.0, 800.0, 1311.0] | [480.0, 550.0, 700.0, 1000.0, 1260.0, 1600.0, 2500.0, 3227.0]
Siemens NH-1-100 | Siemens NH-1-100 | 100 | [5400.0, 2000.0, 400.0, 20.0, 1.0, 0.2, 0.012, 0.004] | 0 | 0 | [150.0, 190.0, 250.0, 430.0, 900.0, 1250.0, 2700.0, 3600.0] | 0 | 0
Siemens NH-1-125 | Siemens NH-1-125 | 125 | [4800.0, 120.0, 7.0, 0.1, 0.004] | 0 | 0 | [180.0, 400.0, 740.0, 2000.0, 4250.0] | 0 | 0
Siemens NH-1-16 | Siemens NH-1-16 | 16 | [4000.0, 400.0, 2.0, 0.1, 0.04, 0.01] | 0 | 0 | [26.0, 35.0, 75.0, 150.0, 200.0, 300.0] | 0 | 0
Siemens NH-1-160 | Siemens NH-1-160 | 160 | [4800.0, 120.0, 7.0, 0.1, 0.004] | 0 | 0 | [210.0, 500.0, 900.0, 2300.0, 5000.0] | 0 | 0
Siemens NH-1-25 | Siemens NH-1-25 | 25 | [4000.0, 1000.0, 10.0, 0.2, 0.02, 0.01] | 0 | 0 | [40.0, 50.0, 100.0, 210.0, 400.0, 500.0] | 0 | 0
Siemens NH-1-50 | Siemens NH-1-50 | 50 | [4000.0, 40.0, 4.0, 1.0, 0.02, 0.01] | 0 | 0 | [86.0, 200.0, 300.0, 400.0, 1000.0, 1280.0] | 0 | 0
Siemens NH-1-63 | Siemens NH-1-63 | 63 | [4000.0, 100.0, 10.0, 2.0, 0.04, 0.01] | 0 | 0 | [100.0, 200.0, 300.0, 400.0, 1000.0, 1500.0] | 0 | 0
Siemens NH-1-80 | Siemens NH-1-80 | 80 | [4800.0, 120.0, 7.0, 0.1, 0.01] | 0 | 0 | [150.58, 250.0, 450.0, 1150.0, 2470.0] | 0 | 0
Siemens NH-2-1000 | Siemens NH-2-1000 | 1000 | [4800.0, 120.0, 7.0, 0.1, 0.004] | 0 | 0 | [1900.0, 3500.0, 8400.0, 24000.0, 52000.0] | 0 | 0
Siemens NH-2-200 | Siemens NH-2-200 | 200 | [4800.0, 120.0, 7.0, 0.1, 0.004] | 0 | 0 | [280.0, 650.0, 1200.0, 3000.0, 7000.0] | 0 | 0
Siemens NH-2-224 | Siemens NH-2-224 | 224 | [4800.0, 120.0, 7.0, 0.2, 0.04, 0.004] | 0 | 0 | [400.0, 750.0, 1453.0, 3025.0, 4315.0, 7600.0] | 0 | 0
Siemens NH-2-250 | Siemens NH-2-250 | 250 | [4800.0, 120.0, 7.0, 0.1, 0.004] | 0 | 0 | [450.0, 800.0, 1650.0, 4000.0, 8500.0] | 0 | 0
Siemens NH-2-315 | Siemens NH-2-315 | 315 | [4800.0, 120.0, 7.0, 0.1, 0.004] | 0 | 0 | [550.0, 920.0, 1900.0, 5000.0, 11000.0] | 0 | 0
Siemens NH-2-355 | Siemens NH-2-355 | 355 | [4800.0, 120.0, 6.0, 0.1, 0.004] | 0 | 0 | [650.0, 1116.27, 2350.0, 5840.0, 12790.0] | 0 | 0
Siemens NH-2-400 | Siemens NH-2-400 | 400 | [4800.0, 120.0, 7.0, 0.1, 0.004] | 0 | 0 | [720.0, 1350.0, 2800.0, 6500.0, 15000.0] | 0 | 0
Siemens NH-2-425 | Siemens NH-2-425 | 425 | [4800.0, 120.0, 7.0, 0.1, 0.004] | 0 | 0 | [850.0, 1500.0, 3050.0, 7500.0, 16500.0] | 0 | 0
Siemens NH-2-630 | Siemens NH-2-630 | 630 | [4800.0, 120.0, 7.0, 0.1, 0.004] | 0 | 0 | [1200.0, 2000.0, 4800.0, 12000.0, 26000.0] | 0 | 0

## res_bus
| vm_pu | va_degree | p_mw | q_mvar
0 | 0.9918 | -0.058844 | 9.1546e-05 | 2.2944e-05
1 | 0.99191 | -0.058068 | 0.00026099 | 6.5409e-05
2 | 0.99178 | -0.059027 | 9.1331e-05 | 2.289e-05
3 | 0.99106 | -0.064255 | 0 | 0
4 | 0.99719 | -0.020185 | 0.0013503 | 0.00033841
5 | 0.99719 | -0.020142 | 0.00063096 | 0.00015813
6 | 0.99683 | -0.022876 | 0 | 0
7 | 0.99477 | -0.038323 | 0.0006484 | 0.0001625
8 | 0.99247 | -0.055419 | 0.00029033 | 7.2763e-05
9 | 0.99247 | -0.055422 | 7.4733e-05 | 1.873e-05
10 | 0.99234 | -0.056367 | 0.00030498 | 7.6436e-05
11 | 0.99283 | -0.052711 | 0.0004265 | 0.00010689
12 | 0.99246 | -0.055453 | 4.5433e-05 | 1.1386e-05
13 | 0.99233 | -0.056411 | 0.00015608 | 3.9117e-05
14 | 0.98859 | -0.082094 | 0.0001134 | 2.8421e-05
15 | 0.98859 | -0.0821 | 4.867e-05 | 1.2198e-05
16 | 0.98859 | -0.082081 | 0 | 0
17 | 0.98855 | -0.082367 | 0 | 0
18 | 0.98859 | -0.082054 | 0.00021805 | 5.4648e-05
19 | 0.98854 | -0.082475 | 0.00044561 | 0.00011168
20 | 0.98863 | -0.081799 | 0.0012926 | 0.00032397
21 | 0.99039 | -0.069085 | 0.00021755 | 5.4522e-05
22 | 0.99032 | -0.069606 | 0 | 0
23 | 0.99045 | -0.06863 | 0 | 0
24 | 0.99044 | -0.068703 | 0.00024977 | 6.2598e-05
25 | 0.99059 | -0.06763 | 0 | 0
26 | 0.99066 | -0.067101 | 0.00045309 | 0.00011355
27 | 0.99435 | -0.040333 | 0.00068645 | 0.00017204
28 | 0.99502 | -0.035453 | 0 | 0
29 | 0.99414 | -0.041842 | 0 | 0
30 | 0.99289 | -0.052324 | 0.00021237 | 5.3224e-05
31 | 0.99287 | -0.052458 | 0.00018306 | 4.5879e-05
32 | 0.99293 | -0.052023 | 0 | 0
33 | 0.99937 | -0.0045263 | 0.00088197 | 0.00022104
34 | 0.99949 | -0.0036059 | 0.001235 | 0.00030951
35 | 0.99817 | -0.013119 | 0 | 0
36 | 1 | 0 | -0.02223 | -0.0053292
37 | 0.99748 | -0.018085 | 0.0012835 | 0.00032167
38 | 0.9963 | -0.026304 | 0.00090495 | 0.0002268
39 | 0.99734 | -0.019073 | 0.0027403 | 0.00068678
40 | 0.99452 | -0.040188 | 0 | 0
41 | 0.99543 | -0.032473 | 0.00088664 | 0.00022221
42 | 0.99525 | -0.033755 | 0.0042762 | 0.0010717
43 | 0.99565 | -0.030918 | 0 | 0
44 | 0.99314 | -0.049136 | 0 | 0
45 | 0.99193 | -0.057885 | 0 | 0
46 | 0.99284 | -0.052633 | 0.00013511 | 3.3861e-05
47 | 0.99285 | -0.052621 | 0 | 0
48 | 0.99285 | -0.052579 | 0 | 0
49 | 0.99191 | -0.058041 | 0.00049089 | 0.00012303
50 | 0.99998 | 149.9947 | 0 | 0

## res_line
| p_from_mw | q_from_mvar | p_to_mw | q_to_mvar | pl_mw | ql_mvar | i_from_ka | i_to_ka | i_ka | vm_from_pu | va_from_degree | vm_to_pu | va_to_degree | loading_percent
0 | -0.0032294 | -0.00079652 | 0.0032298 | 0.00079635 | 3.363e-07 | -1.6751e-07 | 0.0048406 | 0.0048405 | 0.0048406 | 0.9918 | -0.058844 | 0.99191 | -0.058068 | 1.7928
1 | 0.0031379 | 0.00077358 | -0.0031378 | -0.00077362 | 7.6916e-08 | -4.2324e-08 | 0.0047033 | 0.0047033 | 0.0047033 | 0.9918 | -0.058844 | 0.99178 | -0.059027 | 1.742
2 | -0.0034907 | -0.00086176 | 0.0034908 | 0.00086173 | 8.6125e-08 | -3.1958e-08 | 0.0052321 | 0.005232 | 0.0052321 | 0.99191 | -0.058068 | 0.99193 | -0.057885 | 1.9378
3 | 0.0030465 | 0.00075073 | -0.0030443 | -0.00075202 | 2.1377e-06 | -1.2961e-06 | 0.0045663 | 0.004567 | 0.004567 | 0.99178 | -0.059027 | 0.99106 | -0.064255 | 1.6915
4 | 0.0030443 | 0.00075202 | -0.0030432 | -0.00075273 | 1.1675e-06 | -7.0625e-07 | 0.004567 | 0.0045674 | 0.0045674 | 0.99106 | -0.064255 | 0.99066 | -0.067101 | 1.6916
5 | -0.0038369 | -0.00093634 | 0.0038369 | 0.00093634 | 2.156e-08 | -5.5003e-09 | 0.0057167 | 0.0057167 | 0.0057167 | 0.99719 | -0.020185 | 0.99719 | -0.020142 | 2.1173
6 | 0.0024866 | 0.00059793 | -0.0024858 | -0.00059891 | 8.5829e-07 | -9.7867e-07 | 0.0037019 | 0.0037023 | 0.0037023 | 0.99719 | -0.020185 | 0.99683 | -0.022876 | 1.3712
7 | -0.0044679 | -0.0010945 | 0.0044685 | 0.0010944 | 6.3313e-07 | -5.512e-08 | 0.0066582 | 0.0066581 | 0.0066582 | 0.99719 | -0.020142 | 0.99734 | -0.019073 | 2.466
8 | 0.0024858 | 0.00059891 | -0.0024808 | -0.00060457 | 4.9813e-06 | -5.6554e-06 | 0.0037023 | 0.0037049 | 0.0037049 | 0.99683 | -0.022876 | 0.99477 | -0.038323 | 1.3722
9 | 0.0018324 | 0.00044206 | -0.001832 | -0.00044312 | 4.412e-07 | -1.0569e-06 | 0.002735 | 0.0027354 | 0.0027354 | 0.99477 | -0.038323 | 0.99452 | -0.040188 | 1.0131
10 | 0.00012017 | 2.9275e-05 | -0.00012017 | -2.9298e-05 | 3.6812e-11 | -2.3545e-08 | 0.00017987 | 0.00017988 | 0.00017988 | 0.99247 | -0.055419 | 0.99247 | -0.055422 | 0.066622
11 | 0.00046112 | 0.00011267 | -0.00046106 | -0.0001152 | 5.8861e-08 | -2.5314e-06 | 0.00069035 | 0.00069124 | 0.00069124 | 0.99247 | -0.055419 | 0.99234 | -0.056367 | 0.25602
12 | -0.00087161 | -0.00021471 | 0.00087193 | 0.00021104 | 3.1098e-07 | -3.6642e-06 | 0.0013055 | 0.0013042 | 0.0013055 | 0.99247 | -0.055419 | 0.99283 | -0.052711 | 0.48352
13 | 4.5433e-05 | 1.0568e-05 | -4.5433e-05 | -1.1386e-05 | 1.8258e-10 | -8.1824e-07 | 6.7838e-05 | 6.8118e-05 | 6.8118e-05 | 0.99247 | -0.055422 | 0.99246 | -0.055453 | 0.025229
14 | 0.00015608 | 3.8766e-05 | -0.00015608 | -3.9117e-05 | 9.3119e-10 | -3.5178e-07 | 0.00023392 | 0.00023404 | 0.00023404 | 0.99234 | -0.056367 | 0.99233 | -0.056411 | 0.086683
15 | -0.0012984 | -0.00031793 | 0.0012984 | 0.00031782 | 2.2555e-08 | -1.1509e-07 | 0.0019434 | 0.0019434 | 0.0019434 | 0.99283 | -0.052711 | 0.99285 | -0.052579 | 0.71978
16 | 4.867e-05 | 1.2046e-05 | -4.867e-05 | -1.2198e-05 | 3.9652e-11 | -1.5194e-07 | 7.3205e-05 | 7.3258e-05 | 7.3258e-05 | 0.98859 | -0.082094 | 0.98859 | -0.0821 | 0.027133
17 | -0.00016207 | -4.0467e-05 | 0.00016207 | 4.0367e-05 | 2.8935e-10 | -9.9848e-08 | 0.0002439 | 0.00024386 | 0.0002439 | 0.98859 | -0.082094 | 0.98859 | -0.082081 | 0.090332
18 | 0.00044563 | 0.00011059 | -0.00044562 | -0.00011138 | 1.745e-08 | -7.9075e-07 | 0.00067038 | 0.00067066 | 0.00067066 | 0.98859 | -0.082081 | 0.98855 | -0.082367 | 0.24839
19 | -0.00060771 | -0.00015096 | 0.00060771 | 0.0001509 | 2.2047e-09 | -5.3353e-08 | 0.00091424 | 0.00091422 | 0.00091424 | 0.98859 | -0.082081 | 0.98859 | -0.082054 | 0.33861
20 | 0.00044562 | 0.00011138 | -0.00044561 | -0.00011168 | 6.6166e-09 | -2.9965e-07 | 0.00067066 | 0.00067077 | 0.00067077 | 0.98855 | -0.082367 | 0.98854 | -0.082475 | 0.24843
21 | -0.00082576 | -0.00020555 | 0.00082579 | 0.00020518 | 2.8715e-08 | -3.7125e-07 | 0.0012424 | 0.0012423 | 0.0012424 | 0.98859 | -0.082054 | 0.98863 | -0.081799 | 0.46016
22 | -0.0021184 | -0.00052914 | 0.0021219 | 0.00052338 | 3.5116e-06 | -5.7678e-06 | 0.0031879 | 0.0031854 | 0.0031879 | 0.98863 | -0.081799 | 0.99032 | -0.069606 | 1.1807
23 | 0.0021221 | 0.00052313 | -0.0021219 | -0.00052338 | 1.4853e-07 | -2.4474e-07 | 0.0031853 | 0.0031854 | 0.0031854 | 0.99039 | -0.069085 | 0.99032 | -0.069606 | 1.1798
24 | -0.0023396 | -0.00057765 | 0.0023398 | 0.00057747 | 1.43e-07 | -1.841e-07 | 0.0035121 | 0.003512 | 0.0035121 | 0.99039 | -0.069085 | 0.99045 | -0.06863 | 1.3008
25 | 0.00024977 | 6.2228e-05 | -0.00024977 | -6.2598e-05 | 2.5301e-09 | -3.6974e-07 | 0.00037512 | 0.00037525 | 0.00037525 | 0.99045 | -0.06863 | 0.99044 | -0.068703 | 0.13898
26 | -0.0025895 | -0.0006397 | 0.0025899 | 0.00063936 | 3.4814e-07 | -3.414e-07 | 0.0038871 | 0.003887 | 0.0038871 | 0.99045 | -0.06863 | 0.99059 | -0.06763 | 1.4397
27 | -0.0025899 | -0.00063936 | 0.0025901 | 0.00063918 | 1.8426e-07 | -1.8076e-07 | 0.003887 | 0.0038869 | 0.003887 | 0.99059 | -0.06763 | 0.99066 | -0.067101 | 1.4396
28 | -0.0046776 | -0.0011545 | 0.0046806 | 0.0011544 | 3.0664e-06 | -1.2482e-07 | 0.0069937 | 0.0069932 | 0.0069937 | 0.99435 | -0.040333 | 0.99502 | -0.035453 | 2.5902
29 | 0.0039911 | 0.0009825 | -0.0039903 | -0.00098266 | 8.0547e-07 | -1.6045e-07 | 0.0059664 | 0.0059666 | 0.0059666 | 0.99435 | -0.040333 | 0.99414 | -0.041842 | 2.2098
30 | -0.0046806 | -0.0011544 | 0.0046817 | 0.0011544 | 1.0665e-06 | -4.3865e-08 | 0.0069932 | 0.006993 | 0.0069932 | 0.99502 | -0.035453 | 0.99525 | -0.033755 | 2.5901
31 | 0.0039903 | 0.00098266 | -0.0039864 | -0.00098343 | 3.8991e-06 | -7.7356e-07 | 0.0059666 | 0.0059674 | 0.0059674 | 0.99414 | -0.041842 | 0.99314 | -0.049136 | 2.2101
32 | 0.0016167 | 0.00039687 | -0.0016166 | -0.00039696 | 2.8799e-08 | -9.0847e-08 | 0.00242 | 0.00242 | 0.00242 | 0.99289 | -0.052324 | 0.99287 | -0.052458 | 0.89629
33 | -0.001829 | -0.00045009 | 0.0018291 | 0.00044992 | 7.3618e-08 | -1.752e-07 | 0.0027382 | 0.0027381 | 0.0027382 | 0.99289 | -0.052324 | 0.99293 | -0.052023 | 1.0142
34 | 0.0014336 | 0.00035108 | -0.0014336 | -0.00035118 | 2.2988e-08 | -9.4643e-08 | 0.0021456 | 0.0021457 | 0.0021457 | 0.99287 | -0.052458 | 0.99285 | -0.052579 | 0.7947
35 | -0.0018291 | -0.00044992 | 0.001832 | 0.00044312 | 2.8476e-06 | -6.798e-06 | 0.0027381 | 0.0027354 | 0.0027381 | 0.99293 | -0.052023 | 0.99452 | -0.040188 | 1.0141
36 | -0.0093908 | -0.0023281 | 0.009392 | 0.0023284 | 1.1714e-06 | 3.2455e-07 | 0.013974 | 0.013974 | 0.013974 | 0.99937 | -0.0045263 | 0.99949 | -0.0036059 | 5.1754
37 | 0.0085088 | 0.002107 | -0.008499 | -0.0021045 | 9.8806e-06 | 2.5075e-06 | 0.01266 | 0.012661 | 0.012661 | 0.99937 | -0.0045263 | 0.99817 | -0.013119 | 4.6892
38 | -0.010627 | -0.0026379 | 0.010632 | 0.0026395 | 5.2076e-06 | 1.5652e-06 | 0.015812 | 0.015812 | 0.015812 | 0.99949 | -0.0036059 | 1 | 0 | 5.8564
39 | 0.008499 | 0.0021045 | -0.0084932 | -0.0021031 | 5.7047e-06 | 1.4491e-06 | 0.012661 | 0.012661 | 0.012661 | 0.99817 | -0.013119 | 0.99748 | -0.018085 | 4.6893
40 | 0.010798 | 0.0026897 | -0.010759 | -0.0026779 | 3.8747e-05 | 1.1757e-05 | 0.016062 | 0.016063 | 0.016063 | 1 | 0 | 0.9963 | -0.026304 | 5.9493
41 | 0.0072098 | 0.0017814 | -0.0072088 | -0.0017812 | 9.5868e-07 | 1.951e-07 | 0.010746 | 0.010747 | 0.010747 | 0.99748 | -0.018085 | 0.99734 | -0.019073 | 3.9802
42 | 0.0098544 | 0.0024511 | -0.0098482 | -0.0024493 | 6.1998e-06 | 1.7871e-06 | 0.014711 | 0.014712 | 0.014712 | 0.9963 | -0.026304 | 0.99565 | -0.030918 | 5.4488
43 | 0.0089595 | 0.0022265 | -0.0089579 | -0.0022261 | 1.5634e-06 | 4.1959e-07 | 0.013386 | 0.013386 | 0.013386 | 0.99543 | -0.032473 | 0.99525 | -0.033755 | 4.9579
44 | -0.0098461 | -0.0024487 | 0.0098482 | 0.0024493 | 2.0873e-06 | 6.0185e-07 | 0.014712 | 0.014712 | 0.014712 | 0.99543 | -0.032473 | 0.99565 | -0.030918 | 5.4488
45 | 0.0039864 | 0.00098343 | -0.0039817 | -0.00098436 | 4.6885e-06 | -9.2331e-07 | 0.0059674 | 0.0059683 | 0.0059683 | 0.99314 | -0.049136 | 0.99193 | -0.057885 | 2.2105
46 | 0.0004909 | 0.00012263 | -0.00049089 | -0.00012303 | 1.0588e-08 | -3.9989e-07 | 0.00073627 | 0.00073641 | 0.00073641 | 0.99193 | -0.057885 | 0.99191 | -0.058041 | 0.27275
47 | -0.00013511 | -3.3861e-05 | 0.00013511 | 3.3741e-05 | 2.365e-10 | -1.1947e-07 | 0.00020249 | 0.00020245 | 0.00020249 | 0.99284 | -0.052633 | 0.99285 | -0.052621 | 0.074996
48 | -0.00013511 | -3.3741e-05 | 0.00013511 | 3.3357e-05 | 7.6046e-10 | -3.8451e-07 | 0.00020245 | 0.00020231 | 0.00020245 | 0.99285 | -0.052621 | 0.99285 | -0.052579 | 0.07498

## res_trafo
| p_hv_mw | q_hv_mvar | p_lv_mw | q_lv_mvar | pl_mw | ql_mvar | i_hv_ka | i_lv_ka | vm_hv_pu | va_hv_degree | vm_lv_pu | va_lv_degree | loading_percent
0 | -4.4415e-16 | -7.6913e-16 | 0.00079998 | 7.4552e-08 | 0.00079998 | 7.4552e-08 | 2.564e-17 | 0.0011547 | 0.99998 | 149.9947 | 1 | 0 | 0.31999

## res_ext_grid
| p_mw | q_mvar
0 | 0.025018 | 0.006028

## res_load
| p_mw | q_mvar
0 | 9.1546e-05 | 2.2944e-05
1 | 0.00026099 | 6.5409e-05
2 | 9.1331e-05 | 2.289e-05
3 | 0.0013503 | 0.00033841
4 | 0.00063096 | 0.00015813
5 | 0.0006484 | 0.0001625
6 | 0.00029033 | 7.2763e-05
7 | 7.4733e-05 | 1.873e-05
8 | 0.00030498 | 7.6436e-05
9 | 0.0004265 | 0.00010689
10 | 4.5433e-05 | 1.1386e-05
11 | 0.00015608 | 3.9117e-05
12 | 0.0001134 | 2.8421e-05
13 | 4.867e-05 | 1.2198e-05
14 | 0.00021805 | 5.4648e-05
15 | 0.00044561 | 0.00011168
16 | 0.0012926 | 0.00032397
17 | 0.00021755 | 5.4522e-05
18 | 0.00024977 | 6.2598e-05
19 | 0.00045309 | 0.00011355
20 | 0.00068645 | 0.00017204
21 | 0.00021237 | 5.3224e-05
22 | 0.00018306 | 4.5879e-05
23 | 0.00088197 | 0.00022104
24 | 0.001235 | 0.00030951
25 | 0.002788 | 0.00069875
26 | 0.0012835 | 0.00032167
27 | 0.00090495 | 0.0002268
28 | 0.0027403 | 0.00068678
29 | 0.00088664 | 0.00022221
30 | 0.0042762 | 0.0010717
31 | 0.00013511 | 3.3861e-05
32 | 0.00049089 | 0.00012303

## dtypes
| element | column | dtype
0 | bus | name | object
1 | bus | vn_kv | float64
2 | bus | type | object
3 | bus | zone | object
4 | bus | in_service | bool
5 | load | name | object
6 | load | bus | uint32
7 | load | p_mw | float64
8 | load | q_mvar | float64
9 | load | const_z_percent | float64
10 | load | const_i_percent | float64
11 | load | sn_mva | float64
12 | load | scaling | float64
13 | load | in_service | bool
14 | load | type | object
15 | ext_grid | name | object
16 | ext_grid | bus | uint32
17 | ext_grid | vm_pu | float64
18 | ext_grid | va_degree | float64
19 | ext_grid | slack_weight | float64
20 | ext_grid | in_service | bool
21 | line | name | object
22 | line | std_type | object
23 | line | from_bus | uint32
24 | line | to_bus | uint32
25 | line | length_km | float64
26 | line | r_ohm_per_km | float64
27 | line | x_ohm_per_km | float64
28 | line | c_nf_per_km | float64
29 | line | g_us_per_km | float64
30 | line | max_i_ka | float64
31 | line | df | float64
32 | line | parallel | uint32
33 | line | type | object
34 | line | in_service | bool
35 | trafo | name | object
36 | trafo | std_type | object
37 | trafo | hv_bus | uint32
38 | trafo | lv_bus | uint32
39 | trafo | sn_mva | float64
40 | trafo | vn_hv_kv | float64
41 | trafo | vn_lv_kv | float64
42 | trafo | vk_percent | float64
43 | trafo | vkr_percent | float64
44 | trafo | pfe_kw | float64
45 | trafo | i0_percent | float64
46 | trafo | shift_degree | float64
47 | trafo | tap_side | object
48 | trafo | tap_neutral | int32
49 | trafo | tap_min | int32
50 | trafo | tap_max | int32
51 | trafo | tap_step_percent | float64
52 | trafo | tap_step_degree | float64
53 | trafo | tap_pos | int32
54 | trafo | tap_phase_shifter | bool
55 | trafo | parallel | uint32
56 | trafo | df | float64
57 | trafo | in_service | bool
58 | line_geodata | coords | object
59 | bus_geodata | x | float64
60 | bus_geodata | y | float64
61 | bus_geodata | coords | object
62 | res_bus | vm_pu | float64
63 | res_bus | va_degree | float64
64 | res_bus | p_mw | float64
65 | res_bus | q_mvar | float64
66 | res_line | p_from_mw | float64
67 | res_line | q_from_mvar | float64
68 | res_line | p_to_mw | float64
69 | res_line | q_to_mvar | float64
70 | res_line | pl_mw | float64
71 | res_line | ql_mvar | float64
72 | res_line | i_from_ka | float64
73 | res_line | i_to_ka | float64
74 | res_line | i_ka | float64
75 | res_line | vm_from_pu | float64
76 | res_line | va_from_degree | float64
77 | res_line | vm_to_pu | float64
78 | res_line | va_to_degree | float64
79 | res_line | loading_percent | float64
80 | res_trafo | p_hv_mw | float64
81 | res_trafo | q_hv_mvar | float64
82 | res_trafo | p_lv_mw | float64
83 | res_trafo | q_lv_mvar | float64
84 | res_trafo | pl_mw | float64
85 | res_trafo | ql_mvar | float64
86 | res_trafo | i_hv_ka | float64
87 | res_trafo | i_lv_ka | float64
88 | res_trafo | vm_hv_pu | float64
89 | res_trafo | va_hv_degree | float64
90 | res_trafo | vm_lv_pu | float64
91 | res_trafo | va_lv_degree | float64
92 | res_trafo | loading_percent | float64
93 | res_ext_grid | p_mw | float64
94 | res_ext_grid | q_mvar | float64
95 | res_load | p_mw | float64
96 | res_load | q_mvar | float64

## parameters
| version | format_version | converged | OPF_converged | name | f_hz | sn_mva
0 | 2.14.6 | 2.14.0 | TRUE | FALSE |  | 50 | 1