## bus
| name | vn_kv | type | zone | in_service
0 | bus_LV_1098-9_1_3_node_25 | 0.4 | n |  | TRUE
1 | bus_LV_1098-9_1_3_node_26 | 0.4 | n |  | TRUE
2 | bus_LV_1098-9_1_3_node_23 | 0.4 | n |  | TRUE
3 | bus_LV_1098-9_1_3_node_24 | 0.4 | n |  | TRUE
4 | bus_LV_1098-9_1_3_node_117 | 0.4 | n |  | TRUE
5 | bus_LV_1098-9_1_3_node_116 | 0.4 | n |  | TRUE
6 | bus_LV_1098-9_1_3_node_118 | 0.4 | n |  | TRUE
7 | bus_LV_1098-9_1_3_node_119 | 0.4 | n |  | TRUE
8 | bus_LV_1098-9_1_3_node_29 | 0.4 | n |  | TRUE
9 | bus_LV_1098-9_1_3_node_103 | 0.4 | n |  | TRUE
10 | bus_LV_1098-9_1_3_node_100 | 0.4 | n |  | TRUE
11 | bus_LV_1098-9_1_3_node_56 | 0.4 | n |  | TRUE
12 | bus_LV_1098-9_1_3_node_53 | 0.4 | n |  | TRUE
13 | bus_LV_1098-9_1_3_node_54 | 0.4 | n |  | TRUE
14 | bus_LV_1098-9_1_3_node_55 | 0.4 | n |  | TRUE
15 | bus_LV_1098-9_1_3_node_133 | 0.4 | n |  | TRUE
16 | bus_LV_1098-9_1_3_node_124 | 0.4 | n |  | TRUE
17 | bus_LV_1098-9_1_3_node_131 | 0.4 | n |  | TRUE
18 | bus_LV_1098-9_1_3_node_123 | 0.4 | n |  | TRUE
19 | bus_LV_1098-9_1_3_node_71 | 0.4 | n |  | TRUE
20 | bus_LV_1098-9_1_3_node_72 | 0.4 | n |  | TRUE
21 | bus_LV_1098-9_1_3_node_73 | 0.4 | n |  | TRUE
22 | bus_LV_1098-9_1_3_node_74 | 0.4 | n |  | TRUE
23 | bus_LV_1098-9_1_3_node_75 | 0.4 | n |  | TRUE
24 | bus_LV_1098-9_1_3_node_76 | 0.4 | n |  | TRUE
25 | bus_LV_1098-9_1_3_node_77 | 0.4 | n |  | TRUE
26 | bus_LV_1098-9_1_3_node_78 | 0.4 | n |  | TRUE
27 | bus_LV_1098-9_1_3_node_81 | 0.4 | n |  | TRUE
28 | bus_LV_1098-9_1_3_node_79 | 0.4 | n |  | TRUE
29 | bus_LV_1098-9_1_3_node_135 | 0.4 | n |  | TRUE
30 | bus_LV_1098-9_1_3_node_134 | 0.4 | n |  | TRUE
31 | bus_LV_1098-9_1_3_node_127 | 0.4 | n |  | TRUE
32 | bus_LV_1098-9_1_3_node_98 | 0.4 | n |  | TRUE
33 | bus_LV_1098-9_1_3_node_114 | 0.4 | n |  | TRUE
34 | bus_LV_1098-9_1_3_node_113 | 0.4 | n |  | TRUE
35 | bus_LV_1098-9_1_3_node_110 | 0.4 | n |  | TRUE
36 | bus_LV_1098-9_1_3_node_82 | 0.4 | n |  | TRUE
37 | bus_LV_1098-9_1_3_node_83 | 0.4 | n |  | TRUE
38 | bus_LV_1098-9_1_3_node_84 | 0.4 | n |  | TRUE
39 | bus_LV_1098-9_1_3_node_85 | 0.4 | n |  | TRUE
40 | bus_LV_1098-9_1_3_node_86 | 0.4 | n |  | TRUE
41 | bus_LV_1098-9_1_3_node_92 | 0.4 | n |  | TRUE
42 | bus_LV_1098-9_1_3_node_90 | 0.4 | n |  | TRUE
43 | bus_LV_1098-9_1_3_node_88 | 0.4 | n |  | TRUE
44 | bus_LV_1098-9_1_3_node_99 | 0.4 | n |  | TRUE
45 | bus_LV_1098-9_1_3_node_89 | 0.4 | n |  | TRUE
46 | bus_LV_1098-9_1_3_node_87 | 0.4 | n |  | TRUE
47 | bus_LV_1098-9_1_3_node_97 | 0.4 | n |  | TRUE
48 | bus_LV_1098-9_1_3_node_91 | 0.4 | n |  | TRUE
49 | bus_LV_1098-9_1_3_node_93 | 0.4 | n |  | TRUE
50 | bus_LV_1098-9_1_3_node_94 | 0.4 | n |  | TRUE
51 | bus_LV_1098-9_1_3_node_95 | 0.4 | n |  | TRUE
52 | bus_LV_1098-9_1_3_node_136 | 0.4 | n |  | TRUE
53 | bus_LV_1098-9_1_3_node_137 | 0.4 | n |  | TRUE
54 | bus_LV_1098-9_1_3_node_120 | 0.4 | n |  | TRUE
55 | bus_LV_1098-9_1_3_node_138 | 0.4 | n |  | TRUE
56 | bus_LV_1098-9_1_3_node_101 | 0.4 | n |  | TRUE
57 | bus_LV_1098-9_1_3_node_102 | 0.4 | n |  | TRUE
58 | bus_LV_1098-9_1_3_node_106 | 0.4 | n |  | TRUE
59 | bus_LV_1098-9_1_3_node_107 | 0.4 | n |  | TRUE
60 | bus_LV_1098-9_1_3_node_121 | 0.4 | n |  | TRUE
61 | bus_LV_1098-9_1_3_node_104 | 0.4 | n |  | TRUE
62 | bus_LV_1098-9_1_3_node_105 | 0.4 | n |  | TRUE
63 | bus_LV_1098-9_1_3_node_125 | 0.4 | n |  | TRUE
64 | bus_LV_1098-9_1_3_node_126 | 0.4 | n |  | TRUE
65 | bus_LV_1098-9_1_3_node_115 | 0.4 | n |  | TRUE
66 | bus_LV_1098-9_1_3_node_122 | 0.4 | n |  | TRUE
67 | bus_LV_1098-9_1_3_node_108 | 0.4 | n |  | TRUE
68 | bus_LV_1098-9_1_3_node_109 | 0.4 | n |  | TRUE
69 | bus_LV_1098-9_1_3_node_111 | 0.4 | n |  | TRUE
70 | bus_LV_1098-9_1_3_node_112 | 0.4 | n |  | TRUE
71 | bus_LV_1098-9_1_3_node_128 | 0.4 | n |  | TRUE
72 | bus_LV_1098-9_1_3_node_129 | 0.4 | n |  | TRUE
73 | bus_LV_1098-9_1_3_node_130 | 0.4 | n |  | TRUE
74 | bus_MV_0_node_101 | 20 | n |  | TRUE

## load
| name | bus | p_mw | q_mvar | const_z_percent | const_i_percent | sn_mva | scaling | in_service | type
0 | LV_1098-9_1_3_load_26 | 1 | 0.00023198 | 5.8139e-05 | 0 | 0 |  | 1 | TRUE | wye
1 | LV_1098-9_1_3_load_23 | 2 | 0.00021973 | 5.5069e-05 | 0 | 0 |  | 1 | TRUE | wye
2 | LV_1098-9_1_3_load_24 | 3 | 0.00054809 | 0.00013736 | 0 | 0 |  | 1 | TRUE | wye
3 | LV_1098-9_1_3_load_116 | 5 | 0.00050497 | 0.00012656 | 0 | 0 |  | 1 | TRUE | wye
4 | LV_1098-9_1_3_load_103 | 9 | 0.00078831 | 0.00019757 | 0 | 0 |  | 1 | TRUE | wye
5 | LV_1098-9_1_3_load_100 | 10 | 0.00093404 | 0.00023409 | 0 | 0 |  | 1 | TRUE | wye
6 | LV_1098-9_1_3_load_53 | 12 | 0.00084323 | 0.00021133 | 0 | 0 |  | 1 | TRUE | wye
7 | LV_1098-9_1_3_load_133 | 15 | 0.00080599 | 0.000202 | 0 | 0 |  | 1 | TRUE | wye
8 | LV_1098-9_1_3_load_124 | 16 | 0.0010175 | 0.00025501 | 0 | 0 |  | 1 | TRUE | wye
9 | LV_1098-9_1_3_load_131 | 17 | 0.00046083 | 0.0001155 | 0 | 0 |  | 1 | TRUE | wye
10 | LV_1098-9_1_3_load_123 | 18 | 0.0012701 | 0.00031831 | 0 | 0 |  | 1 | TRUE | wye
11 | LV_1098-9_1_3_load_71 | 19 | 0.00057868 | 0.00014503 | 0 | 0 |  | 1 | TRUE | wye
12 | LV_1098-9_1_3_load_72 | 20 | 0.00031664 | 7.9359e-05 | 0 | 0 |  | 1 | TRUE | wye
13 | LV_1098-9_1_3_load_73 | 21 | 0.00030537 | 7.6532e-05 | 0 | 0 |  | 1 | TRUE | wye
14 | LV_1098-9_1_3_load_75 | 23 | 0.00090696 | 0.0002273 | 0 | 0 |  | 1 | TRUE | wye
15 | LV_1098-9_1_3_load_76 | 24 | 0.00065157 | 0.0001633 | 0 | 0 |  | 1 | TRUE | wye
16 | LV_1098-9_1_3_load_78 | 26 | 0.0023609 | 0.0005917 | 0 | 0 |  | 1 | TRUE | wye
17 | LV_1098-9_1_3_load_135 | 29 | 0.00043407 | 0.00010879 | 0 | 0 |  | 1 | TRUE | wye
18 | LV_1098-9_1_3_load_134 | 30 | 0.00040579 | 0.0001017 | 0 | 0 |  | 1 | TRUE | wye
19 | LV_1098-9_1_3_load_114 | 33 | 0.00057333 | 0.00014369 | 0 | 0 |  | 1 | TRUE | wye
20 | LV_1098-9_1_3_load_82 | 36 | 0.0010025 | 0.00025125 | 0 | 0 |  | 1 | TRUE | wye
21 | LV_1098-9_1_3_load_84 | 38 | 0.00039218 | 9.8289e-05 | 0 | 0 |  | 1 | TRUE | wye
22 | LV_1098-9_1_3_load_92 | 41 | 0.0015639 | 0.00039194 | 0 | 0 |  | 1 | TRUE | wye
23 | LV_1098-9_1_3_load_90 | 42 | 0.00044277 | 0.00011097 | 0 | 0 |  | 1 | TRUE | wye
24 | LV_1098-9_1_3_load_89 | 45 | 0.00029298 | 7.3429e-05 | 0 | 0 |  | 1 | TRUE | wye
25 | LV_1098-9_1_3_load_87 | 46 | 0.00024326 | 6.0966e-05 | 0 | 0 |  | 1 | TRUE | wye
26 | LV_1098-9_1_3_load_97 | 47 | 6.7232e-05 | 1.685e-05 | 0 | 0 |  | 1 | TRUE | wye
27 | LV_1098-9_1_3_load_91 | 48 | 0.00023561 | 5.9049e-05 | 0 | 0 |  | 1 | TRUE | wye
28 | LV_1098-9_1_3_load_93 | 49 | 0.00050838 | 0.00012741 | 0 | 0 |  | 1 | TRUE | wye
29 | LV_1098-9_1_3_load_95 | 51 | 0.00023454 | 5.8782e-05 | 0 | 0 |  | 1 | TRUE | wye
30 | LV_1098-9_1_3_load_136 | 52 | 0.00021556 | 5.4024e-05 | 0 | 0 |  | 1 | TRUE | wye
31 | LV_1098-9_1_3_load_120 | 54 | 0.00066466 | 0.00016658 | 0 | 0 |  | 1 | TRUE | wye
32 | LV_1098-9_1_3_load_138 | 55 | 0.00048856 | 0.00012245 | 0 | 0 |  | 1 | TRUE | wye
33 | LV_1098-9_1_3_load_106 | 58 | 0.00012909 | 3.2353e-05 | 0 | 0 |  | 1 | TRUE | wye
34 | LV_1098-9_1_3_load_107 | 59 | 0.00025368 | 6.3579e-05 | 0 | 0 |  | 1 | TRUE | wye
35 | LV_1098-9_1_3_load_121 | 60 | 0.00011538 | 2.8916e-05 | 0 | 0 |  | 1 | TRUE | wye
36 | LV_1098-9_1_3_load_105 | 62 | 0.00078446 | 0.0001966 | 0 | 0 |  | 1 | TRUE | wye
37 | LV_1098-9_1_3_load_115 | 65 | 0.00097242 | 0.00024371 | 0 | 0 |  | 1 | TRUE | wye
38 | LV_1098-9_1_3_load_122 | 66 | 0.00066987 | 0.00016789 | 0 | 0 |  | 1 | TRUE | wye
39 | LV_1098-9_1_3_load_108 | 67 | 0.00089426 | 0.00022412 | 0 | 0 |  | 1 | TRUE | wye
40 | LV_1098-9_1_3_load_109 | 68 | 0.00026741 | 6.702e-05 | 0 | 0 |  | 1 | TRUE | wye
41 | LV_1098-9_1_3_load_112 | 70 | 0.00052101 | 0.00013058 | 0 | 0 |  | 1 | TRUE | wye
42 | LV_1098-9_1_3_load_128 | 71 | 0.00078477 | 0.00019668 | 0 | 0 |  | 1 | TRUE | wye
43 | LV_1098-9_1_3_load_129 | 72 | 0.00019133 | 4.7953e-05 | 0 | 0 |  | 1 | TRUE | wye
44 | LV_1098-9_1_3_load_130 | 73 | 0.00024939 | 6.2502e-05 | 0 | 0 |  | 1 | TRUE | wye

## ext_grid
| name | bus | vm_pu | va_degree | slack_weight | in_service
0 |  | 56 | 1 | 0 | 1 | TRUE

## line
| name | std_type | from_bus | to_bus | length_km | r_ohm_per_km | x_ohm_per_km | c_nf_per_km | g_us_per_km | max_i_ka | df | parallel | type | in_service
0 | LV_1098-9_1_3_line_0 | NAYY 4x150 SE | 0 | 1 | 0.18126 | 0.208 | 0.08 | 261 | 0 | 0.27 | 1 | 3 | cs | TRUE
1 | LV_1098-9_1_3_line_1 | NAYY 4x150 SE | 0 | 2 | 0.092894 | 0.208 | 0.08 | 261 | 0 | 0.27 | 1 | 3 | cs | TRUE
2 | LV_1098-9_1_3_line_2 | NAYY 4x150 SE | 1 | 8 | 0.027237 | 0.208 | 0.08 | 261 | 0 | 0.27 | 1 | 3 | cs | TRUE
3 | LV_1098-9_1_3_line_3 | NAYY 4x150 SE | 2 | 3 | 0.018776 | 0.208 | 0.08 | 261 | 0 | 0.27 | 1 | 3 | cs | TRUE
4 | LV_1098-9_1_3_line_4 | NAYY 4x150 SE | 3 | 4 | 0.34709 | 0.208 | 0.08 | 261 | 0 | 0.27 | 1 | 3 | cs | TRUE
5 | LV_1098-9_1_3_line_5 | NAYY 4x150 SE | 4 | 5 | 0.069627 | 0.208 | 0.08 | 261 | 0 | 0.27 | 1 | 3 | cs | TRUE
6 | LV_1098-9_1_3_line_6 | NAYY 4x150 SE | 5 | 6 | 0.060402 | 0.208 | 0.08 | 261 | 0 | 0.27 | 1 | 3 | cs | TRUE
7 | LV_1098-9_1_3_line_7 | NAYY 4x150 SE | 6 | 7 | 0.39488 | 0.208 | 0.08 | 261 | 0 | 0.27 | 1 | 3 | cs | TRUE
8 | LV_1098-9_1_3_line_8 | NAYY 4x150 SE | 7 | 54 | 0.12782 | 0.208 | 0.08 | 261 | 0 | 0.27 | 1 | 3 | cs | TRUE
9 | LV_1098-9_1_3_line_9 | NAYY 4x150 SE | 8 | 9 | 0.031658 | 0.208 | 0.08 | 261 | 0 | 0.27 | 1 | 3 | cs | TRUE
10 | LV_1098-9_1_3_line_10 | NAYY 4x150 SE | 8 | 10 | 0.022084 | 0.208 | 0.08 | 261 | 0 | 0.27 | 1 | 1 | cs | TRUE
11 | LV_1098-9_1_3_line_11 | NAYY 4x150 SE | 9 | 11 | 0.37031 | 0.208 | 0.08 | 261 | 0 | 0.27 | 1 | 3 | cs | TRUE
12 | LV_1098-9_1_3_line_12 | NAYY 4x150 SE | 11 | 16 | 0.1074 | 0.208 | 0.08 | 261 | 0 | 0.27 | 1 | 3 | cs | TRUE
13 | LV_1098-9_1_3_line_13 | NAYY 4x150 SE | 11 | 13 | 0.40888 | 0.208 | 0.08 | 261 | 0 | 0.27 | 1 | 1 | cs | TRUE
14 | LV_1098-9_1_3_line_14 | NAYY 4x150 SE | 12 | 13 | 0.030939 | 0.208 | 0.08 | 261 | 0 | 0.27 | 1 | 1 | cs | TRUE
15 | LV_1098-9_1_3_line_15 | NAYY 4x150 SE | 13 | 14 | 0.049856 | 0.208 | 0.08 | 261 | 0 | 0.27 | 1 | 1 | cs | TRUE
16 | LV_1098-9_1_3_line_16 | NAYY 4x150 SE | 14 | 15 | 0.0074785 | 0.208 | 0.08 | 261 | 0 | 0.27 | 1 | 1 | cs | TRUE
17 | LV_1098-9_1_3_line_17 | NAYY 4x150 SE | 15 | 17 | 0.010407 | 0.208 | 0.08 | 261 | 0 | 0.27 | 1 | 1 | cs | TRUE
18 | LV_1098-9_1_3_line_18 | NAYY 4x150 SE | 16 | 18 | 0.040931 | 0.208 | 0.08 | 261 | 0 | 0.27 | 1 | 3 | cs | TRUE
19 | LV_1098-9_1_3_line_19 | NAYY 4x150 SE | 17 | 73 | 0.046548 | 0.208 | 0.08 | 261 | 0 | 0.27 | 1 | 1 | cs | TRUE
20 | LV_1098-9_1_3_line_20 | NAYY 4x150 SE | 18 | 66 | 0.0059005 | 0.208 | 0.08 | 261 | 0 | 0.27 | 1 | 3 | cs | TRUE
21 | LV_1098-9_1_3_line_21 | NAYY 4x150 SE | 19 | 20 | 0.0029177 | 0.208 | 0.08 | 261 | 0 | 0.27 | 1 | 1 | cs | TRUE
22 | LV_1098-9_1_3_line_22 | NAYY 4x150 SE | 20 | 21 | 0.40133 | 0.208 | 0.08 | 261 | 0 | 0.27 | 1 | 1 | cs | TRUE
23 | LV_1098-9_1_3_line_23 | NAYY 4x150 SE | 21 | 22 | 0.011046 | 0.208 | 0.08 | 261 | 0 | 0.27 | 1 | 1 | cs | TRUE
24 | LV_1098-9_1_3_line_24 | NAYY 4x150 SE | 22 | 23 | 0.011722 | 0.208 | 0.08 | 261 | 0 | 0.27 | 1 | 1 | cs | TRUE
25 | LV_1098-9_1_3_line_25 | NAYY 4x150 SE | 22 | 24 | 0.03485 | 0.208 | 0.08 | 261 | 0 | 0.27 | 1 | 1 | cs | TRUE
26 | LV_1098-9_1_3_line_26 | NAYY 4x150 SE | 24 | 25 | 0.41649 | 0.208 | 0.08 | 261 | 0 | 0.27 | 1 | 1 | cs | TRUE
27 | LV_1098-9_1_3_line_27 | NAYY 4x150 SE | 25 | 26 | 0.031394 | 0.208 | 0.08 | 261 | 0 | 0.27 | 1 | 1 | cs | TRUE
28 | LV_1098-9_1_3_line_28 | NAYY 4x150 SE | 26 | 27 | 0.017601 | 0.208 | 0.08 | 261 | 0 | 0.27 | 1 | 1 | cs | TRUE
29 | LV_1098-9_1_3_line_29 | NAYY 4x150 SE | 27 | 28 | 0.034593 | 0.208 | 0.08 | 261 | 0 | 0.27 | 1 | 1 | cs | TRUE
30 | LV_1098-9_1_3_line_30 | NAYY 4x150 SE | 28 | 29 | 0.020218 | 0.208 | 0.08 | 261 | 0 | 0.27 | 1 | 1 | cs | TRUE
31 | LV_1098-9_1_3_line_31 | NAYY 4x150 SE | 29 | 30 | 0.033507 | 0.208 | 0.08 | 261 | 0 | 0.27 | 1 | 1 | cs | TRUE
32 | LV_1098-9_1_3_line_32 | NAYY 4x150 SE | 30 | 34 | 0.13824 | 0.208 | 0.08 | 261 | 0 | 0.27 | 1 | 2 | cs | TRUE
33 | LV_1098-9_1_3_line_33 | NAYY 4x150 SE | 31 | 32 | 0.5802 | 0.208 | 0.08 | 261 | 0 | 0.27 | 1 | 3 | cs | TRUE
34 | LV_1098-9_1_3_line_34 | NAYY 4x150 SE | 31 | 33 | 0.090468 | 0.208 | 0.08 | 261 | 0 | 0.27 | 1 | 3 | cs | TRUE
35 | LV_1098-9_1_3_line_35 | NAYY 4x150 SE | 32 | 47 | 0.17228 | 0.208 | 0.08 | 261 | 0 | 0.27 | 1 | 3 | cs | TRUE
36 | LV_1098-9_1_3_line_36 | NAYY 4x150 SE | 33 | 69 | 0.050179 | 0.208 | 0.08 | 261 | 0 | 0.27 | 1 | 3 | cs | TRUE
37 | LV_1098-9_1_3_line_37 | NAYY 4x150 SE | 34 | 35 | 0.067682 | 0.208 | 0.08 | 261 | 0 | 0.27 | 1 | 3 | cs | TRUE
38 | LV_1098-9_1_3_line_38 | NAYY 4x150 SE | 35 | 70 | 0.016817 | 0.208 | 0.08 | 261 | 0 | 0.27 | 1 | 1 | cs | TRUE
39 | LV_1098-9_1_3_line_39 | NAYY 4x150 SE | 35 | 67 | 0.0049126 | 0.208 | 0.08 | 261 | 0 | 0.27 | 1 | 3 | cs | TRUE
40 | LV_1098-9_1_3_line_40 | NAYY 4x150 SE | 36 | 37 | 0.043004 | 0.208 | 0.08 | 261 | 0 | 0.27 | 1 | 1 | cs | TRUE
41 | LV_1098-9_1_3_line_41 | NAYY 4x150 SE | 37 | 38 | 0.001525 | 0.208 | 0.08 | 261 | 0 | 0.27 | 1 | 3 | cs | TRUE
42 | LV_1098-9_1_3_line_42 | NAYY 4x150 SE | 37 | 39 | 0.13392 | 0.208 | 0.08 | 261 | 0 | 0.27 | 1 | 2 | cs | TRUE
43 | LV_1098-9_1_3_line_43 | NAYY 4x150 SE | 38 | 40 | 0.036364 | 0.208 | 0.08 | 261 | 0 | 0.27 | 1 | 3 | cs | TRUE
44 | LV_1098-9_1_3_line_44 | NAYY 4x150 SE | 39 | 41 | 0.035011 | 0.208 | 0.08 | 261 | 0 | 0.27 | 1 | 1 | cs | TRUE
45 | LV_1098-9_1_3_line_45 | NAYY 4x150 SE | 39 | 42 | 0.014677 | 0.208 | 0.08 | 261 | 0 | 0.27 | 1 | 1 | cs | TRUE
46 | LV_1098-9_1_3_line_46 | NAYY 4x150 SE | 40 | 43 | 0.028143 | 0.208 | 0.08 | 261 | 0 | 0.27 | 1 | 1 | cs | TRUE
47 | LV_1098-9_1_3_line_47 | NAYY 4x150 SE | 40 | 44 | 0.47644 | 0.208 | 0.08 | 261 | 0 | 0.27 | 1 | 3 | cs | TRUE
48 | LV_1098-9_1_3_line_48 | NAYY 4x150 SE | 42 | 45 | 0.016513 | 0.208 | 0.08 | 261 | 0 | 0.27 | 1 | 1 | cs | TRUE
49 | LV_1098-9_1_3_line_49 | NAYY 4x150 SE | 43 | 46 | 0.03044 | 0.208 | 0.08 | 261 | 0 | 0.27 | 1 | 1 | cs | TRUE
50 | LV_1098-9_1_3_line_50 | NAYY 4x150 SE | 44 | 47 | 0.079166 | 0.208 | 0.08 | 261 | 0 | 0.27 | 1 | 3 | cs | TRUE
51 | LV_1098-9_1_3_line_51 | NAYY 4x150 SE | 45 | 48 | 0.0041956 | 0.208 | 0.08 | 261 | 0 | 0.27 | 1 | 1 | cs | TRUE
52 | LV_1098-9_1_3_line_52 | NAYY 4x150 SE | 48 | 49 | 0.20609 | 0.208 | 0.08 | 261 | 0 | 0.27 | 1 | 1 | cs | TRUE
53 | LV_1098-9_1_3_line_53 | NAYY 4x150 SE | 49 | 50 | 0.0044214 | 0.208 | 0.08 | 261 | 0 | 0.27 | 1 | 1 | cs | TRUE
54 | LV_1098-9_1_3_line_54 | NAYY 4x150 SE | 50 | 51 | 0.012999 | 0.208 | 0.08 | 261 | 0 | 0.27 | 1 | 1 | cs | TRUE
55 | LV_1098-9_1_3_line_55 | NAYY 4x150 SE | 52 | 53 | 0.011429 | 0.208 | 0.08 | 261 | 0 | 0.27 | 1 | 1 | cs | TRUE
56 | LV_1098-9_1_3_line_56 | NAYY 4x150 SE | 52 | 54 | 0.035424 | 0.208 | 0.08 | 261 | 0 | 0.27 | 1 | 1 | cs | TRUE
57 | LV_1098-9_1_3_line_57 | NAYY 4x150 SE | 53 | 55 | 0.017896 | 0.208 | 0.08 | 261 | 0 | 0.27 | 1 | 1 | cs | TRUE
58 | LV_1098-9_1_3_line_58 | NAYY 4x150 SE | 54 | 61 | 0.44895 | 0.208 | 0.08 | 261 | 0 | 0.27 | 1 | 3 | cs | TRUE
59 | LV_1098-9_1_3_line_59 | NAYY 4x150 SE | 56 | 57 | 0.076167 | 0.208 | 0.08 | 261 | 0 | 0.27 | 1 | 3 | cs | TRUE
60 | LV_1098-9_1_3_line_60 | NAYY 4x150 SE | 57 | 58 | 0.011341 | 0.208 | 0.08 | 261 | 0 | 0.27 | 1 | 1 | cs | TRUE
61 | LV_1098-9_1_3_line_61 | NAYY 4x150 SE | 57 | 59 | 0.030002 | 0.208 | 0.08 | 261 | 0 | 0.27 | 1 | 3 | cs | TRUE
62 | LV_1098-9_1_3_line_62 | NAYY 4x150 SE | 59 | 60 | 0.020063 | 0.208 | 0.08 | 261 | 0 | 0.27 | 1 | 3 | cs | TRUE
63 | LV_1098-9_1_3_line_63 | NAYY 4x150 SE | 60 | 66 | 0.012539 | 0.208 | 0.08 | 261 | 0 | 0.27 | 1 | 3 | cs | TRUE
64 | LV_1098-9_1_3_line_64 | NAYY 4x150 SE | 61 | 62 | 0.02377 | 0.208 | 0.08 | 261 | 0 | 0.27 | 1 | 3 | cs | TRUE
65 | LV_1098-9_1_3_line_65 | NAYY 4x150 SE | 62 | 63 | 0.063391 | 0.208 | 0.08 | 261 | 0 | 0.27 | 1 | 3 | cs | TRUE
66 | LV_1098-9_1_3_line_66 | NAYY 4x150 SE | 63 | 64 | 0.020203 | 0.208 | 0.08 | 261 | 0 | 0.27 | 1 | 1 | cs | TRUE
67 | LV_1098-9_1_3_line_67 | NAYY 4x150 SE | 63 | 65 | 0.013248 | 0.208 | 0.08 | 261 | 0 | 0.27 | 1 | 3 | cs | TRUE
68 | LV_1098-9_1_3_line_68 | NAYY 4x150 SE | 64 | 72 | 0.011797 | 0.208 | 0.08 | 261 | 0 | 0.27 | 1 | 1 | cs | TRUE
69 | LV_1098-9_1_3_line_69 | NAYY 4x150 SE | 64 | 71 | 0.013387 | 0.208 | 0.08 | 261 | 0 | 0.27 | 1 | 1 | cs | TRUE
70 | LV_1098-9_1_3_line_70 | NAYY 4x150 SE | 65 | 69 | 0.020171 | 0.208 | 0.08 | 261 | 0 | 0.27 | 1 | 3 | cs | TRUE
71 | LV_1098-9_1_3_line_71 | NAYY 4x150 SE | 67 | 68 | 0.054142 | 0.208 | 0.08 | 261 | 0 | 0.27 | 1 | 3 | cs | TRUE
72 | LV_1098-9_1_3_line_72 | NAYY 4x150 SE | 68 | 69 | 0.01363 | 0.208 | 0.08 | 261 | 0 | 0.27 | 1 | 3 | cs | TRUE

## trafo
| name | std_type | hv_bus | lv_bus | sn_mva | vn_hv_kv | vn_lv_kv | vk_percent | vkr_percent | pfe_kw | i0_percent | shift_degree | tap_side | tap_neutral | tap_min | tap_max | tap_step_percent | tap_step_degree | tap_pos | tap_phase_shifter | parallel | df | in_service
0 | LV_1098-9_1_3_trafo_101 | 0.25 MVA 20/0.4 kV | 74 | 56 | 0.25 | 20 | 0.4 | 6 | 1.44 | 0.8 | 0.32 | 150 | hv | 0 | -2 | 2 | 2.5 | 0 | 0 | FALSE | 1 | 1 | TRUE

## line_geodata
| x0 | y0 | x1 | y1 | x2 | y2 | x3 | y3 | x4 | y4 | x5 | y5 | x6 | y6 | x7 | y7 | x8 | y8 | x9 | y9 | x10 | y10 | x11 | y11 | x12 | y12 | x13 | y13 | x14 | y14 | x15 | y15 | x16 | y16
0 | 2653426.992 | 1215675.4428 | 2653433.1544 | 1215683.4361 | 2653442.8835 | 1215697.5874 | 2653476.3067 | 1215751.9754 | 2653489.63 | 1215775.9649 | 2653496.2837 | 1215783.3401 | 2653503.5779 | 1215787.875 | 2653524.6679 | 1215798.415 | 2653540.6011 | 1215811.4975
1 | 2653426.992 | 1215675.4428 | 2653454.7737 | 1215673.9574 | 2653470.6669 | 1215670.5089 | 2653484.924 | 1215664.9112 | 2653496.915 | 1215658.0034 | 2653511.2143 | 1215644.5195
2 | 2653558.1685 | 1215832.2139 | 2653543.6699 | 1215814.0172 | 2653540.6011 | 1215811.4975
3 | 2653524.8746 | 1215631.6383 | 2653511.2143 | 1215644.5195
4 | 2653524.8746 | 1215631.6383 | 2653672.2041 | 1215317.3725
5 | 2653672.2041 | 1215317.3725 | 2653706.0899 | 1215328.0172 | 2653738.4937 | 1215338.6654
6 | 2653795.8769 | 1215357.5219 | 2653738.4937 | 1215338.6654
7 | 2654113.6136 | 1215592.1378 | 2654079.6901 | 1215566.637 | 2653946.6292 | 1215463.692 | 2653844.3999 | 1215385.2987 | 2653819.0561 | 1215368.0707 | 2653795.8769 | 1215357.5219
8 | 2654113.6136 | 1215592.1378 | 2654026.0494 | 1215667.3006 | 2654014.3576 | 1215671.504
9 | 2653558.1685 | 1215832.2139 | 2653548.1338 | 1215838.6166 | 2653544.6333 | 1215842.8544 | 2653543.3727 | 1215847.1012 | 2653543.0892 | 1215855.8373 | 2653543.1736 | 1215856.9214
10 | 2653558.1685 | 1215832.2139 | 2653562.8257 | 1215835.3021 | 2653571.5687 | 1215836.6036 | 2653578.5421 | 1215839.766
11 | 2653578.2261 | 1216225.354 | 2653575.9041 | 1216215.0714 | 2653572.086 | 1216164.2842 | 2653563.2243 | 1216085.8349 | 2653559.5231 | 1216043.9763 | 2653557.518 | 1215995.0287 | 2653547.1943 | 1215908.5393 | 2653543.1736 | 1215856.9214
12 | 2653578.2261 | 1216225.354 | 2653665.8807 | 1216201.0052 | 2653681.7372 | 1216196.7349
13 | 2653265.1071 | 1216145.0563 | 2653297.4448 | 1216143.2775 | 2653302.8508 | 1216144.9713 | 2653306.406 | 1216151.5515 | 2653324.7479 | 1216236.6224 | 2653330.5316 | 1216247.0027 | 2653338.2106 | 1216255.154 | 2653352.7481 | 1216264.7121 | 2653368.8911 | 1216271.3383 | 2653385.3322 | 1216275.1989 | 2653407.4506 | 1216276.7089 | 2653424.1073 | 1216275.1461 | 2653458.5425 | 1216269.6847 | 2653475.4716 | 1216264.8335 | 2653560.2577 | 1216230.9182 | 2653572.5554 | 1216226.9374 | 2653578.2261 | 1216225.354
14 | 2653265.1071 | 1216145.0563 | 2653274.743 | 1216124.5745 | 2653276.736 | 1216116.5136
15 | 2653218.0314 | 1216157.9884 | 2653236.6308 | 1216157.4096 | 2653244.9559 | 1216155.3048 | 2653255.2462 | 1216150.794 | 2653260.621 | 1216146.6283 | 2653265.1071 | 1216145.0563
16 | 2653218.0314 | 1216157.9884 | 2653210.5534 | 1216158.0714
17 | 2653210.5534 | 1216158.0714 | 2653200.1473 | 1216158.1869
18 | 2653721.2602 | 1216186.091 | 2653681.7372 | 1216196.7349
19 | 2653153.6022 | 1216158.7034 | 2653200.1473 | 1216158.1869
20 | 2653721.2602 | 1216186.091 | 2653726.9577 | 1216184.5566
21 | 2655036.6854 | 1215618.2643 | 2655036.3447 | 1215621.162
22 | 2655036.3447 | 1215621.162 | 2655035.4576 | 1215628.7059 | 2655026.2208 | 1215638.938 | 2655025.6148 | 1215678.2562 | 2655059.7252 | 1215735.6392 | 2655082.3577 | 1215785.2338 | 2655091.0891 | 1215816.5223 | 2655093.2534 | 1215822.2457 | 2655111.3871 | 1215887.7864 | 2655117.9092 | 1215909.1707 | 2655119.395 | 1215924.2047 | 2655121.3157 | 1215973.5079 | 2655121.2081 | 1215985.1362 | 2655116.5425 | 1215998.668
23 | 2655115.8255 | 1216009.6903 | 2655116.5425 | 1215998.668 | 2655116.5425 | 1215998.668
24 | 2655115.8255 | 1216009.6903 | 2655122.8379 | 1216019.083
25 | 2655115.8255 | 1216009.6903 | 2655106.6655 | 1216012.4851 | 2655100.7606 | 1216012.2304 | 2655086.3483 | 1216007.4277 | 2655082.3233 | 1216006.3335
26 | 2654685.6447 | 1215886.589 | 2654733.4981 | 1215898.7242 | 2654860.9202 | 1215927.9127 | 2654880.4143 | 1215934.1847 | 2654897.6536 | 1215942.0592 | 2654930.0525 | 1215962.6589 | 2654945.4693 | 1215968.8936 | 2654977.9616 | 1215979.3438 | 2655010.2692 | 1215986.7462 | 2655082.3233 | 1216006.3335
27 | 2654685.6447 | 1215886.589 | 2654654.7797 | 1215880.8517
28 | 2654638.2903 | 1215885.4321 | 2654645.5696 | 1215881.552 | 2654652.3 | 1215880.3907 | 2654654.7797 | 1215880.8517
29 | 2654623.0416 | 1215854.9962 | 2654628.5825 | 1215872.6132 | 2654630.9752 | 1215876.6487 | 2654634.2825 | 1215881.1483 | 2654638.2903 | 1215885.4321
30 | 2654623.0416 | 1215854.9962 | 2654603.024 | 1215852.1544
31 | 2654570.9545 | 1215852.8452 | 2654572.3928 | 1215851.2192 | 2654574.9882 | 1215849.7198 | 2654578.1758 | 1215849.0485 | 2654583.1107 | 1215849.1048 | 2654601.9453 | 1215852.0012 | 2654603.024 | 1215852.1544
32 | 2654467.6737 | 1215933.9009 | 2654482.1127 | 1215926.7173 | 2654499.0927 | 1215918.1673 | 2654516.6346 | 1215909.6224 | 2654530.4838 | 1215903.8566 | 2654542.9335 | 1215898.3449 | 2654548.1176 | 1215895.2349 | 2654552.1635 | 1215892.0366 | 2654555.3322 | 1215888.4523 | 2654557.3165 | 1215884.8572 | 2654559.1455 | 1215880.8048 | 2654566.9406 | 1215860.3859 | 2654570.2369 | 1215853.6565 | 2654570.9545 | 1215852.8452
33 | 2654538.1043 | 1216045.2342 | 2654608.0333 | 1216621.2014
34 | 2654538.1043 | 1216045.2342 | 2654535.4878 | 1216045.7328 | 2654532.0891 | 1216045.4238 | 2654497.4507 | 1216036.3016 | 2654450.9176 | 1216022.3749
35 | 2654608.0333 | 1216621.2014 | 2654567.944 | 1216624.8811 | 2654536.5133 | 1216630.6527 | 2654516.0689 | 1216638.0258 | 2654481.1396 | 1216657.7852 | 2654449.8566 | 1216679.7032
36 | 2654402.845 | 1216007.9874 | 2654450.9176 | 1216022.3749
37 | 2654430.1121 | 1215941.3291 | 2654430.1285 | 1215939.5282 | 2654430.4136 | 1215937.4073 | 2654432.366 | 1215932.3109 | 2654437.7018 | 1215923.3875 | 2654440.1738 | 1215918.7629 | 2654443.9864 | 1215910.3481 | 2654467.6737 | 1215933.9009
38 | 2654415.1335 | 1215933.5989 | 2654430.1121 | 1215941.3291
39 | 2654430.1121 | 1215941.3291 | 2654430.0995 | 1215942.7076 | 2654429.9034 | 1215945.8855 | 2654429.8359 | 1215946.2291
40 | 2653875.9307 | 1216760.149 | 2653857.9192 | 1216799.1989
41 | 2653875.9307 | 1216760.149 | 2653877.3779 | 1216760.63
42 | 2653747.8422 | 1216723.8378 | 2653754.6739 | 1216723.1101 | 2653770.9546 | 1216725.2248 | 2653875.9307 | 1216760.149
43 | 2653912.1418 | 1216771.283 | 2653888.1018 | 1216764.1947 | 2653877.3779 | 1216760.63
44 | 2653747.8422 | 1216723.8378 | 2653744.5822 | 1216724.1864 | 2653730.5628 | 1216727.2397 | 2653714.1091 | 1216732.8502
45 | 2653747.8422 | 1216723.8378 | 2653746.6509 | 1216709.2088
46 | 2653907.7837 | 1216799.0271 | 2653911.4369 | 1216781.2271 | 2653912.1418 | 1216771.283
47 | 2653912.1418 | 1216771.283 | 2654386.3942 | 1216725.7283
48 | 2653734.8827 | 1216699.697 | 2653746.359 | 1216705.6245 | 2653746.6509 | 1216709.2088
49 | 2653907.7837 | 1216799.0271 | 2653892.9446 | 1216798.7039 | 2653885.7584 | 1216784.8601
50 | 2654386.3942 | 1216725.7283 | 2654390.4748 | 1216724.487 | 2654410.9186 | 1216713.8004 | 2654441.3688 | 1216685.6501 | 2654449.8566 | 1216679.7032
51 | 2653731.1549 | 1216697.7716 | 2653734.8827 | 1216699.697
52 | 2653731.1549 | 1216697.7716 | 2653562.9157 | 1216578.7333
53 | 2653559.7412 | 1216575.6557 | 2653562.9157 | 1216578.7333
54 | 2653559.7412 | 1216575.6557 | 2653554.2545 | 1216579.6199 | 2653548.324 | 1216581.5291
55 | 2653973.2843 | 1215691.5931 | 2653984.2848 | 1215688.4942
56 | 2654014.3576 | 1215671.504 | 2654000.7118 | 1215676.41 | 2653990.032 | 1215686.8752 | 2653984.2848 | 1215688.4942
57 | 2653973.2843 | 1215691.5931 | 2653957.5976 | 1215700.2072
58 | 2654287.8256 | 1216027.5512 | 2654014.3576 | 1215671.504
59 | 2653786.817 | 1216166.2736 | 2653860.5245 | 1216146.2711
60 | 2653786.817 | 1216166.2736 | 2653795.6928 | 1216173.3331
61 | 2653786.817 | 1216166.2736 | 2653758.2519 | 1216175.4483
62 | 2653758.2519 | 1216175.4483 | 2653745.1344 | 1216179.6615 | 2653739.0649 | 1216181.2961
63 | 2653739.0649 | 1216181.2961 | 2653726.9577 | 1216184.5566
64 | 2654287.8256 | 1216027.5512 | 2654310.4508 | 1216020.2635
65 | 2654370.4101 | 1216000.3203 | 2654365.8438 | 1216000.6567 | 2654361.6043 | 1216001.7854 | 2654337.3697 | 1216011.5927 | 2654310.4508 | 1216020.2635
66 | 2654370.4101 | 1216000.3203 | 2654370.4693 | 1215996.3296 | 2654369.3355 | 1215991.6052 | 2654367.3279 | 1215987.7846 | 2654362.5843 | 1215982.5716
67 | 2654370.4101 | 1216000.3203 | 2654374.926 | 1216000.5283 | 2654383.3572 | 1216002.7809
68 | 2654371.651 | 1215974.9941 | 2654362.5843 | 1215982.5716
69 | 2654362.5843 | 1215982.5716 | 2654352.4751 | 1215973.763
70 | 2654402.845 | 1216007.9874 | 2654383.3572 | 1216002.7809
71 | 2654429.8359 | 1215946.2291 | 2654429.1788 | 1215949.5701 | 2654424.9868 | 1215962.9621 | 2654421.4217 | 1215971.7127 | 2654416.5444 | 1215981.1628 | 2654410.4103 | 1215990.2123 | 2654408.1826 | 1215995.4463
72 | 2654402.845 | 1216007.9874 | 2654408.1826 | 1215995.4463

## bus_geodata
| x | y | coords
0 | 2653426.992 | 1215675.4428
1 | 2653540.6011 | 1215811.4975
2 | 2653511.2143 | 1215644.5195
3 | 2653524.8746 | 1215631.6383
4 | 2653672.2041 | 1215317.3725
5 | 2653738.4937 | 1215338.6654
6 | 2653795.8769 | 1215357.5219
7 | 2654113.6136 | 1215592.1378
8 | 2653558.1685 | 1215832.2139
9 | 2653543.1736 | 1215856.9214
10 | 2653578.5421 | 1215839.766
11 | 2653578.2261 | 1216225.354
12 | 2653276.736 | 1216116.5136
13 | 2653265.1071 | 1216145.0563
14 | 2653218.0314 | 1216157.9884
15 | 2653210.5534 | 1216158.0714
16 | 2653681.7372 | 1216196.7349
17 | 2653200.1473 | 1216158.1869
18 | 2653721.2602 | 1216186.091
19 | 2655036.6854 | 1215618.2643
20 | 2655036.3447 | 1215621.162
21 | 2655116.5425 | 1215998.668
22 | 2655115.8255 | 1216009.6903
23 | 2655122.8379 | 1216019.083
24 | 2655082.3233 | 1216006.3335
25 | 2654685.6447 | 1215886.589
26 | 2654654.7797 | 1215880.8517
27 | 2654638.2903 | 1215885.4321
28 | 2654623.0416 | 1215854.9962
29 | 2654603.024 | 1215852.1544
30 | 2654570.9545 | 1215852.8452
31 | 2654538.1043 | 1216045.2342
32 | 2654608.0333 | 1216621.2014
33 | 2654450.9176 | 1216022.3749
34 | 2654467.6737 | 1215933.9009
35 | 2654430.1121 | 1215941.3291
36 | 2653857.9192 | 1216799.1989
37 | 2653875.9307 | 1216760.149
38 | 2653877.3779 | 1216760.63
39 | 2653747.8422 | 1216723.8378
40 | 2653912.1418 | 1216771.283
41 | 2653714.1091 | 1216732.8502
42 | 2653746.6509 | 1216709.2088
43 | 2653907.7837 | 1216799.0271
44 | 2654386.3942 | 1216725.7283
45 | 2653734.8827 | 1216699.697
46 | 2653885.7584 | 1216784.8601
47 | 2654449.8566 | 1216679.7032
48 | 2653731.1549 | 1216697.7716
49 | 2653562.9157 | 1216578.7333
50 | 2653559.7412 | 1216575.6557
51 | 2653548.324 | 1216581.5291
52 | 2653984.2848 | 1215688.4942
53 | 2653973.2843 | 1215691.5931
54 | 2654014.3576 | 1215671.504
55 | 2653957.5976 | 1215700.2072
56 | 2653860.5245 | 1216146.2711
57 | 2653786.817 | 1216166.2736
58 | 2653795.6928 | 1216173.3331
59 | 2653758.2519 | 1216175.4483
60 | 2653739.0649 | 1216181.2961
61 | 2654287.8256 | 1216027.5512
62 | 2654310.4508 | 1216020.2635
63 | 2654370.4101 | 1216000.3203
64 | 2654362.5843 | 1215982.5716
65 | 2654383.3572 | 1216002.7809
66 | 2653726.9577 | 1216184.5566
67 | 2654429.8359 | 1215946.2291
68 | 2654408.1826 | 1215995.4463
69 | 2654402.845 | 1216007.9874
70 | 2654415.1335 | 1215933.5989
71 | 2654352.4751 | 1215973.763
72 | 2654371.651 | 1215974.9941
73 | 2653153.6022 | 1216158.7034
74 | 2653860.5245 | 1216146.2711

## line_std_types
| c_nf_per_km | r_ohm_per_km | x_ohm_per_km | max_i_ka | type | q_mm2 | alpha | voltage_rating
NAYY 4x50 SE | 210 | 0.642 | 0.083 | 0.142 | cs | 50 | 0.00403 | LV
NAYY 4x120 SE | 264 | 0.225 | 0.08 | 0.242 | cs | 120 | 0.00403 | LV
NAYY 4x150 SE | 261 | 0.208 | 0.08 | 0.27 | cs | 150 | 0.00403 | LV
NA2XS2Y 1x95 RM/25 12/20 kV | 216 | 0.313 | 0.132 | 0.252 | cs | 95 | 0.00403 | MV
NA2XS2Y 1x185 RM/25 12/20 kV | 273 | 0.161 | 0.117 | 0.362 | cs | 185 | 0.00403 | MV
NA2XS2Y 1x240 RM/25 12/20 kV | 304 | 0.122 | 0.112 | 0.421 | cs | 240 | 0.00403 | MV
NA2XS2Y 1x95 RM/25 6/10 kV | 315 | 0.313 | 0.123 | 0.249 | cs | 95 | 0.00403 | MV
NA2XS2Y 1x185 RM/25 6/10 kV | 406 | 0.161 | 0.11 | 0.358 | cs | 185 | 0.00403 | MV
NA2XS2Y 1x240 RM/25 6/10 kV | 456 | 0.122 | 0.105 | 0.416 | cs | 240 | 0.00403 | MV
NA2XS2Y 1x150 RM/25 12/20 kV | 250 | 0.206 | 0.116 | 0.319 | cs | 150 | 0.00403 | MV
NA2XS2Y 1x120 RM/25 12/20 kV | 230 | 0.253 | 0.119 | 0.283 | cs | 120 | 0.00403 | MV
NA2XS2Y 1x70 RM/25 12/20 kV | 190 | 0.443 | 0.132 | 0.22 | cs | 70 | 0.00403 | MV
NA2XS2Y 1x150 RM/25 6/10 kV | 360 | 0.206 | 0.11 | 0.315 | cs | 150 | 0.00403 | MV
NA2XS2Y 1x120 RM/25 6/10 kV | 340 | 0.253 | 0.113 | 0.28 | cs | 120 | 0.00403 | MV
NA2XS2Y 1x70 RM/25 6/10 kV | 280 | 0.443 | 0.123 | 0.217 | cs | 70 | 0.00403 | MV
N2XS(FL)2Y 1x120 RM/35 64/110 kV | 112 | 0.153 | 0.166 | 0.366 | cs | 120 | 0.00393 | HV
N2XS(FL)2Y 1x185 RM/35 64/110 kV | 125 | 0.099 | 0.156 | 0.457 | cs | 185 | 0.00393 | HV
N2XS(FL)2Y 1x240 RM/35 64/110 kV | 135 | 0.075 | 0.149 | 0.526 | cs | 240 | 0.00393 | HV
N2XS(FL)2Y 1x300 RM/35 64/110 kV | 144 | 0.06 | 0.144 | 0.588 | cs | 300 | 0.00393 | HV
15-AL1/3-ST1A 0.4 | 11 | 1.8769 | 0.35 | 0.105 | ol | 16 | 0.00403 | LV
24-AL1/4-ST1A 0.4 | 11.25 | 1.2012 | 0.335 | 0.14 | ol | 24 | 0.00403 | LV
48-AL1/8-ST1A 0.4 | 12.2 | 0.5939 | 0.3 | 0.21 | ol | 48 | 0.00403 | LV
94-AL1/15-ST1A 0.4 | 13.2 | 0.306 | 0.29 | 0.35 | ol | 94 | 0.00403 | LV
34-AL1/6-ST1A 10.0 | 9.7 | 0.8342 | 0.36 | 0.17 | ol | 34 | 0.00403 | MV
48-AL1/8-ST1A 10.0 | 10.1 | 0.5939 | 0.35 | 0.21 | ol | 48 | 0.00403 | MV
70-AL1/11-ST1A 10.0 | 10.4 | 0.4132 | 0.339 | 0.29 | ol | 70 | 0.00403 | MV
94-AL1/15-ST1A 10.0 | 10.75 | 0.306 | 0.33 | 0.35 | ol | 94 | 0.00403 | MV
122-AL1/20-ST1A 10.0 | 11.1 | 0.2376 | 0.323 | 0.41 | ol | 122 | 0.00403 | MV
149-AL1/24-ST1A 10.0 | 11.25 | 0.194 | 0.315 | 0.47 | ol | 149 | 0.00403 | MV
34-AL1/6-ST1A 20.0 | 9.15 | 0.8342 | 0.382 | 0.17 | ol | 34 | 0.00403 | MV
48-AL1/8-ST1A 20.0 | 9.5 | 0.5939 | 0.372 | 0.21 | ol | 48 | 0.00403 | MV
70-AL1/11-ST1A 20.0 | 9.7 | 0.4132 | 0.36 | 0.29 | ol | 70 | 0.00403 | MV
94-AL1/15-ST1A 20.0 | 10 | 0.306 | 0.35 | 0.35 | ol | 94 | 0.00403 | MV
122-AL1/20-ST1A 20.0 | 10.3 | 0.2376 | 0.344 | 0.41 | ol | 122 | 0.00403 | MV
149-AL1/24-ST1A 20.0 | 10.5 | 0.194 | 0.337 | 0.47 | ol | 149 | 0.00403 | MV
184-AL1/30-ST1A 20.0 | 10.75 | 0.1571 | 0.33 | 0.535 | ol | 184 | 0.00403 | MV
243-AL1/39-ST1A 20.0 | 11 | 0.1188 | 0.32 | 0.645 | ol | 243 | 0.00403 | MV
48-AL1/8-ST1A 110.0 | 8 | 0.5939 | 0.46 | 0.21 | ol | 48 | 0.00403 | HV
70-AL1/11-ST1A 110.0 | 8.4 | 0.4132 | 0.45 | 0.29 | ol | 70 | 0.00403 | HV
94-AL1/15-ST1A 110.0 | 8.65 | 0.306 | 0.44 | 0.35 | ol | 94 | 0.00403 | HV
122-AL1/20-ST1A 110.0 | 8.5 | 0.2376 | 0.43 | 0.41 | ol | 122 | 0.00403 | HV
149-AL1/24-ST1A 110.0 | 8.75 | 0.194 | 0.41 | 0.47 | ol | 149 | 0.00403 | HV
184-AL1/30-ST1A 110.0 | 8.8 | 0.1571 | 0.4 | 0.535 | ol | 184 | 0.00403 | HV
243-AL1/39-ST1A 110.0 | 9 | 0.1188 | 0.39 | 0.645 | ol | 243 | 0.00403 | HV
305-AL1/39-ST1A 110.0 | 9.2 | 0.0949 | 0.38 | 0.74 | ol | 305 | 0.00403 | HV
490-AL1/64-ST1A 110.0 | 9.75 | 0.059 | 0.37 | 0.96 | ol | 490 | 0.00403 | HV
679-AL1/86-ST1A 110.0 | 9.95 | 0.042 | 0.36 | 1.15 | ol | 679 | 0.00403 | HV
490-AL1/64-ST1A 220.0 | 10 | 0.059 | 0.285 | 0.96 | ol | 490 | 0.00403 | HV
679-AL1/86-ST1A 220.0 | 11.7 | 0.042 | 0.275 | 1.15 | ol | 679 | 0.00403 | HV
490-AL1/64-ST1A 380.0 | 11 | 0.059 | 0.253 | 0.96 | ol | 490 | 0.00403 | HV
679-AL1/86-ST1A 380.0 | 14.6 | 0.042 | 0.25 | 1.15 | ol | 679 | 0.00403 | HV

## trafo_std_types
| i0_percent | pfe_kw | vkr_percent | sn_mva | vn_lv_kv | vn_hv_kv | vk_percent | shift_degree | vector_group | tap_side | tap_neutral | tap_min | tap_max | tap_step_degree | tap_step_percent | tap_phase_shifter
160 MVA 380/110 kV | 0.06 | 60 | 0.25 | 160 | 110 | 380 | 12.2 | 0 | Yy0 | hv | 0 | -9 | 9 | 0 | 1.5 | FALSE
100 MVA 220/110 kV | 0.06 | 55 | 0.26 | 100 | 110 | 220 | 12 | 0 | Yy0 | hv | 0 | -9 | 9 | 0 | 1.5 | FALSE
63 MVA 110/20 kV | 0.04 | 22 | 0.32 | 63 | 20 | 110 | 18 | 150 | YNd5 | hv | 0 | -9 | 9 | 0 | 1.5 | FALSE
40 MVA 110/20 kV | 0.05 | 18 | 0.34 | 40 | 20 | 110 | 16.2 | 150 | YNd5 | hv | 0 | -9 | 9 | 0 | 1.5 | FALSE
25 MVA 110/20 kV | 0.07 | 14 | 0.41 | 25 | 20 | 110 | 12 | 150 | YNd5 | hv | 0 | -9 | 9 | 0 | 1.5 | FALSE
63 MVA 110/10 kV | 0.04 | 22 | 0.32 | 63 | 10 | 110 | 18 | 150 | YNd5 | hv | 0 | -9 | 9 | 0 | 1.5 | FALSE
40 MVA 110/10 kV | 0.05 | 18 | 0.34 | 40 | 10 | 110 | 16.2 | 150 | YNd5 | hv | 0 | -9 | 9 | 0 | 1.5 | FALSE
25 MVA 110/10 kV | 0.07 | 14 | 0.41 | 25 | 10 | 110 | 12 | 150 | YNd5 | hv | 0 | -9 | 9 | 0 | 1.5 | FALSE
0.25 MVA 20/0.4 kV | 0.32 | 0.8 | 1.44 | 0.25 | 0.4 | 20 | 6 | 150 | Yzn5 | hv | 0 | -2 | 2 | 0 | 2.5 | FALSE
0.4 MVA 20/0.4 kV | 0.3375 | 1.35 | 1.425 | 0.4 | 0.4 | 20 | 6 | 150 | Dyn5 | hv | 0 | -2 | 2 | 0 | 2.5 | FALSE
0.63 MVA 20/0.4 kV | 0.2619 | 1.65 | 1.206 | 0.63 | 0.4 | 20 | 6 | 150 | Dyn5 | hv | 0 | -2 | 2 | 0 | 2.5 | FALSE
0.25 MVA 10/0.4 kV | 0.24 | 0.6 | 1.2 | 0.25 | 0.4 | 10 | 4 | 150 | Dyn5 | hv | 0 | -2 | 2 | 0 | 2.5 | FALSE
0.4 MVA 10/0.4 kV | 0.2375 | 0.95 | 1.325 | 0.4 | 0.4 | 10 | 4 | 150 | Dyn5 | hv | 0 | -2 | 2 | 0 | 2.5 | FALSE
0.63 MVA 10/0.4 kV | 0.1873 | 1.18 | 1.0794 | 0.63 | 0.4 | 10 | 4 | 150 | Dyn5 | hv | 0 | -2 | 2 | 0 | 2.5 | FALSE

## trafo3w_std_types
| sn_hv_mva | sn_mv_mva | sn_lv_mva | vn_hv_kv | vn_mv_kv | vn_lv_kv | vk_hv_percent | vk_mv_percent | vk_lv_percent | vkr_hv_percent | vkr_mv_percent | vkr_lv_percent | pfe_kw | i0_percent | shift_mv_degree | shift_lv_degree | vector_group | tap_side | tap_neutral | tap_min | tap_max | tap_step_percent
63/25/38 MVA 110/20/10 kV | 63 | 25 | 38 | 110 | 20 | 10 | 10.4 | 10.4 | 10.4 | 0.28 | 0.32 | 0.35 | 35 | 0.89 | 0 | 0 | YN0yn0yn0 | hv | 0 | -10 | 10 | 1.2
63/25/38 MVA 110/10/10 kV | 63 | 25 | 38 | 110 | 10 | 10 | 10.4 | 10.4 | 10.4 | 0.28 | 0.32 | 0.35 | 35 | 0.89 | 0 | 0 | YN0yn0yn0 | hv | 0 | -10 | 10 | 1.2

## fuse_std_types
| fuse_type | i_rated_a | t_avg | t_min | t_total | x_avg | x_min | x_total
HV 100A | HV 100A | 100 | 0 | [10.0, 3.64, 0.854, 0.281, 0.1, 0.0531, 0.022, 0.01] | [10.0, 4.267, 1.21, 0.403, 0.1, 0.058, 0.022, 0.01] | 0 | [300.0, 350.0, 450.0, 550.0, 700.0, 850.0, 1200.0, 1752.0] | [600.0, 700.0, 900.0, 1150.0, 1665.0, 2000.0, 3000.0, 4313.0]
HV 10A | HV 10A | 10 | 0 | [10.0, 1675.0, 0.344, 0.156, 0.1, 0.0417, 0.0171, 0.01] | [10.0, 1.3, 0.3, 0.155, 0.1, 0.0555, 0.023, 0.01] | 0 | [30.0, 32.0, 35.0, 37.0, 39.0, 50.0, 70.0, 88.0] | [60.0, 70.0, 80.0, 87.0, 94.0, 110.0, 150.0, 216.0]
HV 125A | HV 125A | 125 | 0 | [10.0, 1.82, 0.344, 0.1, 0.0467, 0.0269, 0.01] | [10.0, 2.478, 0.426, 0.1, 0.0427, 0.0211, 0.01] | 0 | [375.0, 500.0, 700.0, 925.0, 1200.0, 1500.0, 2341.0] | [750.0, 1000.0, 1500.0, 2200.0, 3000.0, 4000.0, 5765.0]
HV 160A | HV 160A | 160 | 0 | [10.0, 4.15, 1.03, 0.198, 0.1, 0.051, 0.0172, 0.01] | [10.0, 2.3, 0.734, 0.274, 0.1, 0.046, 0.0177, 0.01] | 0 | [480.0, 550.0, 700.0, 1000.0, 1260.0, 1600.0, 2500.0, 3227.0] | [960.0, 1300.0, 1700.0, 2200.0, 2996.0, 4000.0, 6000.0, 7946.0]
HV 16A | HV 16A | 16 | 0 | [10.0, 0.352, 0.164, 0.1, 0.0649, 0.0342, 0.01] | [10.0, 2.34, 0.722, 0.181, 0.1, 0.055, 0.0296, 0.01] | 0 | [48.0, 60.0, 65.0, 71.0, 80.0, 100.0, 162.0] | [96.0, 110.0, 125.0, 150.0, 168.0, 200.0, 250.0, 398.0]
HV 200A | HV 200A | 200 | 0 | [10.0, 4.267, 1.21, 0.403, 0.1, 0.058, 0.022, 0.01] | [10.0, 3.73, 1.654, 0.328, 0.1, 0.0531, 0.019, 0.01] | 0 | [600.0, 700.0, 900.0, 1150.0, 1665.0, 2000.0, 3000.0, 4313.0] | [1200.0, 1500.0, 1800.0, 2700.0, 3960.0, 5000.0, 7500.0, 10620.0]
HV 20A | HV 20A | 20 | 0 | [10.0, 1.3, 0.3, 0.155, 0.1, 0.0555, 0.023, 0.01] | [10.0, 1.3, 0.161, 0.1, 0.0611, 0.0399, 0.0141, 0.01] | 0 | [60.0, 70.0, 80.0, 87.0, 94.0, 110.0, 150.0, 216.0] | [120.0, 150.0, 200.0, 223.0, 260.0, 300.0, 450.0, 532.0]
HV 25A | HV 25A | 25 | 0 | [10.0, 2.512, 0.833, 0.299, 0.1, 0.0372, 0.0223, 0.01] | [10.0, 3.125, 0.597, 0.198, 0.1, 0.0378, 0.022, 0.01] | 0 | [75.0, 82.0, 90.0, 100.0, 124.0, 170.0, 200.0, 289.0] | [150.0, 170.0, 210.0, 250.0, 294.0, 400.0, 500.0, 711.0]
HV 31.5A | HV 31.5A | 31.5 | 0 | [10.0, 2.34, 0.722, 0.181, 0.1, 0.055, 0.0296, 0.01] | [10.0, 2.84, 0.368, 0.164, 0.1, 0.0621, 0.0378, 0.0195, 0.01] | 0 | [95.0, 110.0, 125.0, 150.0, 165.0, 200.0, 250.0, 390.0] | [189.0, 220.0, 300.0, 350.0, 393.0, 450.0, 530.0, 700.0, 960.0]
HV 40A | HV 40A | 40 | 0 | [10.0, 1.3, 0.161, 0.1, 0.0611, 0.0399, 0.0141, 0.01] | [10.0, 2.05, 0.369, 0.198, 0.1, 0.051, 0.0298, 0.01] | 0 | [120.0, 150.0, 200.0, 223.0, 260.0, 300.0, 450.0, 532.0] | [240.0, 300.0, 400.0, 450.0, 530.0, 650.0, 800.0, 1311.0]
HV 50A | HV 50A | 50 | 0 | [10.0, 3.215, 0.597, 0.198, 0.1, 0.0378, 0.022, 0.01] | [10.0, 3.64, 0.854, 0.281, 0.1, 0.0531, 0.022, 0.01] | 0 | [150.0, 170.0, 210.0, 250.0, 294.0, 400.0, 500.0, 711.0] | [300.0, 350.0, 450.0, 550.0, 700.0, 850.0, 1200.0, 1752.0]
HV 6.3A | HV 6.3A | 6.3 | 0 | [10.0, 1.39, 0.344, 0.168, 0.1, 0.056, 0.0263, 0.01] | [10.0, 1.711, 0.516, 0.198, 0.1, 0.0634, 0.0303, 0.01] | 0 | [19.0, 19.5, 20.4, 20.8, 22.0, 25.0, 32.0, 48.0] | [38.0, 40.0, 43.0, 48.0, 53.0, 60.0, 75.0, 118.0]
HV 63A | HV 63A | 63 | 0 | [10.0, 2.84, 0.368, 0.164, 0.1, 0.0621, 0.0378, 0.0195, 0.01] | [10.0, 1.82, 0.344, 0.1, 0.0467, 0.0269, 0.01] | 0 | [189.0, 220.0, 300.0, 350.0, 393.0, 450.0, 530.0, 700.0, 961.0] | [378.0, 500.0, 700.0, 934.0, 1200.0, 1500.0, 2366.0]
HV 80A | HV 80A | 80 | 0 | [10.0, 2.05, 0.369, 0.198, 0.1, 0.051, 0.0298, 0.01] | [10.0, 4.15, 1.03, 0.198, 0.1, 0.051, 0.0172, 0.01] | 0 | [240.0, 300.0, 400.0, 450.0, 530.0, 650.0, 800.0, 1311.0] | [480.0, 550.0, 700.0, 1000.0, 1260.0, 1600.0, 2500.0, 3227.0]
Siemens NH-1-100 | Siemens NH-1-100 | 100 | [5400.0, 2000.0, 400.0, 20.0, 1.0, 0.2, 0.012, 0.004] | 0 | 0 | [150.0, 190.0, 250.0, 430.0, 900.0, 1250.0, 2700.0, 3600.0] | 0 | 0
Siemens NH-1-125 | Siemens NH-1-125 | 125 | [4800.0, 120.0, 7.0, 0.1, 0.004] | 0 | 0 | [180.0, 400.0, 740.0, 2000.0, 4250.0] | 0 | 0
Siemens NH-1-16 | Siemens NH-1-16 | 16 | [4000.0, 400.0, 2.0, 0.1, 0.04, 0.01] | 0 | 0 | [26.0, 35.0, 75.0, 150.0, 200.0, 300.0] | 0 | 0
Siemens NH-1-160 | Siemens NH-1-160 | 160 | [4800.0, 120.0, 7.0, 0.1, 0.004] | 0 | 0 | [210.0, 500.0, 900.0, 2300.0, 5000.0] | 0 | 0
Siemens NH-1-25 | Siemens NH-1-25 | 25 | [4000.0, 1000.0, 10.0, 0.2, 0.02, 0.01] | 0 | 0 | [40.0, 50.0, 100.0, 210.0, 400.0, 500.0] | 0 | 0
Siemens NH-1-50 | Siemens NH-1-50 | 50 | [4000.0, 40.0, 4.0, 1.0, 0.02, 0.01] | 0 | 0 | [86.0, 200.0, 300.0, 400.0, 1000.0, 1280.0] | 0 | 0
Siemens NH-1-63 | Siemens NH-1-63 | 63 | [4000.0, 100.0, 10.0, 2.0, 0.04, 0.01] | 0 | 0 | [100.0, 200.0, 300.0, 400.0, 1000.0, 1500.0] | 0 | 0
Siemens NH-1-80 | Siemens NH-1-80 | 80 | [4800.0, 120.0, 7.0, 0.1, 0.01] | 0 | 0 | [150.58, 250.0, 450.0, 1150.0, 2470.0] | 0 | 0
Siemens NH-2-1000 | Siemens NH-2-1000 | 1000 | [4800.0, 120.0, 7.0, 0.1, 0.004] | 0 | 0 | [1900.0, 3500.0, 8400.0, 24000.0, 52000.0] | 0 | 0
Siemens NH-2-200 | Siemens NH-2-200 | 200 | [4800.0, 120.0, 7.0, 0.1, 0.004] | 0 | 0 | [280.0, 650.0, 1200.0, 3000.0, 7000.0] | 0 | 0
Siemens NH-2-224 | Siemens NH-2-224 | 224 | [4800.0, 120.0, 7.0, 0.2, 0.04, 0.004] | 0 | 0 | [400.0, 750.0, 1453.0, 3025.0, 4315.0, 7600.0] | 0 | 0
Siemens NH-2-250 | Siemens NH-2-250 | 250 | [4800.0, 120.0, 7.0, 0.1, 0.004] | 0 | 0 | [450.0, 800.0, 1650.0, 4000.0, 8500.0] | 0 | 0
Siemens NH-2-315 | Siemens NH-2-315 | 315 | [4800.0, 120.0, 7.0, 0.1, 0.004] | 0 | 0 | [550.0, 920.0, 1900.0, 5000.0, 11000.0] | 0 | 0
Siemens NH-2-355 | Siemens NH-2-355 | 355 | [4800.0, 120.0, 6.0, 0.1, 0.004] | 0 | 0 | [650.0, 1116.27, 2350.0, 5840.0, 12790.0] | 0 | 0
Siemens NH-2-400 | Siemens NH-2-400 | 400 | [4800.0, 120.0, 7.0, 0.1, 0.004] | 0 | 0 | [720.0, 1350.0, 2800.0, 6500.0, 15000.0] | 0 | 0
Siemens NH-2-425 | Siemens NH-2-425 | 425 | [4800.0, 120.0, 7.0, 0.1, 0.004] | 0 | 0 | [850.0, 1500.0, 3050.0, 7500.0, 16500.0] | 0 | 0
Siemens NH-2-630 | Siemens NH-2-630 | 630 | [4800.0, 120.0, 7.0, 0.1, 0.004] | 0 | 0 | [1200.0, 2000.0, 4800.0, 12000.0, 26000.0] | 0 | 0

## res_bus
| vm_pu | va_degree | p_mw | q_mvar
0 | 0.99064 | -0.068779 | 0 | 0
1 | 0.99227 | -0.056679 | 0.00023198 | 5.8139e-05
2 | 0.9898 | -0.074984 | 0.00021973 | 5.5069e-05
3 | 0.98963 | -0.076224 | 0.00054809 | 0.00013736
4 | 0.98663 | -0.098515 | 0 | 0
5 | 0.98603 | -0.10299 | 0.00050497 | 0.00012656
6 | 0.98552 | -0.10677 | 0 | 0
7 | 0.9822 | -0.13147 | 0 | 0
8 | 0.99252 | -0.05484 | 0 | 0
9 | 0.99282 | -0.052603 | 0.00078831 | 0.00019757
10 | 0.99249 | -0.055049 | 0.00093404 | 0.00023409
11 | 0.99651 | -0.025484 | 0 | 0
12 | 0.99509 | -0.035596 | 0.00084323 | 0.00021133
13 | 0.99513 | -0.035333 | 0 | 0
14 | 0.99502 | -0.036099 | 0 | 0
15 | 0.995 | -0.036214 | 0.00080599 | 0.000202
16 | 0.9977 | -0.016765 | 0.0010175 | 0.00025501
17 | 0.99499 | -0.036289 | 0.00046083 | 0.0001155
18 | 0.99817 | -0.013306 | 0.0012701 | 0.00031831
19 | 0.97243 | -0.20375 | 0.00057868 | 0.00014503
20 | 0.97243 | -0.20373 | 0.00031664 | 7.9359e-05
21 | 0.97296 | -0.19986 | 0.00030537 | 7.6532e-05
22 | 0.97298 | -0.19972 | 0 | 0
23 | 0.97296 | -0.19983 | 0.00090696 | 0.0002273
24 | 0.97309 | -0.19893 | 0.00065157 | 0.0001633
25 | 0.97477 | -0.18656 | 0 | 0
26 | 0.9749 | -0.18563 | 0.0023609 | 0.0005917
27 | 0.97503 | -0.18466 | 0 | 0
28 | 0.97529 | -0.18277 | 0 | 0
29 | 0.97544 | -0.18167 | 0.00043407 | 0.00010879
30 | 0.97571 | -0.17968 | 0.00040579 | 0.0001017
31 | 0.97642 | -0.17472 | 0 | 0
32 | 0.97501 | -0.18554 | 0 | 0
33 | 0.97663 | -0.173 | 0.00057333 | 0.00014369
34 | 0.97631 | -0.17529 | 0 | 0
35 | 0.97651 | -0.17385 | 0 | 0
36 | 0.97311 | -0.19965 | 0.0010025 | 0.00025125
37 | 0.97317 | -0.1992 | 0 | 0
38 | 0.97318 | -0.19917 | 0.00039218 | 9.8289e-05
39 | 0.97285 | -0.20154 | 0 | 0
40 | 0.97326 | -0.19857 | 0 | 0
41 | 0.97277 | -0.20212 | 0.0015639 | 0.00039194
42 | 0.97281 | -0.20181 | 0.00044277 | 0.00011097
43 | 0.97325 | -0.19864 | 0 | 0
44 | 0.9744 | -0.19012 | 0 | 0
45 | 0.97278 | -0.20203 | 0.00029298 | 7.3429e-05
46 | 0.97324 | -0.19872 | 0.00024326 | 6.0966e-05
47 | 0.97459 | -0.1887 | 6.7232e-05 | 1.685e-05
48 | 0.97278 | -0.20208 | 0.00023561 | 5.9049e-05
49 | 0.97255 | -0.20372 | 0.00050838 | 0.00012741
50 | 0.97255 | -0.20373 | 0 | 0
51 | 0.97255 | -0.20376 | 0.00023454 | 5.8782e-05
52 | 0.98109 | -0.13973 | 0.00021556 | 5.4024e-05
53 | 0.98108 | -0.13979 | 0 | 0
54 | 0.98112 | -0.13947 | 0.00066466 | 0.00016658
55 | 0.98107 | -0.13988 | 0.00048856 | 0.00012245
56 | 1 | 0 | -0.027618 | -0.0065913
57 | 0.99903 | -0.0070453 | 0 | 0
58 | 0.99903 | -0.00706 | 0.00012909 | 3.2353e-05
59 | 0.99865 | -0.0098096 | 0.00025368 | 6.3579e-05
60 | 0.9984 | -0.011642 | 0.00011538 | 2.8916e-05
61 | 0.97764 | -0.16543 | 0 | 0
62 | 0.97746 | -0.1668 | 0.00078446 | 0.0001966
63 | 0.97699 | -0.17029 | 0 | 0
64 | 0.97696 | -0.1705 | 0 | 0
65 | 0.9769 | -0.17097 | 0.00097242 | 0.00024371
66 | 0.99824 | -0.012782 | 0.00066987 | 0.00016789
67 | 0.97653 | -0.17374 | 0.00089426 | 0.00022412
68 | 0.97672 | -0.17232 | 0.00026741 | 6.702e-05
69 | 0.97677 | -0.17195 | 0 | 0
70 | 0.9765 | -0.17394 | 0.00052101 | 0.00013058
71 | 0.97695 | -0.17061 | 0.00078477 | 0.00019668
72 | 0.97696 | -0.17052 | 0.00019133 | 4.7953e-05
73 | 0.99498 | -0.036407 | 0.00024939 | 6.2502e-05
74 | 0.99998 | 149.9947 | 0 | 0

## res_line
| p_from_mw | q_from_mvar | p_to_mw | q_to_mvar | pl_mw | ql_mvar | i_from_ka | i_to_ka | i_ka | vm_from_pu | va_from_degree | vm_to_pu | va_to_degree | loading_percent
0 | -0.018844 | -0.0046083 | 0.018875 | 0.0046129 | 3.0119e-05 | 4.5718e-06 | 0.028266 | 0.028263 | 0.028266 | 0.99064 | -0.068779 | 0.99227 | -0.056679 | 3.4896
1 | 0.018844 | 0.0046083 | -0.018829 | -0.004606 | 1.5438e-05 | 2.3527e-06 | 0.028266 | 0.028267 | 0.028267 | 0.99064 | -0.068779 | 0.9898 | -0.074984 | 3.4897
2 | -0.019107 | -0.004671 | 0.019111 | 0.0046718 | 4.6376e-06 | 7.2793e-07 | 0.028611 | 0.028611 | 0.028611 | 0.99227 | -0.056679 | 0.99252 | -0.05484 | 3.5322
3 | 0.018609 | 0.0045509 | -0.018606 | -0.0045504 | 3.048e-06 | 4.4845e-07 | 0.027937 | 0.027937 | 0.027937 | 0.9898 | -0.074984 | 0.98963 | -0.076224 | 3.449
4 | 0.018058 | 0.0044131 | -0.018005 | -0.004406 | 5.3079e-05 | 7.0768e-06 | 0.027113 | 0.027117 | 0.027117 | 0.98963 | -0.076224 | 0.98663 | -0.098515 | 3.3478
5 | 0.018005 | 0.004406 | -0.017994 | -0.0044046 | 1.065e-05 | 1.4302e-06 | 0.027117 | 0.027118 | 0.027118 | 0.98663 | -0.098515 | 0.98603 | -0.10299 | 3.3479
6 | 0.017489 | 0.004278 | -0.017481 | -0.004277 | 8.7276e-06 | 1.0467e-06 | 0.026356 | 0.026357 | 0.026357 | 0.98603 | -0.10299 | 0.98552 | -0.10677 | 3.254
7 | 0.017481 | 0.004277 | -0.017424 | -0.0042701 | 5.7071e-05 | 6.9062e-06 | 0.026357 | 0.026362 | 0.026362 | 0.98552 | -0.10677 | 0.9822 | -0.13147 | 3.2546
8 | 0.017424 | 0.0042701 | -0.017405 | -0.0042678 | 1.8479e-05 | 2.2592e-06 | 0.026362 | 0.026364 | 0.026364 | 0.9822 | -0.13147 | 0.98112 | -0.13947 | 3.2548
9 | -0.020045 | -0.0049056 | 0.020051 | 0.0049066 | 5.9307e-06 | 1.0532e-06 | 0.030011 | 0.030011 | 0.030011 | 0.99252 | -0.05484 | 0.99282 | -0.052603 | 3.7051
10 | 0.00093407 | 0.00023382 | -0.00093404 | -0.00023409 | 2.7023e-08 | -2.7501e-07 | 0.0014003 | 0.0014004 | 0.0014004 | 0.99252 | -0.05484 | 0.99249 | -0.055049 | 0.51866
11 | -0.020839 | -0.0051042 | 0.020914 | 0.0051186 | 7.4929e-05 | 1.4399e-05 | 0.031192 | 0.031187 | 0.031192 | 0.99282 | -0.052603 | 0.99651 | -0.025484 | 3.8509
12 | -0.023277 | -0.005704 | 0.023304 | 0.0057102 | 2.6916e-05 | 6.15e-06 | 0.034713 | 0.034712 | 0.034713 | 0.99651 | -0.025484 | 0.9977 | -0.016765 | 4.2856
13 | 0.0023628 | 0.00058543 | -0.0023597 | -0.00058953 | 3.1736e-06 | -4.0989e-06 | 0.0035259 | 0.0035278 | 0.0035278 | 0.99651 | -0.025484 | 0.99513 | -0.035333 | 1.3066
14 | -0.00084323 | -0.00021133 | 0.00084326 | 0.00021094 | 3.0691e-08 | -3.9013e-07 | 0.0012609 | 0.0012608 | 0.0012609 | 0.99509 | -0.035596 | 0.99513 | -0.035333 | 0.46701
15 | 0.0015164 | 0.00037859 | -0.0015162 | -0.00037918 | 1.599e-07 | -5.8615e-07 | 0.002267 | 0.0022672 | 0.0022672 | 0.99513 | -0.035333 | 0.99502 | -0.036099 | 0.8397
16 | 0.0015162 | 0.00037918 | -0.0015162 | -0.00037926 | 2.3987e-08 | -8.791e-08 | 0.0022672 | 0.0022672 | 0.0022672 | 0.99502 | -0.036099 | 0.995 | -0.036214 | 0.83972
17 | 0.00071023 | 0.00017726 | -0.00071022 | -0.00017739 | 7.3227e-09 | -1.3235e-07 | 0.0010619 | 0.0010619 | 0.0010619 | 0.995 | -0.036214 | 0.99499 | -0.036289 | 0.39331
18 | -0.024322 | -0.0059652 | 0.024333 | 0.0059679 | 1.1174e-05 | 2.6935e-06 | 0.036229 | 0.036229 | 0.036229 | 0.9977 | -0.016765 | 0.99817 | -0.013306 | 4.4727
19 | 0.00024939 | 6.1899e-05 | -0.00024939 | -6.2502e-05 | 4.038e-09 | -6.0301e-07 | 0.00037275 | 0.00037296 | 0.00037296 | 0.99499 | -0.036289 | 0.99498 | -0.036407 | 0.13813
20 | -0.025603 | -0.0062862 | 0.025605 | 0.0062866 | 1.7836e-06 | 4.546e-07 | 0.038122 | 0.038122 | 0.038122 | 0.99817 | -0.013306 | 0.99824 | -0.012782 | 4.7064
21 | -0.00057868 | -0.00014503 | 0.00057868 | 0.000145 | 1.4276e-09 | -3.5648e-08 | 0.0008855 | 0.00088549 | 0.0008855 | 0.97243 | -0.20375 | 0.97243 | -0.20373 | 0.32796
22 | -0.00089533 | -0.00022435 | 0.0008958 | 0.00021955 | 4.6943e-07 | -4.801e-06 | 0.00137 | 0.0013682 | 0.00137 | 0.97243 | -0.20373 | 0.97296 | -0.19986 | 0.50741
23 | -0.0012012 | -0.00029609 | 0.0012012 | 0.00029596 | 2.3214e-08 | -1.2825e-07 | 0.0018353 | 0.0018352 | 0.0018353 | 0.97296 | -0.19986 | 0.97298 | -0.19972 | 0.67972
24 | 0.00090697 | 0.00022716 | -0.00090696 | -0.0002273 | 1.4072e-08 | -1.4017e-07 | 0.001387 | 0.0013871 | 0.0013871 | 0.97298 | -0.19972 | 0.97296 | -0.19983 | 0.51373
25 | -0.0021082 | -0.00052312 | 0.0021084 | 0.00052278 | 2.2577e-07 | -3.4604e-07 | 0.0032222 | 0.0032221 | 0.0032222 | 0.97298 | -0.19972 | 0.97309 | -0.19893 | 1.1934
26 | -0.00276 | -0.00068608 | 0.0027646 | 0.00068267 | 4.6227e-06 | -3.4049e-06 | 0.0042184 | 0.0042166 | 0.0042184 | 0.97309 | -0.19893 | 0.97477 | -0.18656 | 1.5624
27 | -0.0027646 | -0.00068267 | 0.0027649 | 0.00068241 | 3.4828e-07 | -2.5744e-07 | 0.0042166 | 0.0042164 | 0.0042166 | 0.97477 | -0.18656 | 0.9749 | -0.18563 | 1.5617
28 | -0.0051258 | -0.0012741 | 0.0051265 | 0.0012741 | 6.7162e-07 | 3.8821e-08 | 0.0078199 | 0.0078199 | 0.0078199 | 0.9749 | -0.18563 | 0.97503 | -0.18466 | 2.8963
29 | -0.0051265 | -0.0012741 | 0.0051278 | 0.0012742 | 1.32e-06 | 7.6111e-08 | 0.0078199 | 0.0078197 | 0.0078199 | 0.97503 | -0.18466 | 0.97529 | -0.18277 | 2.8962
30 | -0.0051278 | -0.0012742 | 0.0051286 | 0.0012743 | 7.7145e-07 | 4.4369e-08 | 0.0078197 | 0.0078196 | 0.0078197 | 0.97529 | -0.18277 | 0.97544 | -0.18167 | 2.8962
31 | -0.0055627 | -0.0013831 | 0.0055642 | 0.0013832 | 1.5041e-06 | 1.6013e-07 | 0.0084818 | 0.0084816 | 0.0084818 | 0.97544 | -0.18167 | 0.97571 | -0.17968 | 3.1414
32 | -0.00597 | -0.0014849 | 0.0059735 | 0.0014828 | 3.5716e-06 | -2.0816e-06 | 0.0091005 | 0.0090993 | 0.0091005 | 0.97571 | -0.17968 | 0.97631 | -0.17529 | 1.6853
33 | 0.0050008 | 0.0011971 | -0.0049938 | -0.0012161 | 6.9797e-06 | -1.9055e-05 | 0.0076012 | 0.0076088 | 0.0076088 | 0.97642 | -0.17472 | 0.97501 | -0.18554 | 0.93935
34 | -0.0050008 | -0.0011971 | 0.0050019 | 0.0011941 | 1.0871e-06 | -2.9773e-06 | 0.0076012 | 0.0076001 | 0.0076012 | 0.97642 | -0.17472 | 0.97663 | -0.173 | 0.93842
35 | 0.0049938 | 0.0012161 | -0.0049917 | -0.0012218 | 2.0751e-06 | -5.6448e-06 | 0.0076088 | 0.007611 | 0.007611 | 0.97501 | -0.18554 | 0.97459 | -0.1887 | 0.93963
36 | -0.0055752 | -0.0013378 | 0.005576 | 0.0013362 | 7.4935e-07 | -1.5958e-06 | 0.0084735 | 0.0084729 | 0.0084735 | 0.97663 | -0.173 | 0.97677 | -0.17195 | 1.0461
37 | -0.0059735 | -0.0014828 | 0.0059747 | 0.0014807 | 1.1655e-06 | -2.0914e-06 | 0.0090993 | 0.0090984 | 0.0090993 | 0.97631 | -0.17529 | 0.97651 | -0.17385 | 1.1234
38 | 0.00052102 | 0.00013037 | -0.00052101 | -0.00013058 | 6.6139e-09 | -2.0784e-07 | 0.00079386 | 0.00079393 | 0.00079393 | 0.97651 | -0.17385 | 0.9765 | -0.17394 | 0.29405
39 | -0.0064957 | -0.0016111 | 0.0064958 | 0.001611 | 9.9991e-08 | -1.4592e-07 | 0.0098922 | 0.0098921 | 0.0098922 | 0.97651 | -0.17385 | 0.97653 | -0.17374 | 1.2213
40 | -0.0010025 | -0.00025125 | 0.0010026 | 0.00025074 | 6.305e-08 | -5.1003e-07 | 0.0015329 | 0.0015328 | 0.0015329 | 0.97311 | -0.19965 | 0.97317 | -0.1992 | 0.56776
41 | -0.0042821 | -0.0010659 | 0.0042822 | 0.0010658 | 1.3588e-08 | -5.1618e-08 | 0.0065449 | 0.0065449 | 0.0065449 | 0.97317 | -0.1992 | 0.97318 | -0.19917 | 0.80802
42 | 0.0032796 | 0.00081516 | -0.0032785 | -0.00081809 | 1.0499e-06 | -2.923e-06 | 0.0050122 | 0.0050134 | 0.0050134 | 0.97317 | -0.1992 | 0.97285 | -0.20154 | 0.9284
43 | -0.0046743 | -0.0011641 | 0.0046747 | 0.0011629 | 3.8606e-07 | -1.2071e-06 | 0.0071446 | 0.0071441 | 0.0071446 | 0.97318 | -0.19917 | 0.97326 | -0.19857 | 0.88205
44 | 0.001564 | 0.00039155 | -0.0015639 | -0.00039194 | 1.2501e-07 | -3.866e-07 | 0.002392 | 0.0023922 | 0.0023922 | 0.97285 | -0.20154 | 0.97277 | -0.20212 | 0.88599
45 | 0.0017146 | 0.00042653 | -0.0017145 | -0.00042669 | 6.2936e-08 | -1.5803e-07 | 0.0026214 | 0.0026214 | 0.0026214 | 0.97285 | -0.20154 | 0.97281 | -0.20181 | 0.9709
46 | 0.00024326 | 6.024e-05 | -0.00024326 | -6.0589e-05 | 2.4266e-09 | -3.488e-07 | 0.00037166 | 0.00037179 | 0.00037179 | 0.97326 | -0.19857 | 0.97325 | -0.19864 | 0.1377
47 | -0.004918 | -0.0012232 | 0.0049236 | 0.0012075 | 5.593e-06 | -1.5632e-05 | 0.0075157 | 0.0075094 | 0.0075157 | 0.97326 | -0.19857 | 0.9744 | -0.19012 | 0.92787
48 | 0.0012717 | 0.00031572 | -0.0012717 | -0.00031591 | 3.8948e-08 | -1.9003e-07 | 0.0019442 | 0.0019442 | 0.0019442 | 0.97281 | -0.20181 | 0.97278 | -0.20203 | 0.72009
49 | 0.00024326 | 6.0589e-05 | -0.00024326 | -6.0966e-05 | 2.6265e-09 | -3.7726e-07 | 0.00037179 | 0.00037192 | 0.00037192 | 0.97325 | -0.19864 | 0.97324 | -0.19872 | 0.13775
50 | -0.0049236 | -0.0012075 | 0.0049245 | 0.0012049 | 9.2845e-07 | -2.6018e-06 | 0.0075094 | 0.0075084 | 0.0075094 | 0.9744 | -0.19012 | 0.97459 | -0.1887 | 0.92709
51 | 0.0009787 | 0.00024248 | -0.0009787 | -0.00024253 | 5.8599e-09 | -4.9834e-08 | 0.0014961 | 0.0014961 | 0.0014961 | 0.97278 | -0.20203 | 0.97278 | -0.20208 | 0.55411
52 | 0.00074309 | 0.00018348 | -0.00074292 | -0.00018598 | 1.66e-07 | -2.4942e-06 | 0.0011357 | 0.0011366 | 0.0011366 | 0.97278 | -0.20208 | 0.97255 | -0.20372 | 0.42096
53 | 0.00023455 | 5.8567e-05 | -0.00023455 | -5.8622e-05 | 3.5515e-10 | -5.4729e-08 | 0.00035878 | 0.0003588 | 0.0003588 | 0.97255 | -0.20372 | 0.97255 | -0.20373 | 0.13289
54 | 0.00023455 | 5.8622e-05 | -0.00023454 | -5.8782e-05 | 1.0444e-09 | -1.609e-07 | 0.0003588 | 0.00035886 | 0.00035886 | 0.97255 | -0.20373 | 0.97255 | -0.20376 | 0.13291
55 | 0.00048857 | 0.00012208 | -0.00048857 | -0.00012222 | 3.9149e-09 | -1.4281e-07 | 0.00074089 | 0.00074094 | 0.00074094 | 0.98109 | -0.13973 | 0.98108 | -0.13979 | 0.27442
56 | -0.00070413 | -0.0001761 | 0.00070416 | 0.00017567 | 2.5201e-08 | -4.3765e-07 | 0.0010678 | 0.0010677 | 0.0010678 | 0.98109 | -0.13973 | 0.98112 | -0.13947 | 0.39549
57 | 0.00048857 | 0.00012222 | -0.00048856 | -0.00012245 | 6.1314e-09 | -2.2362e-07 | 0.00074094 | 0.00074102 | 0.00074102 | 0.98108 | -0.13979 | 0.98107 | -0.13988 | 0.27445
58 | 0.016036 | 0.0039256 | -0.015981 | -0.0039213 | 5.5101e-05 | 4.2442e-06 | 0.024288 | 0.024294 | 0.024294 | 0.98112 | -0.13947 | 0.97764 | -0.16543 | 2.9993
59 | 0.026818 | 0.0065912 | -0.026793 | -0.0065846 | 2.5173e-05 | 6.6869e-06 | 0.039861 | 0.039862 | 0.039862 | 1 | 0 | 0.99903 | -0.0070453 | 4.9212
60 | 0.00012909 | 3.2205e-05 | -0.00012909 | -3.2353e-05 | 2.6155e-10 | -1.484e-07 | 0.00019222 | 0.00019227 | 0.00019227 | 0.99903 | -0.0070453 | 0.99903 | -0.00706 | 0.071213
61 | 0.026664 | 0.0065524 | -0.026654 | -0.0065498 | 9.8205e-06 | 2.599e-06 | 0.039669 | 0.03967 | 0.03967 | 0.99903 | -0.0070453 | 0.99865 | -0.0098096 | 4.8975
62 | 0.0264 | 0.0064862 | -0.026394 | -0.0064845 | 6.4428e-06 | 1.6907e-06 | 0.039292 | 0.039292 | 0.039292 | 0.99865 | -0.0098096 | 0.9984 | -0.011642 | 4.8509
63 | 0.026279 | 0.0064556 | -0.026275 | -0.0064545 | 3.9913e-06 | 1.0433e-06 | 0.03912 | 0.03912 | 0.03912 | 0.9984 | -0.011642 | 0.99824 | -0.012782 | 4.8297
64 | 0.015981 | 0.0039213 | -0.015978 | -0.0039211 | 2.9181e-06 | 2.2836e-07 | 0.024294 | 0.024295 | 0.024295 | 0.97764 | -0.16543 | 0.97746 | -0.1668 | 2.9993
65 | 0.015194 | 0.0037245 | -0.015187 | -0.0037242 | 7.0363e-06 | 3.237e-07 | 0.0231 | 0.023101 | 0.023101 | 0.97746 | -0.1668 | 0.97699 | -0.17029 | 2.852
66 | 0.00097615 | 0.00024408 | -0.00097612 | -0.00024433 | 2.786e-08 | -2.4227e-07 | 0.0014865 | 0.0014866 | 0.0014866 | 0.97699 | -0.17029 | 0.97696 | -0.1705 | 0.5506
67 | 0.014211 | 0.0034801 | -0.014209 | -0.0034801 | 1.2874e-06 | -2.4897e-09 | 0.021615 | 0.021615 | 0.021615 | 0.97699 | -0.17029 | 0.9769 | -0.17097 | 2.6685
68 | 0.00019133 | 4.7805e-05 | -0.00019133 | -4.7953e-05 | 6.2506e-10 | -1.4748e-07 | 0.00029137 | 0.00029142 | 0.00029142 | 0.97696 | -0.1705 | 0.97696 | -0.17052 | 0.10793
69 | 0.00078479 | 0.00019652 | -0.00078477 | -0.00019668 | 1.1935e-08 | -1.6304e-07 | 0.0011953 | 0.0011953 | 0.0011953 | 0.97696 | -0.1705 | 0.97695 | -0.17061 | 0.44271
70 | 0.013237 | 0.0032364 | -0.013235 | -0.0032365 | 1.7008e-06 | -1.0339e-07 | 0.020134 | 0.020134 | 0.020134 | 0.9769 | -0.17097 | 0.97677 | -0.17195 | 2.4857
71 | -0.0073901 | -0.0018351 | 0.0073915 | 0.0018336 | 1.4264e-06 | -1.4838e-06 | 0.011255 | 0.011254 | 0.011255 | 0.97653 | -0.17374 | 0.97672 | -0.17232 | 1.3895
72 | -0.0076589 | -0.0019006 | 0.0076593 | 0.0019003 | 3.8552e-07 | -3.635e-07 | 0.011661 | 0.011661 | 0.011661 | 0.97672 | -0.17232 | 0.97677 | -0.17195 | 1.4397

## res_trafo
| p_hv_mw | q_hv_mvar | p_lv_mw | q_lv_mvar | pl_mw | ql_mvar | i_hv_ka | i_lv_ka | vm_hv_pu | va_hv_degree | vm_lv_pu | va_lv_degree | loading_percent
0 | 2.5187e-16 | 8.8016e-16 | 0.00079998 | 7.4552e-08 | 0.00079998 | 7.4552e-08 | 2.6429e-17 | 0.0011547 | 0.99998 | 149.9947 | 1 | 0 | 0.31999

## res_ext_grid
| p_mw | q_mvar
0 | 0.027618 | 0.0065913

## res_load
| p_mw | q_mvar
0 | 0.00023198 | 5.8139e-05
1 | 0.00021973 | 5.5069e-05
2 | 0.00054809 | 0.00013736
3 | 0.00050497 | 0.00012656
4 | 0.00078831 | 0.00019757
5 | 0.00093404 | 0.00023409
6 | 0.00084323 | 0.00021133
7 | 0.00080599 | 0.000202
8 | 0.0010175 | 0.00025501
9 | 0.00046083 | 0.0001155
10 | 0.0012701 | 0.00031831
11 | 0.00057868 | 0.00014503
12 | 0.00031664 | 7.9359e-05
13 | 0.00030537 | 7.6532e-05
14 | 0.00090696 | 0.0002273
15 | 0.00065157 | 0.0001633
16 | 0.0023609 | 0.0005917
17 | 0.00043407 | 0.00010879
18 | 0.00040579 | 0.0001017
19 | 0.00057333 | 0.00014369
20 | 0.0010025 | 0.00025125
21 | 0.00039218 | 9.8289e-05
22 | 0.0015639 | 0.00039194
23 | 0.00044277 | 0.00011097
24 | 0.00029298 | 7.3429e-05
25 | 0.00024326 | 6.0966e-05
26 | 6.7232e-05 | 1.685e-05
27 | 0.00023561 | 5.9049e-05
28 | 0.00050838 | 0.00012741
29 | 0.00023454 | 5.8782e-05
30 | 0.00021556 | 5.4024e-05
31 | 0.00066466 | 0.00016658
32 | 0.00048856 | 0.00012245
33 | 0.00012909 | 3.2353e-05
34 | 0.00025368 | 6.3579e-05
35 | 0.00011538 | 2.8916e-05
36 | 0.00078446 | 0.0001966
37 | 0.00097242 | 0.00024371
38 | 0.00066987 | 0.00016789
39 | 0.00089426 | 0.00022412
40 | 0.00026741 | 6.702e-05
41 | 0.00052101 | 0.00013058
42 | 0.00078477 | 0.00019668
43 | 0.00019133 | 4.7953e-05
44 | 0.00024939 | 6.2502e-05

## dtypes
| element | column | dtype
0 | bus | name | object
1 | bus | vn_kv | float64
2 | bus | type | object
3 | bus | zone | object
4 | bus | in_service | bool
5 | load | name | object
6 | load | bus | uint32
7 | load | p_mw | float64
8 | load | q_mvar | float64
9 | load | const_z_percent | float64
10 | load | const_i_percent | float64
11 | load | sn_mva | float64
12 | load | scaling | float64
13 | load | in_service | bool
14 | load | type | object
15 | ext_grid | name | object
16 | ext_grid | bus | uint32
17 | ext_grid | vm_pu | float64
18 | ext_grid | va_degree | float64
19 | ext_grid | slack_weight | float64
20 | ext_grid | in_service | bool
21 | line | name | object
22 | line | std_type | object
23 | line | from_bus | uint32
24 | line | to_bus | uint32
25 | line | length_km | float64
26 | line | r_ohm_per_km | float64
27 | line | x_ohm_per_km | float64
28 | line | c_nf_per_km | float64
29 | line | g_us_per_km | float64
30 | line | max_i_ka | float64
31 | line | df | float64
32 | line | parallel | uint32
33 | line | type | object
34 | line | in_service | bool
35 | trafo | name | object
36 | trafo | std_type | object
37 | trafo | hv_bus | uint32
38 | trafo | lv_bus | uint32
39 | trafo | sn_mva | float64
40 | trafo | vn_hv_kv | float64
41 | trafo | vn_lv_kv | float64
42 | trafo | vk_percent | float64
43 | trafo | vkr_percent | float64
44 | trafo | pfe_kw | float64
45 | trafo | i0_percent | float64
46 | trafo | shift_degree | float64
47 | trafo | tap_side | object
48 | trafo | tap_neutral | int32
49 | trafo | tap_min | int32
50 | trafo | tap_max | int32
51 | trafo | tap_step_percent | float64
52 | trafo | tap_step_degree | float64
53 | trafo | tap_pos | int32
54 | trafo | tap_phase_shifter | bool
55 | trafo | parallel | uint32
56 | trafo | df | float64
57 | trafo | in_service | bool
58 | line_geodata | coords | object
59 | bus_geodata | x | float64
60 | bus_geodata | y | float64
61 | bus_geodata | coords | object
62 | res_bus | vm_pu | float64
63 | res_bus | va_degree | float64
64 | res_bus | p_mw | float64
65 | res_bus | q_mvar | float64
66 | res_line | p_from_mw | float64
67 | res_line | q_from_mvar | float64
68 | res_line | p_to_mw | float64
69 | res_line | q_to_mvar | float64
70 | res_line | pl_mw | float64
71 | res_line | ql_mvar | float64
72 | res_line | i_from_ka | float64
73 | res_line | i_to_ka | float64
74 | res_line | i_ka | float64
75 | res_line | vm_from_pu | float64
76 | res_line | va_from_degree | float64
77 | res_line | vm_to_pu | float64
78 | res_line | va_to_degree | float64
79 | res_line | loading_percent | float64
80 | res_trafo | p_hv_mw | float64
81 | res_trafo | q_hv_mvar | float64
82 | res_trafo | p_lv_mw | float64
83 | res_trafo | q_lv_mvar | float64
84 | res_trafo | pl_mw | float64
85 | res_trafo | ql_mvar | float64
86 | res_trafo | i_hv_ka | float64
87 | res_trafo | i_lv_ka | float64
88 | res_trafo | vm_hv_pu | float64
89 | res_trafo | va_hv_degree | float64
90 | res_trafo | vm_lv_pu | float64
91 | res_trafo | va_lv_degree | float64
92 | res_trafo | loading_percent | float64
93 | res_ext_grid | p_mw | float64
94 | res_ext_grid | q_mvar | float64
95 | res_load | p_mw | float64
96 | res_load | q_mvar | float64

## parameters
| version | format_version | converged | OPF_converged | name | f_hz | sn_mva
0 | 2.14.6 | 2.14.0 | TRUE | FALSE |  | 50 | 1