## bus
| name | vn_kv | type | zone | in_service
0 | bus_LV_1098-9_2_3_node_139 | 0.4 | n |  | TRUE
1 | bus_LV_1098-9_2_3_node_140 | 0.4 | n |  | TRUE
2 | bus_LV_1098-9_2_3_node_141 | 0.4 | n |  | TRUE
3 | bus_LV_1098-9_2_3_node_142 | 0.4 | n |  | TRUE
4 | bus_LV_1098-9_2_3_node_143 | 0.4 | n |  | TRUE
5 | bus_LV_1098-9_2_3_node_62 | 0.4 | n |  | TRUE
6 | bus_LV_1098-9_2_3_node_150 | 0.4 | n |  | TRUE
7 | bus_LV_1098-9_2_3_node_144 | 0.4 | n |  | TRUE
8 | bus_LV_1098-9_2_3_node_145 | 0.4 | n |  | TRUE
9 | bus_LV_1098-9_2_3_node_146 | 0.4 | n |  | TRUE
10 | bus_LV_1098-9_2_3_node_147 | 0.4 | n |  | TRUE
11 | bus_LV_1098-9_2_3_node_148 | 0.4 | n |  | TRUE
12 | bus_LV_1098-9_2_3_node_149 | 0.4 | n |  | TRUE
13 | bus_LV_1098-9_2_3_node_151 | 0.4 | n |  | TRUE
14 | bus_LV_1098-9_2_3_node_70 | 0.4 | n |  | TRUE
15 | bus_LV_1098-9_2_3_node_58 | 0.4 | n |  | TRUE
16 | bus_LV_1098-9_2_3_node_59 | 0.4 | n |  | TRUE
17 | bus_LV_1098-9_2_3_node_60 | 0.4 | n |  | TRUE
18 | bus_LV_1098-9_2_3_node_61 | 0.4 | n |  | TRUE
19 | bus_LV_1098-9_2_3_node_63 | 0.4 | n |  | TRUE
20 | bus_LV_1098-9_2_3_node_67 | 0.4 | n |  | TRUE
21 | bus_LV_1098-9_2_3_node_64 | 0.4 | n |  | TRUE
22 | bus_LV_1098-9_2_3_node_65 | 0.4 | n |  | TRUE
23 | bus_LV_1098-9_2_3_node_66 | 0.4 | n |  | TRUE
24 | bus_LV_1098-9_2_3_node_68 | 0.4 | n |  | TRUE
25 | bus_MV_0_node_66 | 20 | n |  | TRUE

## load
| name | bus | p_mw | q_mvar | const_z_percent | const_i_percent | sn_mva | scaling | in_service | type
0 | LV_1098-9_2_3_load_139 | 0 | 0.0010267 | 0.00025731 | 0 | 0 |  | 1 | TRUE | wye
1 | LV_1098-9_2_3_load_140 | 1 | 0.00017404 | 4.3618e-05 | 0 | 0 |  | 1 | TRUE | wye
2 | LV_1098-9_2_3_load_142 | 3 | 0.00028689 | 7.1901e-05 | 0 | 0 |  | 1 | TRUE | wye
3 | LV_1098-9_2_3_load_150 | 6 | 0.00050623 | 0.00012687 | 0 | 0 |  | 1 | TRUE | wye
4 | LV_1098-9_2_3_load_144 | 7 | 0.0033128 | 0.00083027 | 0 | 0 |  | 1 | TRUE | wye
5 | LV_1098-9_2_3_load_145 | 8 | 0.0023982 | 0.00060105 | 0 | 0 |  | 1 | TRUE | wye
6 | LV_1098-9_2_3_load_147 | 10 | 0.001414 | 0.00035438 | 0 | 0 |  | 1 | TRUE | wye
7 | LV_1098-9_2_3_load_149 | 12 | 0.0014757 | 0.00036983 | 0 | 0 |  | 1 | TRUE | wye
8 | LV_1098-9_2_3_load_151 | 13 | 0.0022804 | 0.00057153 | 0 | 0 |  | 1 | TRUE | wye
9 | LV_1098-9_2_3_load_70 | 14 | 0.0019377 | 0.00048564 | 0 | 0 |  | 1 | TRUE | wye
10 | LV_1098-9_2_3_load_58 | 15 | 0.0014106 | 0.00035353 | 0 | 0 |  | 1 | TRUE | wye
11 | LV_1098-9_2_3_load_59 | 16 | 0.00021053 | 5.2764e-05 | 0 | 0 |  | 1 | TRUE | wye
12 | LV_1098-9_2_3_load_63 | 19 | 0.00026034 | 6.5247e-05 | 0 | 0 |  | 1 | TRUE | wye
13 | LV_1098-9_2_3_load_64 | 21 | 0.0081993 | 0.0020549 | 0 | 0 |  | 1 | TRUE | wye
14 | LV_1098-9_2_3_load_65 | 22 | 0.011911 | 0.0029853 | 0 | 0 |  | 1 | TRUE | wye
15 | LV_1098-9_2_3_load_68 | 24 | 0.0080428 | 0.0020157 | 0 | 0 |  | 1 | TRUE | wye

## ext_grid
| name | bus | vm_pu | va_degree | slack_weight | in_service
0 |  | 23 | 1 | 0 | 1 | TRUE

## line
| name | std_type | from_bus | to_bus | length_km | r_ohm_per_km | x_ohm_per_km | c_nf_per_km | g_us_per_km | max_i_ka | df | parallel | type | in_service
0 | LV_1098-9_2_3_line_0 | NAYY 4x150 SE | 0 | 1 | 0.027764 | 0.208 | 0.08 | 261 | 0 | 0.27 | 1 | 1 | cs | TRUE
1 | LV_1098-9_2_3_line_1 | NAYY 4x150 SE | 1 | 2 | 0.011772 | 0.208 | 0.08 | 261 | 0 | 0.27 | 1 | 1 | cs | TRUE
2 | LV_1098-9_2_3_line_2 | NAYY 4x150 SE | 2 | 3 | 0.011513 | 0.208 | 0.08 | 261 | 0 | 0.27 | 1 | 1 | cs | TRUE
3 | LV_1098-9_2_3_line_3 | NAYY 4x150 SE | 2 | 4 | 0.042274 | 0.208 | 0.08 | 261 | 0 | 0.27 | 1 | 1 | cs | TRUE
4 | LV_1098-9_2_3_line_4 | NAYY 4x150 SE | 3 | 5 | 0.092653 | 0.208 | 0.08 | 261 | 0 | 0.27 | 1 | 1 | cs | TRUE
5 | LV_1098-9_2_3_line_5 | NAYY 4x150 SE | 4 | 6 | 0.033217 | 0.208 | 0.08 | 261 | 0 | 0.27 | 1 | 1 | cs | TRUE
6 | LV_1098-9_2_3_line_6 | NAYY 4x150 SE | 5 | 20 | 0.25431 | 0.208 | 0.08 | 261 | 0 | 0.27 | 1 | 1 | cs | TRUE
7 | LV_1098-9_2_3_line_7 | NAYY 4x150 SE | 5 | 17 | 0.25565 | 0.208 | 0.08 | 261 | 0 | 0.27 | 1 | 1 | cs | TRUE
8 | LV_1098-9_2_3_line_8 | NAYY 4x150 SE | 7 | 8 | 0.021467 | 0.208 | 0.08 | 261 | 0 | 0.27 | 1 | 1 | cs | TRUE
9 | LV_1098-9_2_3_line_9 | NAYY 4x150 SE | 7 | 9 | 0.03313 | 0.208 | 0.08 | 261 | 0 | 0.27 | 1 | 1 | cs | TRUE
10 | LV_1098-9_2_3_line_10 | NAYY 4x150 SE | 9 | 10 | 0.033573 | 0.208 | 0.08 | 261 | 0 | 0.27 | 1 | 1 | cs | TRUE
11 | LV_1098-9_2_3_line_11 | NAYY 4x150 SE | 9 | 11 | 0.39059 | 0.208 | 0.08 | 261 | 0 | 0.27 | 1 | 1 | cs | TRUE
12 | LV_1098-9_2_3_line_12 | NAYY 4x150 SE | 10 | 12 | 0.020305 | 0.208 | 0.08 | 261 | 0 | 0.27 | 1 | 1 | cs | TRUE
13 | LV_1098-9_2_3_line_13 | NAYY 4x150 SE | 11 | 13 | 0.10954 | 0.208 | 0.08 | 261 | 0 | 0.27 | 1 | 1 | cs | TRUE
14 | LV_1098-9_2_3_line_14 | NAYY 4x150 SE | 12 | 14 | 0.01991 | 0.208 | 0.08 | 261 | 0 | 0.27 | 1 | 1 | cs | TRUE
15 | LV_1098-9_2_3_line_15 | NAYY 4x150 SE | 14 | 20 | 0.062589 | 0.208 | 0.08 | 261 | 0 | 0.27 | 1 | 1 | cs | TRUE
16 | LV_1098-9_2_3_line_16 | NAYY 4x150 SE | 15 | 16 | 0.037332 | 0.208 | 0.08 | 261 | 0 | 0.27 | 1 | 1 | cs | TRUE
17 | LV_1098-9_2_3_line_17 | NAYY 4x150 SE | 15 | 17 | 0.032261 | 0.208 | 0.08 | 261 | 0 | 0.27 | 1 | 1 | cs | TRUE
18 | LV_1098-9_2_3_line_18 | NAYY 4x150 SE | 16 | 18 | 0.050286 | 0.208 | 0.08 | 261 | 0 | 0.27 | 1 | 1 | cs | TRUE
19 | LV_1098-9_2_3_line_19 | NAYY 4x150 SE | 18 | 19 | 0.074265 | 0.208 | 0.08 | 261 | 0 | 0.27 | 1 | 1 | cs | TRUE
20 | LV_1098-9_2_3_line_20 | NAYY 4x150 SE | 20 | 23 | 0.043776 | 0.208 | 0.08 | 261 | 0 | 0.27 | 1 | 1 | cs | TRUE
21 | LV_1098-9_2_3_line_21 | NAYY 4x150 SE | 21 | 22 | 0.019857 | 0.208 | 0.08 | 261 | 0 | 0.27 | 1 | 1 | cs | TRUE
22 | LV_1098-9_2_3_line_22 | NAYY 4x150 SE | 22 | 23 | 0.081048 | 0.208 | 0.08 | 261 | 0 | 0.27 | 1 | 1 | cs | TRUE
23 | LV_1098-9_2_3_line_23 | NAYY 4x150 SE | 23 | 24 | 0.01657 | 0.208 | 0.08 | 261 | 0 | 0.27 | 1 | 1 | cs | TRUE

## trafo
| name | std_type | hv_bus | lv_bus | sn_mva | vn_hv_kv | vn_lv_kv | vk_percent | vkr_percent | pfe_kw | i0_percent | shift_degree | tap_side | tap_neutral | tap_min | tap_max | tap_step_percent | tap_step_degree | tap_pos | tap_phase_shifter | parallel | df | in_service
0 | LV_1098-9_2_3_trafo_66 | 0.25 MVA 20/0.4 kV | 25 | 23 | 0.25 | 20 | 0.4 | 6 | 1.44 | 0.8 | 0.32 | 150 | hv | 0 | -2 | 2 | 2.5 | 0 | 0 | FALSE | 1 | 1 | TRUE

## line_geodata
| x0 | y0 | x1 | y1 | x2 | y2 | x3 | y3 | x4 | y4 | x5 | y5 | x6 | y6 | x7 | y7 | x8 | y8 | x9 | y9 | x10 | y10
0 | 2652168.8482 | 1215699.0848 | 2652170.6238 | 1215698.5687 | 2652188.328 | 1215693.7096 | 2652195.575 | 1215691.5694
1 | 2652206.8653 | 1215688.2351 | 2652195.575 | 1215691.5694
2 | 2652206.8653 | 1215688.2351 | 2652218.1264 | 1215685.8399
3 | 2652190.2552 | 1215660.9178 | 2652187.5374 | 1215663.4511 | 2652185.3495 | 1215670.514 | 2652185.7122 | 1215675.0532 | 2652188.7242 | 1215678.804 | 2652201.6655 | 1215681.9859 | 2652204.8012 | 1215683.7588 | 2652206.8653 | 1215688.2351
4 | 2652309.5226 | 1215673.7925 | 2652288.6653 | 1215672.7868 | 2652258.9757 | 1215677.1515 | 2652218.1264 | 1215685.8399
5 | 2652190.2552 | 1215660.9178 | 2652202.3119 | 1215658.4663 | 2652211.581 | 1215654.3783 | 2652220.2866 | 1215647.8839
6 | 2652259.7397 | 1215464.3968 | 2652270.2922 | 1215467.2799 | 2652313.9528 | 1215481.3155 | 2652316.8632 | 1215507.9015 | 2652310.0363 | 1215542.5625 | 2652325.003 | 1215624.721 | 2652322.5975 | 1215643.5779 | 2652309.5226 | 1215673.7925
7 | 2652213.3133 | 1215897.8512 | 2652210.0378 | 1215856.5865 | 2652213.2294 | 1215840.6827 | 2652216.0375 | 1215833.9032 | 2652224.7151 | 1215820.1709 | 2652247.9175 | 1215773.5904 | 2652289.5553 | 1215739.268 | 2652309.5226 | 1215673.7925
8 | 2652114.4277 | 1215414.3902 | 2652114.2688 | 1215407.4231 | 2652111.0931 | 1215398.0564 | 2652106.9521 | 1215396.0351
9 | 2652125.3227 | 1215445.0312 | 2652118.1226 | 1215433.0389 | 2652114.5652 | 1215420.4224 | 2652114.4277 | 1215414.3902
10 | 2652125.3227 | 1215445.0312 | 2652135.7714 | 1215444.1553 | 2652158.8499 | 1215444.8019 | 2652158.8499 | 1215444.8019
11 | 2652125.3227 | 1215445.0312 | 2652095.9219 | 1215447.4981 | 2651973.8072 | 1215461.0298 | 2651951.0399 | 1215407.2547 | 2651949.2616 | 1215403.0589 | 2651937.8285 | 1215377.4662 | 2651937.9114 | 1215368.8173 | 2651944.9835 | 1215362.4417 | 2652019.5829 | 1215346.7602 | 2652035.5855 | 1215340.3403 | 2652055.6163 | 1215310.9085
12 | 2652158.8499 | 1215444.8019 | 2652178.7347 | 1215448.9111
13 | 2652055.6163 | 1215310.9085 | 2652101.726 | 1215292.5445 | 2652161.4246 | 1215287.5852
14 | 2652178.7347 | 1215448.9111 | 2652198.2329 | 1215452.9404
15 | 2652259.7397 | 1215464.3968 | 2652250.276 | 1215462.0569 | 2652207.277 | 1215454.8094 | 2652198.2329 | 1215452.9404
16 | 2652242.2398 | 1215883.5662 | 2652256.7582 | 1215876.3965 | 2652264.1321 | 1215876.261 | 2652269.5269 | 1215880.1551 | 2652273.828 | 1215885.8184
17 | 2652213.3133 | 1215897.8512 | 2652242.2398 | 1215883.5662
18 | 2652267.2811 | 1215931.9222 | 2652274.7405 | 1215921.1588 | 2652279.4998 | 1215912.6732 | 2652277.9569 | 1215903.3207 | 2652273.828 | 1215885.8184
19 | 2652267.2811 | 1215931.9222 | 2652327.8804 | 1215906.7606 | 2652335.4559 | 1215902.586
20 | 2652291.4411 | 1215435.1125 | 2652268.9522 | 1215451.2251 | 2652263.9831 | 1215456.7627 | 2652259.7397 | 1215464.3968
21 | 2652389.7135 | 1215439.4713 | 2652382.5057 | 1215441.6377 | 2652370.8035 | 1215445.5235
22 | 2652291.4411 | 1215435.1125 | 2652335.1335 | 1215444.6904 | 2652362.8039 | 1215448.1797 | 2652370.8035 | 1215445.5235
23 | 2652291.4411 | 1215435.1125 | 2652297.4495 | 1215426.2376 | 2652298.8506 | 1215420.5558

## bus_geodata
| x | y | coords
0 | 2652168.8482 | 1215699.0848
1 | 2652195.575 | 1215691.5694
2 | 2652206.8653 | 1215688.2351
3 | 2652218.1264 | 1215685.8399
4 | 2652190.2552 | 1215660.9178
5 | 2652309.5226 | 1215673.7925
6 | 2652220.2866 | 1215647.8839
7 | 2652114.4277 | 1215414.3902
8 | 2652106.9521 | 1215396.0351
9 | 2652125.3227 | 1215445.0312
10 | 2652158.8499 | 1215444.8019
11 | 2652055.6163 | 1215310.9085
12 | 2652178.7347 | 1215448.9111
13 | 2652161.4246 | 1215287.5852
14 | 2652198.2329 | 1215452.9404
15 | 2652242.2398 | 1215883.5662
16 | 2652273.828 | 1215885.8184
17 | 2652213.3133 | 1215897.8512
18 | 2652267.2811 | 1215931.9222
19 | 2652335.4559 | 1215902.586
20 | 2652259.7397 | 1215464.3968
21 | 2652389.7135 | 1215439.4713
22 | 2652370.8035 | 1215445.5235
23 | 2652291.4411 | 1215435.1125
24 | 2652298.8506 | 1215420.5558
25 | 2652291.4411 | 1215435.1125

## line_std_types
| c_nf_per_km | r_ohm_per_km | x_ohm_per_km | max_i_ka | type | q_mm2 | alpha | voltage_rating
NAYY 4x50 SE | 210 | 0.642 | 0.083 | 0.142 | cs | 50 | 0.00403 | LV
NAYY 4x120 SE | 264 | 0.225 | 0.08 | 0.242 | cs | 120 | 0.00403 | LV
NAYY 4x150 SE | 261 | 0.208 | 0.08 | 0.27 | cs | 150 | 0.00403 | LV
NA2XS2Y 1x95 RM/25 12/20 kV | 216 | 0.313 | 0.132 | 0.252 | cs | 95 | 0.00403 | MV
NA2XS2Y 1x185 RM/25 12/20 kV | 273 | 0.161 | 0.117 | 0.362 | cs | 185 | 0.00403 | MV
NA2XS2Y 1x240 RM/25 12/20 kV | 304 | 0.122 | 0.112 | 0.421 | cs | 240 | 0.00403 | MV
NA2XS2Y 1x95 RM/25 6/10 kV | 315 | 0.313 | 0.123 | 0.249 | cs | 95 | 0.00403 | MV
NA2XS2Y 1x185 RM/25 6/10 kV | 406 | 0.161 | 0.11 | 0.358 | cs | 185 | 0.00403 | MV
NA2XS2Y 1x240 RM/25 6/10 kV | 456 | 0.122 | 0.105 | 0.416 | cs | 240 | 0.00403 | MV
NA2XS2Y 1x150 RM/25 12/20 kV | 250 | 0.206 | 0.116 | 0.319 | cs | 150 | 0.00403 | MV
NA2XS2Y 1x120 RM/25 12/20 kV | 230 | 0.253 | 0.119 | 0.283 | cs | 120 | 0.00403 | MV
NA2XS2Y 1x70 RM/25 12/20 kV | 190 | 0.443 | 0.132 | 0.22 | cs | 70 | 0.00403 | MV
NA2XS2Y 1x150 RM/25 6/10 kV | 360 | 0.206 | 0.11 | 0.315 | cs | 150 | 0.00403 | MV
NA2XS2Y 1x120 RM/25 6/10 kV | 340 | 0.253 | 0.113 | 0.28 | cs | 120 | 0.00403 | MV
NA2XS2Y 1x70 RM/25 6/10 kV | 280 | 0.443 | 0.123 | 0.217 | cs | 70 | 0.00403 | MV
N2XS(FL)2Y 1x120 RM/35 64/110 kV | 112 | 0.153 | 0.166 | 0.366 | cs | 120 | 0.00393 | HV
N2XS(FL)2Y 1x185 RM/35 64/110 kV | 125 | 0.099 | 0.156 | 0.457 | cs | 185 | 0.00393 | HV
N2XS(FL)2Y 1x240 RM/35 64/110 kV | 135 | 0.075 | 0.149 | 0.526 | cs | 240 | 0.00393 | HV
N2XS(FL)2Y 1x300 RM/35 64/110 kV | 144 | 0.06 | 0.144 | 0.588 | cs | 300 | 0.00393 | HV
15-AL1/3-ST1A 0.4 | 11 | 1.8769 | 0.35 | 0.105 | ol | 16 | 0.00403 | LV
24-AL1/4-ST1A 0.4 | 11.25 | 1.2012 | 0.335 | 0.14 | ol | 24 | 0.00403 | LV
48-AL1/8-ST1A 0.4 | 12.2 | 0.5939 | 0.3 | 0.21 | ol | 48 | 0.00403 | LV
94-AL1/15-ST1A 0.4 | 13.2 | 0.306 | 0.29 | 0.35 | ol | 94 | 0.00403 | LV
34-AL1/6-ST1A 10.0 | 9.7 | 0.8342 | 0.36 | 0.17 | ol | 34 | 0.00403 | MV
48-AL1/8-ST1A 10.0 | 10.1 | 0.5939 | 0.35 | 0.21 | ol | 48 | 0.00403 | MV
70-AL1/11-ST1A 10.0 | 10.4 | 0.4132 | 0.339 | 0.29 | ol | 70 | 0.00403 | MV
94-AL1/15-ST1A 10.0 | 10.75 | 0.306 | 0.33 | 0.35 | ol | 94 | 0.00403 | MV
122-AL1/20-ST1A 10.0 | 11.1 | 0.2376 | 0.323 | 0.41 | ol | 122 | 0.00403 | MV
149-AL1/24-ST1A 10.0 | 11.25 | 0.194 | 0.315 | 0.47 | ol | 149 | 0.00403 | MV
34-AL1/6-ST1A 20.0 | 9.15 | 0.8342 | 0.382 | 0.17 | ol | 34 | 0.00403 | MV
48-AL1/8-ST1A 20.0 | 9.5 | 0.5939 | 0.372 | 0.21 | ol | 48 | 0.00403 | MV
70-AL1/11-ST1A 20.0 | 9.7 | 0.4132 | 0.36 | 0.29 | ol | 70 | 0.00403 | MV
94-AL1/15-ST1A 20.0 | 10 | 0.306 | 0.35 | 0.35 | ol | 94 | 0.00403 | MV
122-AL1/20-ST1A 20.0 | 10.3 | 0.2376 | 0.344 | 0.41 | ol | 122 | 0.00403 | MV
149-AL1/24-ST1A 20.0 | 10.5 | 0.194 | 0.337 | 0.47 | ol | 149 | 0.00403 | MV
184-AL1/30-ST1A 20.0 | 10.75 | 0.1571 | 0.33 | 0.535 | ol | 184 | 0.00403 | MV
243-AL1/39-ST1A 20.0 | 11 | 0.1188 | 0.32 | 0.645 | ol | 243 | 0.00403 | MV
48-AL1/8-ST1A 110.0 | 8 | 0.5939 | 0.46 | 0.21 | ol | 48 | 0.00403 | HV
70-AL1/11-ST1A 110.0 | 8.4 | 0.4132 | 0.45 | 0.29 | ol | 70 | 0.00403 | HV
94-AL1/15-ST1A 110.0 | 8.65 | 0.306 | 0.44 | 0.35 | ol | 94 | 0.00403 | HV
122-AL1/20-ST1A 110.0 | 8.5 | 0.2376 | 0.43 | 0.41 | ol | 122 | 0.00403 | HV
149-AL1/24-ST1A 110.0 | 8.75 | 0.194 | 0.41 | 0.47 | ol | 149 | 0.00403 | HV
184-AL1/30-ST1A 110.0 | 8.8 | 0.1571 | 0.4 | 0.535 | ol | 184 | 0.00403 | HV
243-AL1/39-ST1A 110.0 | 9 | 0.1188 | 0.39 | 0.645 | ol | 243 | 0.00403 | HV
305-AL1/39-ST1A 110.0 | 9.2 | 0.0949 | 0.38 | 0.74 | ol | 305 | 0.00403 | HV
490-AL1/64-ST1A 110.0 | 9.75 | 0.059 | 0.37 | 0.96 | ol | 490 | 0.00403 | HV
679-AL1/86-ST1A 110.0 | 9.95 | 0.042 | 0.36 | 1.15 | ol | 679 | 0.00403 | HV
490-AL1/64-ST1A 220.0 | 10 | 0.059 | 0.285 | 0.96 | ol | 490 | 0.00403 | HV
679-AL1/86-ST1A 220.0 | 11.7 | 0.042 | 0.275 | 1.15 | ol | 679 | 0.00403 | HV
490-AL1/64-ST1A 380.0 | 11 | 0.059 | 0.253 | 0.96 | ol | 490 | 0.00403 | HV
679-AL1/86-ST1A 380.0 | 14.6 | 0.042 | 0.25 | 1.15 | ol | 679 | 0.00403 | HV

## trafo_std_types
| i0_percent | pfe_kw | vkr_percent | sn_mva | vn_lv_kv | vn_hv_kv | vk_percent | shift_degree | vector_group | tap_side | tap_neutral | tap_min | tap_max | tap_step_degree | tap_step_percent | tap_phase_shifter
160 MVA 380/110 kV | 0.06 | 60 | 0.25 | 160 | 110 | 380 | 12.2 | 0 | Yy0 | hv | 0 | -9 | 9 | 0 | 1.5 | FALSE
100 MVA 220/110 kV | 0.06 | 55 | 0.26 | 100 | 110 | 220 | 12 | 0 | Yy0 | hv | 0 | -9 | 9 | 0 | 1.5 | FALSE
63 MVA 110/20 kV | 0.04 | 22 | 0.32 | 63 | 20 | 110 | 18 | 150 | YNd5 | hv | 0 | -9 | 9 | 0 | 1.5 | FALSE
40 MVA 110/20 kV | 0.05 | 18 | 0.34 | 40 | 20 | 110 | 16.2 | 150 | YNd5 | hv | 0 | -9 | 9 | 0 | 1.5 | FALSE
25 MVA 110/20 kV | 0.07 | 14 | 0.41 | 25 | 20 | 110 | 12 | 150 | YNd5 | hv | 0 | -9 | 9 | 0 | 1.5 | FALSE
63 MVA 110/10 kV | 0.04 | 22 | 0.32 | 63 | 10 | 110 | 18 | 150 | YNd5 | hv | 0 | -9 | 9 | 0 | 1.5 | FALSE
40 MVA 110/10 kV | 0.05 | 18 | 0.34 | 40 | 10 | 110 | 16.2 | 150 | YNd5 | hv | 0 | -9 | 9 | 0 | 1.5 | FALSE
25 MVA 110/10 kV | 0.07 | 14 | 0.41 | 25 | 10 | 110 | 12 | 150 | YNd5 | hv | 0 | -9 | 9 | 0 | 1.5 | FALSE
0.25 MVA 20/0.4 kV | 0.32 | 0.8 | 1.44 | 0.25 | 0.4 | 20 | 6 | 150 | Yzn5 | hv | 0 | -2 | 2 | 0 | 2.5 | FALSE
0.4 MVA 20/0.4 kV | 0.3375 | 1.35 | 1.425 | 0.4 | 0.4 | 20 | 6 | 150 | Dyn5 | hv | 0 | -2 | 2 | 0 | 2.5 | FALSE
0.63 MVA 20/0.4 kV | 0.2619 | 1.65 | 1.206 | 0.63 | 0.4 | 20 | 6 | 150 | Dyn5 | hv | 0 | -2 | 2 | 0 | 2.5 | FALSE
0.25 MVA 10/0.4 kV | 0.24 | 0.6 | 1.2 | 0.25 | 0.4 | 10 | 4 | 150 | Dyn5 | hv | 0 | -2 | 2 | 0 | 2.5 | FALSE
0.4 MVA 10/0.4 kV | 0.2375 | 0.95 | 1.325 | 0.4 | 0.4 | 10 | 4 | 150 | Dyn5 | hv | 0 | -2 | 2 | 0 | 2.5 | FALSE
0.63 MVA 10/0.4 kV | 0.1873 | 1.18 | 1.0794 | 0.63 | 0.4 | 10 | 4 | 150 | Dyn5 | hv | 0 | -2 | 2 | 0 | 2.5 | FALSE

## trafo3w_std_types
| sn_hv_mva | sn_mv_mva | sn_lv_mva | vn_hv_kv | vn_mv_kv | vn_lv_kv | vk_hv_percent | vk_mv_percent | vk_lv_percent | vkr_hv_percent | vkr_mv_percent | vkr_lv_percent | pfe_kw | i0_percent | shift_mv_degree | shift_lv_degree | vector_group | tap_side | tap_neutral | tap_min | tap_max | tap_step_percent
63/25/38 MVA 110/20/10 kV | 63 | 25 | 38 | 110 | 20 | 10 | 10.4 | 10.4 | 10.4 | 0.28 | 0.32 | 0.35 | 35 | 0.89 | 0 | 0 | YN0yn0yn0 | hv | 0 | -10 | 10 | 1.2
63/25/38 MVA 110/10/10 kV | 63 | 25 | 38 | 110 | 10 | 10 | 10.4 | 10.4 | 10.4 | 0.28 | 0.32 | 0.35 | 35 | 0.89 | 0 | 0 | YN0yn0yn0 | hv | 0 | -10 | 10 | 1.2

## fuse_std_types
| fuse_type | i_rated_a | t_avg | t_min | t_total | x_avg | x_min | x_total
HV 100A | HV 100A | 100 | 0 | [10.0, 3.64, 0.854, 0.281, 0.1, 0.0531, 0.022, 0.01] | [10.0, 4.267, 1.21, 0.403, 0.1, 0.058, 0.022, 0.01] | 0 | [300.0, 350.0, 450.0, 550.0, 700.0, 850.0, 1200.0, 1752.0] | [600.0, 700.0, 900.0, 1150.0, 1665.0, 2000.0, 3000.0, 4313.0]
HV 10A | HV 10A | 10 | 0 | [10.0, 1675.0, 0.344, 0.156, 0.1, 0.0417, 0.0171, 0.01] | [10.0, 1.3, 0.3, 0.155, 0.1, 0.0555, 0.023, 0.01] | 0 | [30.0, 32.0, 35.0, 37.0, 39.0, 50.0, 70.0, 88.0] | [60.0, 70.0, 80.0, 87.0, 94.0, 110.0, 150.0, 216.0]
HV 125A | HV 125A | 125 | 0 | [10.0, 1.82, 0.344, 0.1, 0.0467, 0.0269, 0.01] | [10.0, 2.478, 0.426, 0.1, 0.0427, 0.0211, 0.01] | 0 | [375.0, 500.0, 700.0, 925.0, 1200.0, 1500.0, 2341.0] | [750.0, 1000.0, 1500.0, 2200.0, 3000.0, 4000.0, 5765.0]
HV 160A | HV 160A | 160 | 0 | [10.0, 4.15, 1.03, 0.198, 0.1, 0.051, 0.0172, 0.01] | [10.0, 2.3, 0.734, 0.274, 0.1, 0.046, 0.0177, 0.01] | 0 | [480.0, 550.0, 700.0, 1000.0, 1260.0, 1600.0, 2500.0, 3227.0] | [960.0, 1300.0, 1700.0, 2200.0, 2996.0, 4000.0, 6000.0, 7946.0]
HV 16A | HV 16A | 16 | 0 | [10.0, 0.352, 0.164, 0.1, 0.0649, 0.0342, 0.01] | [10.0, 2.34, 0.722, 0.181, 0.1, 0.055, 0.0296, 0.01] | 0 | [48.0, 60.0, 65.0, 71.0, 80.0, 100.0, 162.0] | [96.0, 110.0, 125.0, 150.0, 168.0, 200.0, 250.0, 398.0]
HV 200A | HV 200A | 200 | 0 | [10.0, 4.267, 1.21, 0.403, 0.1, 0.058, 0.022, 0.01] | [10.0, 3.73, 1.654, 0.328, 0.1, 0.0531, 0.019, 0.01] | 0 | [600.0, 700.0, 900.0, 1150.0, 1665.0, 2000.0, 3000.0, 4313.0] | [1200.0, 1500.0, 1800.0, 2700.0, 3960.0, 5000.0, 7500.0, 10620.0]
HV 20A | HV 20A | 20 | 0 | [10.0, 1.3, 0.3, 0.155, 0.1, 0.0555, 0.023, 0.01] | [10.0, 1.3, 0.161, 0.1, 0.0611, 0.0399, 0.0141, 0.01] | 0 | [60.0, 70.0, 80.0, 87.0, 94.0, 110.0, 150.0, 216.0] | [120.0, 150.0, 200.0, 223.0, 260.0, 300.0, 450.0, 532.0]
HV 25A | HV 25A | 25 | 0 | [10.0, 2.512, 0.833, 0.299, 0.1, 0.0372, 0.0223, 0.01] | [10.0, 3.125, 0.597, 0.198, 0.1, 0.0378, 0.022, 0.01] | 0 | [75.0, 82.0, 90.0, 100.0, 124.0, 170.0, 200.0, 289.0] | [150.0, 170.0, 210.0, 250.0, 294.0, 400.0, 500.0, 711.0]
HV 31.5A | HV 31.5A | 31.5 | 0 | [10.0, 2.34, 0.722, 0.181, 0.1, 0.055, 0.0296, 0.01] | [10.0, 2.84, 0.368, 0.164, 0.1, 0.0621, 0.0378, 0.0195, 0.01] | 0 | [95.0, 110.0, 125.0, 150.0, 165.0, 200.0, 250.0, 390.0] | [189.0, 220.0, 300.0, 350.0, 393.0, 450.0, 530.0, 700.0, 960.0]
HV 40A | HV 40A | 40 | 0 | [10.0, 1.3, 0.161, 0.1, 0.0611, 0.0399, 0.0141, 0.01] | [10.0, 2.05, 0.369, 0.198, 0.1, 0.051, 0.0298, 0.01] | 0 | [120.0, 150.0, 200.0, 223.0, 260.0, 300.0, 450.0, 532.0] | [240.0, 300.0, 400.0, 450.0, 530.0, 650.0, 800.0, 1311.0]
HV 50A | HV 50A | 50 | 0 | [10.0, 3.215, 0.597, 0.198, 0.1, 0.0378, 0.022, 0.01] | [10.0, 3.64, 0.854, 0.281, 0.1, 0.0531, 0.022, 0.01] | 0 | [150.0, 170.0, 210.0, 250.0, 294.0, 400.0, 500.0, 711.0] | [300.0, 350.0, 450.0, 550.0, 700.0, 850.0, 1200.0, 1752.0]
HV 6.3A | HV 6.3A | 6.3 | 0 | [10.0, 1.39, 0.344, 0.168, 0.1, 0.056, 0.0263, 0.01] | [10.0, 1.711, 0.516, 0.198, 0.1, 0.0634, 0.0303, 0.01] | 0 | [19.0, 19.5, 20.4, 20.8, 22.0, 25.0, 32.0, 48.0] | [38.0, 40.0, 43.0, 48.0, 53.0, 60.0, 75.0, 118.0]
HV 63A | HV 63A | 63 | 0 | [10.0, 2.84, 0.368, 0.164, 0.1, 0.0621, 0.0378, 0.0195, 0.01] | [10.0, 1.82, 0.344, 0.1, 0.0467, 0.0269, 0.01] | 0 | [189.0, 220.0, 300.0, 350.0, 393.0, 450.0, 530.0, 700.0, 961.0] | [378.0, 500.0, 700.0, 934.0, 1200.0, 1500.0, 2366.0]
HV 80A | HV 80A | 80 | 0 | [10.0, 2.05, 0.369, 0.198, 0.1, 0.051, 0.0298, 0.01] | [10.0, 4.15, 1.03, 0.198, 0.1, 0.051, 0.0172, 0.01] | 0 | [240.0, 300.0, 400.0, 450.0, 530.0, 650.0, 800.0, 1311.0] | [480.0, 550.0, 700.0, 1000.0, 1260.0, 1600.0, 2500.0, 3227.0]
Siemens NH-1-100 | Siemens NH-1-100 | 100 | [5400.0, 2000.0, 400.0, 20.0, 1.0, 0.2, 0.012, 0.004] | 0 | 0 | [150.0, 190.0, 250.0, 430.0, 900.0, 1250.0, 2700.0, 3600.0] | 0 | 0
Siemens NH-1-125 | Siemens NH-1-125 | 125 | [4800.0, 120.0, 7.0, 0.1, 0.004] | 0 | 0 | [180.0, 400.0, 740.0, 2000.0, 4250.0] | 0 | 0
Siemens NH-1-16 | Siemens NH-1-16 | 16 | [4000.0, 400.0, 2.0, 0.1, 0.04, 0.01] | 0 | 0 | [26.0, 35.0, 75.0, 150.0, 200.0, 300.0] | 0 | 0
Siemens NH-1-160 | Siemens NH-1-160 | 160 | [4800.0, 120.0, 7.0, 0.1, 0.004] | 0 | 0 | [210.0, 500.0, 900.0, 2300.0, 5000.0] | 0 | 0
Siemens NH-1-25 | Siemens NH-1-25 | 25 | [4000.0, 1000.0, 10.0, 0.2, 0.02, 0.01] | 0 | 0 | [40.0, 50.0, 100.0, 210.0, 400.0, 500.0] | 0 | 0
Siemens NH-1-50 | Siemens NH-1-50 | 50 | [4000.0, 40.0, 4.0, 1.0, 0.02, 0.01] | 0 | 0 | [86.0, 200.0, 300.0, 400.0, 1000.0, 1280.0] | 0 | 0
Siemens NH-1-63 | Siemens NH-1-63 | 63 | [4000.0, 100.0, 10.0, 2.0, 0.04, 0.01] | 0 | 0 | [100.0, 200.0, 300.0, 400.0, 1000.0, 1500.0] | 0 | 0
Siemens NH-1-80 | Siemens NH-1-80 | 80 | [4800.0, 120.0, 7.0, 0.1, 0.01] | 0 | 0 | [150.58, 250.0, 450.0, 1150.0, 2470.0] | 0 | 0
Siemens NH-2-1000 | Siemens NH-2-1000 | 1000 | [4800.0, 120.0, 7.0, 0.1, 0.004] | 0 | 0 | [1900.0, 3500.0, 8400.0, 24000.0, 52000.0] | 0 | 0
Siemens NH-2-200 | Siemens NH-2-200 | 200 | [4800.0, 120.0, 7.0, 0.1, 0.004] | 0 | 0 | [280.0, 650.0, 1200.0, 3000.0, 7000.0] | 0 | 0
Siemens NH-2-224 | Siemens NH-2-224 | 224 | [4800.0, 120.0, 7.0, 0.2, 0.04, 0.004] | 0 | 0 | [400.0, 750.0, 1453.0, 3025.0, 4315.0, 7600.0] | 0 | 0
Siemens NH-2-250 | Siemens NH-2-250 | 250 | [4800.0, 120.0, 7.0, 0.1, 0.004] | 0 | 0 | [450.0, 800.0, 1650.0, 4000.0, 8500.0] | 0 | 0
Siemens NH-2-315 | Siemens NH-2-315 | 315 | [4800.0, 120.0, 7.0, 0.1, 0.004] | 0 | 0 | [550.0, 920.0, 1900.0, 5000.0, 11000.0] | 0 | 0
Siemens NH-2-355 | Siemens NH-2-355 | 355 | [4800.0, 120.0, 6.0, 0.1, 0.004] | 0 | 0 | [650.0, 1116.27, 2350.0, 5840.0, 12790.0] | 0 | 0
Siemens NH-2-400 | Siemens NH-2-400 | 400 | [4800.0, 120.0, 7.0, 0.1, 0.004] | 0 | 0 | [720.0, 1350.0, 2800.0, 6500.0, 15000.0] | 0 | 0
Siemens NH-2-425 | Siemens NH-2-425 | 425 | [4800.0, 120.0, 7.0, 0.1, 0.004] | 0 | 0 | [850.0, 1500.0, 3050.0, 7500.0, 16500.0] | 0 | 0
Siemens NH-2-630 | Siemens NH-2-630 | 630 | [4800.0, 120.0, 7.0, 0.1, 0.004] | 0 | 0 | [1200.0, 2000.0, 4800.0, 12000.0, 26000.0] | 0 | 0

## res_bus
| vm_pu | va_degree | p_mw | q_mvar
0 | 0.99719 | -0.019935 | 0.0010267 | 0.00025731
1 | 0.99724 | -0.019649 | 0.00017404 | 4.3618e-05
2 | 0.99726 | -0.019506 | 0 | 0
3 | 0.99728 | -0.019308 | 0.00028689 | 7.1901e-05
4 | 0.99723 | -0.019723 | 0 | 0
5 | 0.99755 | -0.017439 | 0 | 0
6 | 0.9972 | -0.019893 | 0.00050623 | 0.00012687
7 | 0.99657 | -0.024171 | 0.0033128 | 0.00083027
8 | 0.9965 | -0.024689 | 0.0023982 | 0.00060105
9 | 0.99684 | -0.022269 | 0 | 0
10 | 0.99723 | -0.019557 | 0.001414 | 0.00035438
11 | 0.99557 | -0.031343 | 0 | 0
12 | 0.9975 | -0.017629 | 0.0014757 | 0.00036983
13 | 0.99521 | -0.033865 | 0.0022804 | 0.00057153
14 | 0.99781 | -0.015445 | 0.0019377 | 0.00048564
15 | 0.99677 | -0.022962 | 0.0014106 | 0.00035353
16 | 0.99675 | -0.023144 | 0.00021053 | 5.2764e-05
17 | 0.99686 | -0.022347 | 0 | 0
18 | 0.99673 | -0.02328 | 0 | 0
19 | 0.9967 | -0.023477 | 0.00026034 | 6.5247e-05
20 | 0.99896 | -0.0073709 | 0 | 0
21 | 0.99744 | -0.017943 | 0.0081993 | 0.0020549
22 | 0.99767 | -0.01631 | 0.011911 | 0.0029853
23 | 1 | 0 | -0.045749 | -0.011256
24 | 0.99981 | -0.0013304 | 0.0080428 | 0.0020157
25 | 0.99998 | 149.9947 | 0 | 0

## res_line
| p_from_mw | q_from_mvar | p_to_mw | q_to_mvar | pl_mw | ql_mvar | i_from_ka | i_to_ka | i_ka | vm_from_pu | va_from_degree | vm_to_pu | va_to_degree | loading_percent
0 | -0.0010267 | -0.00025731 | 0.0010267 | 0.00025696 | 4.066e-08 | -3.4659e-07 | 0.001532 | 0.0015319 | 0.001532 | 0.99719 | -0.019935 | 0.99724 | -0.019649 | 0.56742
1 | -0.0012008 | -0.00030058 | 0.0012008 | 0.00030044 | 2.3578e-08 | -1.4453e-07 | 0.0017916 | 0.0017915 | 0.0017916 | 0.99724 | -0.019649 | 0.99726 | -0.019506 | 0.66355
2 | -0.001707 | -0.00042634 | 0.0017071 | 0.00042621 | 4.6589e-08 | -1.323e-07 | 0.0025466 | 0.0025465 | 0.0025466 | 0.99726 | -0.019506 | 0.99728 | -0.019308 | 0.94318
3 | 0.00050626 | 0.0001259 | -0.00050625 | -0.00012645 | 1.5043e-08 | -5.4576e-07 | 0.00075505 | 0.00075525 | 0.00075525 | 0.99726 | -0.019506 | 0.99723 | -0.019723 | 0.27972
4 | -0.001994 | -0.00049811 | 0.0019945 | 0.00049709 | 5.1149e-07 | -1.0125e-06 | 0.0029746 | 0.0029742 | 0.0029746 | 0.99728 | -0.019308 | 0.99755 | -0.017439 | 1.1017
5 | 0.00050625 | 0.00012645 | -0.00050623 | -0.00012687 | 1.1825e-08 | -4.2881e-07 | 0.00075525 | 0.0007554 | 0.0007554 | 0.99723 | -0.019723 | 0.9972 | -0.019893 | 0.27978
6 | -0.0038774 | -0.00096333 | 0.0038827 | 0.00096204 | 5.3022e-06 | -1.2855e-06 | 0.0057809 | 0.0057797 | 0.0057809 | 0.99755 | -0.017439 | 0.99896 | -0.0073709 | 2.1411
7 | 0.0018829 | 0.00046623 | -0.0018817 | -0.00046908 | 1.2572e-06 | -2.8517e-06 | 0.0028067 | 0.0028079 | 0.0028079 | 0.99755 | -0.017439 | 0.99686 | -0.022347 | 1.04
8 | 0.0023984 | 0.00060083 | -0.0023982 | -0.00060105 | 1.7179e-07 | -2.1362e-07 | 0.003581 | 0.0035811 | 0.0035811 | 0.99657 | -0.024171 | 0.9965 | -0.024689 | 1.3263
9 | -0.0057112 | -0.0014311 | 0.0057127 | 0.0014313 | 1.5033e-06 | 1.4641e-07 | 0.0085275 | 0.0085274 | 0.0085275 | 0.99657 | -0.024171 | 0.99684 | -0.022269 | 3.1583
10 | -0.0079968 | -0.0019977 | 0.0079997 | 0.0019984 | 2.984e-06 | 7.0983e-07 | 0.011935 | 0.011935 | 0.011935 | 0.99684 | -0.022269 | 0.99723 | -0.019557 | 4.4203
11 | 0.002284 | 0.00056641 | -0.0022812 | -0.00057041 | 2.8312e-06 | -3.9966e-06 | 0.0034074 | 0.0034091 | 0.0034091 | 0.99684 | -0.022269 | 0.99557 | -0.031343 | 1.2626
12 | -0.0094137 | -0.0023528 | 0.0094162 | 0.0023534 | 2.4992e-06 | 6.9623e-07 | 0.014044 | 0.014044 | 0.014044 | 0.99723 | -0.019557 | 0.9975 | -0.017629 | 5.2016
13 | 0.0022812 | 0.00057041 | -0.0022804 | -0.00057153 | 7.945e-07 | -1.1182e-06 | 0.0034091 | 0.0034096 | 0.0034096 | 0.99557 | -0.031343 | 0.99521 | -0.033865 | 1.2628
14 | -0.010892 | -0.0027233 | 0.010895 | 0.0027243 | 3.2789e-06 | 1.0011e-06 | 0.016246 | 0.016246 | 0.016246 | 0.9975 | -0.017629 | 0.99781 | -0.015445 | 6.0169
15 | -0.012833 | -0.0032099 | 0.012847 | 0.0032146 | 1.43e-05 | 4.6817e-06 | 0.019135 | 0.019135 | 0.019135 | 0.99781 | -0.015445 | 0.99896 | -0.0073709 | 7.0871
16 | 0.00047089 | 0.00011591 | -0.00047088 | -0.00011639 | 1.149e-08 | -4.8219e-07 | 0.00070223 | 0.0007024 | 0.0007024 | 0.99677 | -0.022962 | 0.99675 | -0.023144 | 0.26015
17 | -0.0018815 | -0.00046944 | 0.0018817 | 0.00046908 | 1.5873e-07 | -3.5951e-07 | 0.002808 | 0.0028079 | 0.002808 | 0.99677 | -0.022962 | 0.99686 | -0.022347 | 1.04
18 | 0.00026035 | 6.3628e-05 | -0.00026035 | -6.4282e-05 | 4.7292e-09 | -6.5361e-07 | 0.00038811 | 0.00038833 | 0.00038833 | 0.99675 | -0.023144 | 0.99673 | -0.02328 | 0.14383
19 | 0.00026035 | 6.4282e-05 | -0.00026034 | -6.5247e-05 | 6.9945e-09 | -9.6523e-07 | 0.00038833 | 0.00038867 | 0.00038867 | 0.99673 | -0.02328 | 0.9967 | -0.023477 | 0.14395
20 | -0.01673 | -0.0041766 | 0.016747 | 0.0041826 | 1.6956e-05 | 5.9479e-06 | 0.024915 | 0.024914 | 0.024915 | 0.99896 | -0.0073709 | 1 | 0 | 9.2277
21 | -0.0081993 | -0.0020549 | 0.0082011 | 0.0020554 | 1.8539e-06 | 4.538e-07 | 0.012232 | 0.012232 | 0.012232 | 0.99744 | -0.017943 | 0.99767 | -0.01631 | 4.5304
22 | -0.020113 | -0.0050407 | 0.020158 | 0.0050571 | 4.5509e-05 | 1.6443e-05 | 0.029998 | 0.029997 | 0.029998 | 0.99767 | -0.01631 | 1 | 0 | 11.1102
23 | 0.0080443 | 0.0020161 | -0.0080428 | -0.0020157 | 1.4814e-06 | 3.5245e-07 | 0.01197 | 0.01197 | 0.01197 | 1 | 0 | 0.99981 | -0.0013304 | 4.4334

## res_trafo
| p_hv_mw | q_hv_mvar | p_lv_mw | q_lv_mvar | pl_mw | ql_mvar | i_hv_ka | i_lv_ka | vm_hv_pu | va_hv_degree | vm_lv_pu | va_lv_degree | loading_percent
0 | -4.4415e-16 | -7.6913e-16 | 0.00079998 | 7.4552e-08 | 0.00079998 | 7.4552e-08 | 2.564e-17 | 0.0011547 | 0.99998 | 149.9947 | 1 | 0 | 0.31999

## res_ext_grid
| p_mw | q_mvar
0 | 0.045749 | 0.011256

## res_load
| p_mw | q_mvar
0 | 0.0010267 | 0.00025731
1 | 0.00017404 | 4.3618e-05
2 | 0.00028689 | 7.1901e-05
3 | 0.00050623 | 0.00012687
4 | 0.0033128 | 0.00083027
5 | 0.0023982 | 0.00060105
6 | 0.001414 | 0.00035438
7 | 0.0014757 | 0.00036983
8 | 0.0022804 | 0.00057153
9 | 0.0019377 | 0.00048564
10 | 0.0014106 | 0.00035353
11 | 0.00021053 | 5.2764e-05
12 | 0.00026034 | 6.5247e-05
13 | 0.0081993 | 0.0020549
14 | 0.011911 | 0.0029853
15 | 0.0080428 | 0.0020157

## dtypes
| element | column | dtype
0 | bus | name | object
1 | bus | vn_kv | float64
2 | bus | type | object
3 | bus | zone | object
4 | bus | in_service | bool
5 | load | name | object
6 | load | bus | uint32
7 | load | p_mw | float64
8 | load | q_mvar | float64
9 | load | const_z_percent | float64
10 | load | const_i_percent | float64
11 | load | sn_mva | float64
12 | load | scaling | float64
13 | load | in_service | bool
14 | load | type | object
15 | ext_grid | name | object
16 | ext_grid | bus | uint32
17 | ext_grid | vm_pu | float64
18 | ext_grid | va_degree | float64
19 | ext_grid | slack_weight | float64
20 | ext_grid | in_service | bool
21 | line | name | object
22 | line | std_type | object
23 | line | from_bus | uint32
24 | line | to_bus | uint32
25 | line | length_km | float64
26 | line | r_ohm_per_km | float64
27 | line | x_ohm_per_km | float64
28 | line | c_nf_per_km | float64
29 | line | g_us_per_km | float64
30 | line | max_i_ka | float64
31 | line | df | float64
32 | line | parallel | uint32
33 | line | type | object
34 | line | in_service | bool
35 | trafo | name | object
36 | trafo | std_type | object
37 | trafo | hv_bus | uint32
38 | trafo | lv_bus | uint32
39 | trafo | sn_mva | float64
40 | trafo | vn_hv_kv | float64
41 | trafo | vn_lv_kv | float64
42 | trafo | vk_percent | float64
43 | trafo | vkr_percent | float64
44 | trafo | pfe_kw | float64
45 | trafo | i0_percent | float64
46 | trafo | shift_degree | float64
47 | trafo | tap_side | object
48 | trafo | tap_neutral | int32
49 | trafo | tap_min | int32
50 | trafo | tap_max | int32
51 | trafo | tap_step_percent | float64
52 | trafo | tap_step_degree | float64
53 | trafo | tap_pos | int32
54 | trafo | tap_phase_shifter | bool
55 | trafo | parallel | uint32
56 | trafo | df | float64
57 | trafo | in_service | bool
58 | line_geodata | coords | object
59 | bus_geodata | x | float64
60 | bus_geodata | y | float64
61 | bus_geodata | coords | object
62 | res_bus | vm_pu | float64
63 | res_bus | va_degree | float64
64 | res_bus | p_mw | float64
65 | res_bus | q_mvar | float64
66 | res_line | p_from_mw | float64
67 | res_line | q_from_mvar | float64
68 | res_line | p_to_mw | float64
69 | res_line | q_to_mvar | float64
70 | res_line | pl_mw | float64
71 | res_line | ql_mvar | float64
72 | res_line | i_from_ka | float64
73 | res_line | i_to_ka | float64
74 | res_line | i_ka | float64
75 | res_line | vm_from_pu | float64
76 | res_line | va_from_degree | float64
77 | res_line | vm_to_pu | float64
78 | res_line | va_to_degree | float64
79 | res_line | loading_percent | float64
80 | res_trafo | p_hv_mw | float64
81 | res_trafo | q_hv_mvar | float64
82 | res_trafo | p_lv_mw | float64
83 | res_trafo | q_lv_mvar | float64
84 | res_trafo | pl_mw | float64
85 | res_trafo | ql_mvar | float64
86 | res_trafo | i_hv_ka | float64
87 | res_trafo | i_lv_ka | float64
88 | res_trafo | vm_hv_pu | float64
89 | res_trafo | va_hv_degree | float64
90 | res_trafo | vm_lv_pu | float64
91 | res_trafo | va_lv_degree | float64
92 | res_trafo | loading_percent | float64
93 | res_ext_grid | p_mw | float64
94 | res_ext_grid | q_mvar | float64
95 | res_load | p_mw | float64
96 | res_load | q_mvar | float64

## parameters
| version | format_version | converged | OPF_converged | name | f_hz | sn_mva
0 | 2.14.6 | 2.14.0 | TRUE | FALSE |  | 50 | 1