## bus
| name | vn_kv | type | zone | in_service
0 | bus_LV_1107-10_0_4_node_0 | 0.4 | n |  | TRUE
1 | bus_LV_1107-10_0_4_node_1 | 0.4 | n |  | TRUE
2 | bus_LV_1107-10_0_4_node_2 | 0.4 | n |  | TRUE
3 | bus_LV_1107-10_0_4_node_3 | 0.4 | n |  | TRUE
4 | bus_LV_1107-10_0_4_node_5 | 0.4 | n |  | TRUE
5 | bus_LV_1107-10_0_4_node_6 | 0.4 | n |  | TRUE
6 | bus_LV_1107-10_0_4_node_4 | 0.4 | n |  | TRUE
7 | bus_LV_1107-10_0_4_node_11 | 0.4 | n |  | TRUE
8 | bus_LV_1107-10_0_4_node_16 | 0.4 | n |  | TRUE
9 | bus_LV_1107-10_0_4_node_7 | 0.4 | n |  | TRUE
10 | bus_LV_1107-10_0_4_node_9 | 0.4 | n |  | TRUE
11 | bus_LV_1107-10_0_4_node_15 | 0.4 | n |  | TRUE
12 | bus_LV_1107-10_0_4_node_59 | 0.4 | n |  | TRUE
13 | bus_LV_1107-10_0_4_node_58 | 0.4 | n |  | TRUE
14 | bus_LV_1107-10_0_4_node_60 | 0.4 | n |  | TRUE
15 | bus_LV_1107-10_0_4_node_8 | 0.4 | n |  | TRUE
16 | bus_LV_1107-10_0_4_node_10 | 0.4 | n |  | TRUE
17 | bus_LV_1107-10_0_4_node_12 | 0.4 | n |  | TRUE
18 | bus_LV_1107-10_0_4_node_13 | 0.4 | n |  | TRUE
19 | bus_LV_1107-10_0_4_node_17 | 0.4 | n |  | TRUE
20 | bus_LV_1107-10_0_4_node_14 | 0.4 | n |  | TRUE
21 | bus_LV_1107-10_0_4_node_35 | 0.4 | n |  | TRUE
22 | bus_LV_1107-10_0_4_node_51 | 0.4 | n |  | TRUE
23 | bus_LV_1107-10_0_4_node_24 | 0.4 | n |  | TRUE
24 | bus_LV_1107-10_0_4_node_41 | 0.4 | n |  | TRUE
25 | bus_LV_1107-10_0_4_node_23 | 0.4 | n |  | TRUE
26 | bus_LV_1107-10_0_4_node_34 | 0.4 | n |  | TRUE
27 | bus_LV_1107-10_0_4_node_50 | 0.4 | n |  | TRUE
28 | bus_LV_1107-10_0_4_node_18 | 0.4 | n |  | TRUE
29 | bus_LV_1107-10_0_4_node_19 | 0.4 | n |  | TRUE
30 | bus_LV_1107-10_0_4_node_21 | 0.4 | n |  | TRUE
31 | bus_LV_1107-10_0_4_node_45 | 0.4 | n |  | TRUE
32 | bus_LV_1107-10_0_4_node_43 | 0.4 | n |  | TRUE
33 | bus_LV_1107-10_0_4_node_22 | 0.4 | n |  | TRUE
34 | bus_LV_1107-10_0_4_node_54 | 0.4 | n |  | TRUE
35 | bus_LV_1107-10_0_4_node_48 | 0.4 | n |  | TRUE
36 | bus_LV_1107-10_0_4_node_44 | 0.4 | n |  | TRUE
37 | bus_LV_1107-10_0_4_node_39 | 0.4 | n |  | TRUE
38 | bus_LV_1107-10_0_4_node_25 | 0.4 | n |  | TRUE
39 | bus_LV_1107-10_0_4_node_26 | 0.4 | n |  | TRUE
40 | bus_LV_1107-10_0_4_node_27 | 0.4 | n |  | TRUE
41 | bus_LV_1107-10_0_4_node_28 | 0.4 | n |  | TRUE
42 | bus_LV_1107-10_0_4_node_29 | 0.4 | n |  | TRUE
43 | bus_LV_1107-10_0_4_node_32 | 0.4 | n |  | TRUE
44 | bus_LV_1107-10_0_4_node_55 | 0.4 | n |  | TRUE
45 | bus_LV_1107-10_0_4_node_33 | 0.4 | n |  | TRUE
46 | bus_LV_1107-10_0_4_node_30 | 0.4 | n |  | TRUE
47 | bus_LV_1107-10_0_4_node_31 | 0.4 | n |  | TRUE
48 | bus_LV_1107-10_0_4_node_36 | 0.4 | n |  | TRUE
49 | bus_LV_1107-10_0_4_node_37 | 0.4 | n |  | TRUE
50 | bus_LV_1107-10_0_4_node_47 | 0.4 | n |  | TRUE
51 | bus_LV_1107-10_0_4_node_46 | 0.4 | n |  | TRUE
52 | bus_LV_1107-10_0_4_node_38 | 0.4 | n |  | TRUE
53 | bus_LV_1107-10_0_4_node_40 | 0.4 | n |  | TRUE
54 | bus_LV_1107-10_0_4_node_42 | 0.4 | n |  | TRUE
55 | bus_LV_1107-10_0_4_node_49 | 0.4 | n |  | TRUE
56 | bus_MV_124_0_node_133 | 20 | n |  | TRUE

## load
| name | bus | p_mw | q_mvar | const_z_percent | const_i_percent | sn_mva | scaling | in_service | type
0 | LV_1107-10_0_4_load_0 | 0 | 0.008104 | 0.0020311 | 0 | 0 |  | 1 | TRUE | wye
1 | LV_1107-10_0_4_load_1 | 1 | 0.0085862 | 0.0021519 | 0 | 0 |  | 1 | TRUE | wye
2 | LV_1107-10_0_4_load_3 | 3 | 0.0099755 | 0.0025001 | 0 | 0 |  | 1 | TRUE | wye
3 | LV_1107-10_0_4_load_5 | 4 | 0.0071759 | 0.0017984 | 0 | 0 |  | 1 | TRUE | wye
4 | LV_1107-10_0_4_load_6 | 5 | 0.010792 | 0.0027047 | 0 | 0 |  | 1 | TRUE | wye
5 | LV_1107-10_0_4_load_4 | 6 | 0.0087606 | 0.0021956 | 0 | 0 |  | 1 | TRUE | wye
6 | LV_1107-10_0_4_load_16 | 8 | 0.010349 | 0.0025937 | 0 | 0 |  | 1 | TRUE | wye
7 | LV_1107-10_0_4_load_7 | 9 | 0.0092303 | 0.0023133 | 0 | 0 |  | 1 | TRUE | wye
8 | LV_1107-10_0_4_load_59 | 12 | 0.0035026 | 0.00087783 | 0 | 0 |  | 1 | TRUE | wye
9 | LV_1107-10_0_4_load_60 | 14 | 0.0035274 | 0.00088406 | 0 | 0 |  | 1 | TRUE | wye
10 | LV_1107-10_0_4_load_8 | 15 | 0.04454 | 0.011163 | 0 | 0 |  | 1 | TRUE | wye
11 | LV_1107-10_0_4_load_17 | 19 | 0.013606 | 0.0034101 | 0 | 0 |  | 1 | TRUE | wye
12 | LV_1107-10_0_4_load_35 | 21 | 0.0024657 | 0.00061795 | 0 | 0 |  | 1 | TRUE | wye
13 | LV_1107-10_0_4_load_51 | 22 | 0.0030858 | 0.00077338 | 0 | 0 |  | 1 | TRUE | wye
14 | LV_1107-10_0_4_load_41 | 24 | 0.0021517 | 0.00053928 | 0 | 0 |  | 1 | TRUE | wye
15 | LV_1107-10_0_4_load_34 | 26 | 0.0073578 | 0.001844 | 0 | 0 |  | 1 | TRUE | wye
16 | LV_1107-10_0_4_load_50 | 27 | 0.0035917 | 0.00090016 | 0 | 0 |  | 1 | TRUE | wye
17 | LV_1107-10_0_4_load_18 | 28 | 0.002107 | 0.00052807 | 0 | 0 |  | 1 | TRUE | wye
18 | LV_1107-10_0_4_load_19 | 29 | 0.0017991 | 0.00045089 | 0 | 0 |  | 1 | TRUE | wye
19 | LV_1107-10_0_4_load_21 | 30 | 0.0024779 | 0.00062101 | 0 | 0 |  | 1 | TRUE | wye
20 | LV_1107-10_0_4_load_45 | 31 | 0.0019947 | 0.00049991 | 0 | 0 |  | 1 | TRUE | wye
21 | LV_1107-10_0_4_load_43 | 32 | 0.001458 | 0.00036541 | 0 | 0 |  | 1 | TRUE | wye
22 | LV_1107-10_0_4_load_22 | 33 | 0.0027241 | 0.00068273 | 0 | 0 |  | 1 | TRUE | wye
23 | LV_1107-10_0_4_load_54 | 34 | 0.0035571 | 0.0008915 | 0 | 0 |  | 1 | TRUE | wye
24 | LV_1107-10_0_4_load_48 | 35 | 0.0036195 | 0.00090713 | 0 | 0 |  | 1 | TRUE | wye
25 | LV_1107-10_0_4_load_44 | 36 | 0.0015158 | 0.0003799 | 0 | 0 |  | 1 | TRUE | wye
26 | LV_1107-10_0_4_load_39 | 37 | 0.0051886 | 0.0013004 | 0 | 0 |  | 1 | TRUE | wye
27 | LV_1107-10_0_4_load_25 | 38 | 0.0043047 | 0.0010789 | 0 | 0 |  | 1 | TRUE | wye
28 | LV_1107-10_0_4_load_26 | 39 | 0.0041352 | 0.0010364 | 0 | 0 |  | 1 | TRUE | wye
29 | LV_1107-10_0_4_load_28 | 41 | 0.0069792 | 0.0017492 | 0 | 0 |  | 1 | TRUE | wye
30 | LV_1107-10_0_4_load_55 | 44 | 0.0021537 | 0.00053978 | 0 | 0 |  | 1 | TRUE | wye
31 | LV_1107-10_0_4_load_33 | 45 | 0.0026055 | 0.00065299 | 0 | 0 |  | 1 | TRUE | wye
32 | LV_1107-10_0_4_load_30 | 46 | 0.0062009 | 0.0015541 | 0 | 0 |  | 1 | TRUE | wye
33 | LV_1107-10_0_4_load_31 | 47 | 0.008828 | 0.0022125 | 0 | 0 |  | 1 | TRUE | wye
34 | LV_1107-10_0_4_load_37 | 49 | 0.0019573 | 0.00049054 | 0 | 0 |  | 1 | TRUE | wye
35 | LV_1107-10_0_4_load_47 | 50 | 0.0020095 | 0.00050362 | 0 | 0 |  | 1 | TRUE | wye
36 | LV_1107-10_0_4_load_46 | 51 | 0.0016309 | 0.00040875 | 0 | 0 |  | 1 | TRUE | wye
37 | LV_1107-10_0_4_load_38 | 52 | 0.002685 | 0.00067292 | 0 | 0 |  | 1 | TRUE | wye
38 | LV_1107-10_0_4_load_40 | 53 | 0.0051555 | 0.0012921 | 0 | 0 |  | 1 | TRUE | wye
39 | LV_1107-10_0_4_load_42 | 54 | 0.0019474 | 0.00048807 | 0 | 0 |  | 1 | TRUE | wye
40 | LV_1107-10_0_4_load_49 | 55 | 0.001956 | 0.00049022 | 0 | 0 |  | 1 | TRUE | wye

## ext_grid
| name | bus | vm_pu | va_degree | slack_weight | in_service
0 |  | 23 | 1 | 0 | 1 | TRUE

## line
| name | std_type | from_bus | to_bus | length_km | r_ohm_per_km | x_ohm_per_km | c_nf_per_km | g_us_per_km | max_i_ka | df | parallel | type | in_service
0 | LV_1107-10_0_4_line_0 | NAYY 4x150 SE | 0 | 1 | 0.026524 | 0.208 | 0.08 | 261 | 0 | 0.27 | 1 | 1 | cs | TRUE
1 | LV_1107-10_0_4_line_1 | NAYY 4x150 SE | 0 | 2 | 0.014943 | 0.208 | 0.08 | 261 | 0 | 0.27 | 1 | 1 | cs | TRUE
2 | LV_1107-10_0_4_line_2 | NAYY 4x150 SE | 1 | 3 | 0.0063322 | 0.208 | 0.08 | 261 | 0 | 0.27 | 1 | 1 | cs | TRUE
3 | LV_1107-10_0_4_line_3 | NAYY 4x150 SE | 2 | 4 | 0.020256 | 0.208 | 0.08 | 261 | 0 | 0.27 | 1 | 2 | cs | TRUE
4 | LV_1107-10_0_4_line_4 | NAYY 4x150 SE | 3 | 5 | 0.020373 | 0.208 | 0.08 | 261 | 0 | 0.27 | 1 | 1 | cs | TRUE
5 | LV_1107-10_0_4_line_5 | NAYY 4x150 SE | 4 | 8 | 0.024484 | 0.208 | 0.08 | 261 | 0 | 0.27 | 1 | 3 | cs | TRUE
6 | LV_1107-10_0_4_line_6 | NAYY 4x150 SE | 5 | 9 | 0.012431 | 0.208 | 0.08 | 261 | 0 | 0.27 | 1 | 1 | cs | TRUE
7 | LV_1107-10_0_4_line_7 | NAYY 4x150 SE | 6 | 7 | 0.097136 | 0.208 | 0.08 | 261 | 0 | 0.27 | 1 | 1 | cs | TRUE
8 | LV_1107-10_0_4_line_8 | NAYY 4x150 SE | 7 | 10 | 0.078808 | 0.208 | 0.08 | 261 | 0 | 0.27 | 1 | 1 | cs | TRUE
9 | LV_1107-10_0_4_line_9 | NAYY 4x150 SE | 8 | 11 | 0.017291 | 0.208 | 0.08 | 261 | 0 | 0.27 | 1 | 3 | cs | TRUE
10 | LV_1107-10_0_4_line_10 | NAYY 4x150 SE | 9 | 12 | 0.11505 | 0.208 | 0.08 | 261 | 0 | 0.27 | 1 | 1 | cs | TRUE
11 | LV_1107-10_0_4_line_11 | NAYY 4x150 SE | 10 | 15 | 0.093066 | 0.208 | 0.08 | 261 | 0 | 0.27 | 1 | 1 | cs | TRUE
12 | LV_1107-10_0_4_line_12 | NAYY 4x150 SE | 11 | 18 | 0.078755 | 0.208 | 0.08 | 261 | 0 | 0.27 | 1 | 3 | cs | TRUE
13 | LV_1107-10_0_4_line_13 | NAYY 4x150 SE | 12 | 13 | 0.029263 | 0.208 | 0.08 | 261 | 0 | 0.27 | 1 | 1 | cs | TRUE
14 | LV_1107-10_0_4_line_14 | NAYY 4x150 SE | 13 | 14 | 0.034104 | 0.208 | 0.08 | 261 | 0 | 0.27 | 1 | 1 | cs | TRUE
15 | LV_1107-10_0_4_line_15 | NAYY 4x150 SE | 15 | 16 | 0.054483 | 0.208 | 0.08 | 261 | 0 | 0.27 | 1 | 1 | cs | TRUE
16 | LV_1107-10_0_4_line_16 | NAYY 4x150 SE | 16 | 17 | 0.011919 | 0.208 | 0.08 | 261 | 0 | 0.27 | 1 | 1 | cs | TRUE
17 | LV_1107-10_0_4_line_17 | NAYY 4x150 SE | 16 | 18 | 0.085345 | 0.208 | 0.08 | 261 | 0 | 0.27 | 1 | 3 | cs | TRUE
18 | LV_1107-10_0_4_line_18 | NAYY 4x150 SE | 17 | 19 | 0.0085138 | 0.208 | 0.08 | 261 | 0 | 0.27 | 1 | 1 | cs | TRUE
19 | LV_1107-10_0_4_line_19 | NAYY 4x150 SE | 18 | 20 | 0.028618 | 0.208 | 0.08 | 261 | 0 | 0.27 | 1 | 1 | cs | TRUE
20 | LV_1107-10_0_4_line_20 | NAYY 4x150 SE | 18 | 21 | 0.059396 | 0.208 | 0.08 | 261 | 0 | 0.27 | 1 | 3 | cs | TRUE
21 | LV_1107-10_0_4_line_21 | NAYY 4x150 SE | 20 | 22 | 0.03843 | 0.208 | 0.08 | 261 | 0 | 0.27 | 1 | 1 | cs | TRUE
22 | LV_1107-10_0_4_line_22 | NAYY 4x150 SE | 21 | 26 | 0.040191 | 0.208 | 0.08 | 261 | 0 | 0.27 | 1 | 3 | cs | TRUE
23 | LV_1107-10_0_4_line_23 | NAYY 4x150 SE | 22 | 27 | 0.024106 | 0.208 | 0.08 | 261 | 0 | 0.27 | 1 | 1 | cs | TRUE
24 | LV_1107-10_0_4_line_24 | NAYY 4x150 SE | 23 | 24 | 0.013188 | 0.208 | 0.08 | 261 | 0 | 0.27 | 1 | 3 | cs | TRUE
25 | LV_1107-10_0_4_line_25 | NAYY 4x150 SE | 23 | 25 | 0.060566 | 0.208 | 0.08 | 261 | 0 | 0.27 | 1 | 1 | cs | TRUE
26 | LV_1107-10_0_4_line_26 | NAYY 4x150 SE | 24 | 37 | 0.007096 | 0.208 | 0.08 | 261 | 0 | 0.27 | 1 | 3 | cs | TRUE
27 | LV_1107-10_0_4_line_27 | NAYY 4x150 SE | 25 | 35 | 0.010958 | 0.208 | 0.08 | 261 | 0 | 0.27 | 1 | 1 | cs | TRUE
28 | LV_1107-10_0_4_line_28 | NAYY 4x150 SE | 25 | 36 | 0.013179 | 0.208 | 0.08 | 261 | 0 | 0.27 | 1 | 1 | cs | TRUE
29 | LV_1107-10_0_4_line_29 | NAYY 4x150 SE | 26 | 48 | 0.0059407 | 0.208 | 0.08 | 261 | 0 | 0.27 | 1 | 3 | cs | TRUE
30 | LV_1107-10_0_4_line_30 | NAYY 4x150 SE | 27 | 55 | 0.01889 | 0.208 | 0.08 | 261 | 0 | 0.27 | 1 | 1 | cs | TRUE
31 | LV_1107-10_0_4_line_31 | NAYY 4x150 SE | 28 | 29 | 0.0089268 | 0.208 | 0.08 | 261 | 0 | 0.27 | 1 | 1 | cs | TRUE
32 | LV_1107-10_0_4_line_32 | NAYY 4x150 SE | 29 | 30 | 0.028334 | 0.208 | 0.08 | 261 | 0 | 0.27 | 1 | 1 | cs | TRUE
33 | LV_1107-10_0_4_line_33 | NAYY 4x150 SE | 30 | 31 | 0.012837 | 0.208 | 0.08 | 261 | 0 | 0.27 | 1 | 1 | cs | TRUE
34 | LV_1107-10_0_4_line_34 | NAYY 4x150 SE | 30 | 32 | 0.01049 | 0.208 | 0.08 | 261 | 0 | 0.27 | 1 | 1 | cs | TRUE
35 | LV_1107-10_0_4_line_35 | NAYY 4x150 SE | 32 | 36 | 0.022775 | 0.208 | 0.08 | 261 | 0 | 0.27 | 1 | 1 | cs | TRUE
36 | LV_1107-10_0_4_line_36 | NAYY 4x150 SE | 33 | 34 | 0.003741 | 0.208 | 0.08 | 261 | 0 | 0.27 | 1 | 1 | cs | TRUE
37 | LV_1107-10_0_4_line_37 | NAYY 4x150 SE | 34 | 35 | 0.021729 | 0.208 | 0.08 | 261 | 0 | 0.27 | 1 | 1 | cs | TRUE
38 | LV_1107-10_0_4_line_38 | NAYY 4x150 SE | 37 | 52 | 0.014413 | 0.208 | 0.08 | 261 | 0 | 0.27 | 1 | 3 | cs | TRUE
39 | LV_1107-10_0_4_line_39 | NAYY 4x150 SE | 38 | 39 | 0.0062281 | 0.208 | 0.08 | 261 | 0 | 0.27 | 1 | 1 | cs | TRUE
40 | LV_1107-10_0_4_line_40 | NAYY 4x150 SE | 38 | 40 | 0.085686 | 0.208 | 0.08 | 261 | 0 | 0.27 | 1 | 1 | cs | TRUE
41 | LV_1107-10_0_4_line_41 | NAYY 4x150 SE | 39 | 41 | 0.03814 | 0.208 | 0.08 | 261 | 0 | 0.27 | 1 | 1 | cs | TRUE
42 | LV_1107-10_0_4_line_42 | NAYY 4x150 SE | 40 | 42 | 0.061728 | 0.208 | 0.08 | 261 | 0 | 0.27 | 1 | 1 | cs | TRUE
43 | LV_1107-10_0_4_line_43 | NAYY 4x150 SE | 41 | 43 | 0.0089588 | 0.208 | 0.08 | 261 | 0 | 0.27 | 1 | 1 | cs | TRUE
44 | LV_1107-10_0_4_line_44 | NAYY 4x150 SE | 42 | 44 | 0.089822 | 0.208 | 0.08 | 261 | 0 | 0.27 | 1 | 1 | cs | TRUE
45 | LV_1107-10_0_4_line_45 | NAYY 4x150 SE | 43 | 45 | 0.025863 | 0.208 | 0.08 | 261 | 0 | 0.27 | 1 | 1 | cs | TRUE
46 | LV_1107-10_0_4_line_46 | NAYY 4x150 SE | 43 | 46 | 0.039515 | 0.208 | 0.08 | 261 | 0 | 0.27 | 1 | 1 | cs | TRUE
47 | LV_1107-10_0_4_line_47 | NAYY 4x150 SE | 45 | 48 | 0.011197 | 0.208 | 0.08 | 261 | 0 | 0.27 | 1 | 1 | cs | TRUE
48 | LV_1107-10_0_4_line_48 | NAYY 4x150 SE | 46 | 47 | 0.029544 | 0.208 | 0.08 | 261 | 0 | 0.27 | 1 | 1 | cs | TRUE
49 | LV_1107-10_0_4_line_49 | NAYY 4x150 SE | 48 | 49 | 0.015475 | 0.208 | 0.08 | 261 | 0 | 0.27 | 1 | 3 | cs | TRUE
50 | LV_1107-10_0_4_line_50 | NAYY 4x150 SE | 49 | 50 | 0.0095116 | 0.208 | 0.08 | 261 | 0 | 0.27 | 1 | 3 | cs | TRUE
51 | LV_1107-10_0_4_line_51 | NAYY 4x150 SE | 50 | 51 | 0.023552 | 0.208 | 0.08 | 261 | 0 | 0.27 | 1 | 3 | cs | TRUE
52 | LV_1107-10_0_4_line_52 | NAYY 4x150 SE | 51 | 54 | 0.013436 | 0.208 | 0.08 | 261 | 0 | 0.27 | 1 | 3 | cs | TRUE
53 | LV_1107-10_0_4_line_53 | NAYY 4x150 SE | 52 | 53 | 0.012039 | 0.208 | 0.08 | 261 | 0 | 0.27 | 1 | 3 | cs | TRUE
54 | LV_1107-10_0_4_line_54 | NAYY 4x150 SE | 53 | 54 | 0.0028788 | 0.208 | 0.08 | 261 | 0 | 0.27 | 1 | 3 | cs | TRUE

## trafo
| name | std_type | hv_bus | lv_bus | sn_mva | vn_hv_kv | vn_lv_kv | vk_percent | vkr_percent | pfe_kw | i0_percent | shift_degree | tap_side | tap_neutral | tap_min | tap_max | tap_step_percent | tap_step_degree | tap_pos | tap_phase_shifter | parallel | df | in_service
0 | LV_1107-10_0_4_trafo_24 | 0.25 MVA 20/0.4 kV | 56 | 23 | 0.25 | 20 | 0.4 | 6 | 1.44 | 0.8 | 0.32 | 150 | hv | 0 | -2 | 2 | 2.5 | 0 | 0 | FALSE | 1 | 1 | TRUE

## line_geodata
| x0 | y0 | x1 | y1 | x2 | y2 | x3 | y3 | x4 | y4 | x5 | y5 | x6 | y6 | x7 | y7 | x8 | y8 | x9 | y9 | x10 | y10 | x11 | y11 | x12 | y12 | x13 | y13 | x14 | y14
0 | 2648145.0969 | 1212875.2638 | 2648145.4339 | 1212875.235 | 2648171.54 | 1212873.1926
1 | 2648130.2214 | 1212876.6687 | 2648134.2743 | 1212876.19 | 2648145.0969 | 1212875.2638
2 | 2648177.853 | 1212872.6987 | 2648171.54 | 1212873.1926
3 | 2648130.2214 | 1212876.6687 | 2648125.8129 | 1212877.9117 | 2648122.1288 | 1212879.7608 | 2648112.6081 | 1212886.3051
4 | 2648198.1636 | 1212871.1097 | 2648177.853 | 1212872.6987
5 | 2648092.4307 | 1212900.1745 | 2648112.6081 | 1212886.3051
6 | 2648198.1636 | 1212871.1097 | 2648210.5572 | 1212870.14
7 | 2648239.4529 | 1212718.0457 | 2648235.0253 | 1212742.3021 | 2648233.4793 | 1212749.3493 | 2648231.5687 | 1212756.4047 | 2648229.3224 | 1212763.6241 | 2648227.0325 | 1212770.5986 | 2648224.2409 | 1212777.6247 | 2648219.8909 | 1212786.6504 | 2648215.9983 | 1212793.612 | 2648206.4166 | 1212808.2526
8 | 2648183.6689 | 1212754.7501 | 2648194.0946 | 1212731.8208 | 2648196.1123 | 1212728.4462 | 2648198.4888 | 1212725.786 | 2648205.4782 | 1212720.1169 | 2648211.3011 | 1212716.8398 | 2648214.716 | 1212715.411 | 2648221.4401 | 1212714.3647 | 2648223.6052 | 1212714.3711 | 2648239.6555 | 1212716.4798 | 2648239.4529 | 1212718.0457
9 | 2648078.1817 | 1212909.9689 | 2648092.4307 | 1212900.1745
10 | 2648210.5572 | 1212870.14 | 2648216.6084 | 1212985.03
11 | 2648183.6689 | 1212754.7501 | 2648174.5051 | 1212775.6885 | 2648169.2925 | 1212785.241 | 2648165.0964 | 1212792.1557 | 2648155.3121 | 1212806.2295 | 2648150.57 | 1212812.0947 | 2648132.7238 | 1212831.7606
12 | 2648042.5271 | 1212861.3753 | 2648035.0838 | 1212864.0281 | 2648036.5197 | 1212867.7863 | 2648037.4932 | 1212870.4735 | 2648045.1536 | 1212888.0233 | 2648045.7756 | 1212889.0845 | 2648051.6082 | 1212895.891 | 2648057.8737 | 1212901.7561 | 2648060.0404 | 1212904.3751 | 2648062.2871 | 1212908.3844 | 2648063.2323 | 1212910.8157 | 2648069.3387 | 1212911.9211 | 2648072.7647 | 1212911.9264 | 2648075.5346 | 1212911.3373 | 2648078.1817 | 1212909.9689
13 | 2648200.5316 | 1213001.3209 | 2648220.6825 | 1212986.6083 | 2648216.6084 | 1212985.03
14 | 2648200.5316 | 1213001.3209 | 2648179.8518 | 1213014.7508 | 2648170.3858 | 1213015.7861
15 | 2648089.6451 | 1212864.7346 | 2648108.4056 | 1212851.956 | 2648112.7311 | 1212849.7006 | 2648122.8696 | 1212841.6109 | 2648131.5303 | 1212833.0757 | 2648132.7238 | 1212831.7606
16 | 2648089.6451 | 1212864.7346 | 2648097.0371 | 1212874.0997
17 | 2648042.5271 | 1212861.3753 | 2648035.0838 | 1212864.0281 | 2648036.5197 | 1212867.7863 | 2648037.4932 | 1212870.4735 | 2648045.1536 | 1212888.0233 | 2648045.7756 | 1212889.0845 | 2648080.3396 | 1212870.3296 | 2648089.6451 | 1212864.7346
18 | 2648097.0371 | 1212874.0997 | 2648103.8325 | 1212868.9707
19 | 2648042.5271 | 1212861.3753 | 2648035.0838 | 1212864.0281 | 2648025.6708 | 1212866.9429 | 2648015.276 | 1212870.0945
20 | 2648042.5271 | 1212861.3753 | 2648039.9843 | 1212854.5175 | 2648022.8831 | 1212805.323
21 | 2648015.276 | 1212870.0945 | 2648002.8371 | 1212833.7328
22 | 2648011.016 | 1212766.9993 | 2648011.3488 | 1212770.0149 | 2648012.4602 | 1212774.4487 | 2648020.331 | 1212797.9815 | 2648022.8831 | 1212805.323
23 | 2647995.0346 | 1212810.9241 | 2648002.8371 | 1212833.7328
24 | 2648103.0616 | 1212823.1848 | 2648092.5508 | 1212815.2192
25 | 2648103.0616 | 1212823.1848 | 2648109.6406 | 1212816.5672 | 2648115.1827 | 1212810.4083 | 2648124.9528 | 1212798.0909 | 2648103.3751 | 1212781.4849
26 | 2648092.5508 | 1212815.2192 | 2648086.8954 | 1212810.9333
27 | 2648103.3751 | 1212781.4849 | 2648105.2295 | 1212773.8509 | 2648106.7649 | 1212771.1555
28 | 2648103.3751 | 1212781.4849 | 2648092.5415 | 1212773.9807
29 | 2648012.587 | 1212761.531 | 2648011.6136 | 1212762.6015 | 2648010.9979 | 1212764.5311 | 2648011.016 | 1212766.9993
30 | 2647988.9204 | 1212793.0511 | 2647995.0346 | 1212810.9241
31 | 2648081.9285 | 1212720.3483 | 2648080.8447 | 1212721.9126 | 2648077.8898 | 1212728.2845
32 | 2648065.9698 | 1212753.9895 | 2648077.8898 | 1212728.2845
33 | 2648065.9698 | 1212753.9895 | 2648055.5722 | 1212746.4611
34 | 2648065.9698 | 1212753.9895 | 2648074.2264 | 1212760.4597
35 | 2648074.2264 | 1212760.4597 | 2648083.4008 | 1212767.6491 | 2648092.5415 | 1212773.9807
36 | 2648119.3719 | 1212749.0239 | 2648117.5203 | 1212752.2745
37 | 2648106.7649 | 1212771.1555 | 2648117.5203 | 1212752.2745
38 | 2648075.4084 | 1212802.228 | 2648086.8954 | 1212810.9333
39 | 2648035.9507 | 1212701.2718 | 2648030.9792 | 1212705.0232
40 | 2648101.9704 | 1212648.5729 | 2648101.0019 | 1212652.8009 | 2648099.9918 | 1212654.6494 | 2648098.8199 | 1212655.8295 | 2648088.3997 | 1212663.0276 | 2648049.3909 | 1212691.13 | 2648035.9507 | 1212701.2718
41 | 2648030.9792 | 1212705.0232 | 2648027.5386 | 1212707.6194 | 2648012.5477 | 1212718.2829 | 2647999.3659 | 1212726.3084
42 | 2648045.6352 | 1212624.516 | 2648047.7382 | 1212626.5786 | 2648050.329 | 1212628.4339 | 2648056.1066 | 1212631.7157 | 2648065.052 | 1212635.968 | 2648075.1238 | 1212639.9626 | 2648085.7976 | 1212643.7175 | 2648092.8963 | 1212646.1539 | 2648098.3086 | 1212647.6428 | 2648101.9704 | 1212648.5729
43 | 2647991.7138 | 1212730.9673 | 2647999.3659 | 1212726.3084
44 | 2648045.6352 | 1212624.516 | 2648031.1509 | 1212632.6153 | 2648020.4892 | 1212637.7214 | 2647999.4346 | 1212645.7012 | 2647972.7268 | 1212654.7585 | 2647962.5961 | 1212658.1651
45 | 2647991.7138 | 1212730.9673 | 2648007.0055 | 1212751.8248
46 | 2647991.7138 | 1212730.9673 | 2647970.6529 | 1212744.4948 | 2647958.8941 | 1212750.9708 | 2647957.9473 | 1212751.4469
47 | 2648012.587 | 1212761.531 | 2648007.0055 | 1212751.8248
48 | 2647957.9473 | 1212751.4469 | 2647948.5357 | 1212756.1796 | 2647931.1689 | 1212763.909
49 | 2648012.587 | 1212761.531 | 2648013.8618 | 1212760.7741 | 2648015.6583 | 1212760.3105 | 2648017.4512 | 1212760.3138 | 2648019.4835 | 1212760.7638 | 2648023.2435 | 1212762.6952 | 2648026.4597 | 1212765.1325
50 | 2648026.4597 | 1212765.1325 | 2648034.0403 | 1212770.8774
51 | 2648034.0403 | 1212770.8774 | 2648052.8106 | 1212785.1024
52 | 2648063.5193 | 1212793.2179 | 2648052.8106 | 1212785.1024
53 | 2648075.4084 | 1212802.228 | 2648065.8136 | 1212794.9566
54 | 2648063.5193 | 1212793.2179 | 2648065.8136 | 1212794.9566

## bus_geodata
| x | y | coords
0 | 2648145.0969 | 1212875.2638
1 | 2648171.54 | 1212873.1926
2 | 2648130.2214 | 1212876.6687
3 | 2648177.853 | 1212872.6987
4 | 2648112.6081 | 1212886.3051
5 | 2648198.1636 | 1212871.1097
6 | 2648206.4166 | 1212808.2526
7 | 2648239.4529 | 1212718.0457
8 | 2648092.4307 | 1212900.1745
9 | 2648210.5572 | 1212870.14
10 | 2648183.6689 | 1212754.7501
11 | 2648078.1817 | 1212909.9689
12 | 2648216.6084 | 1212985.03
13 | 2648200.5316 | 1213001.3209
14 | 2648170.3858 | 1213015.7861
15 | 2648132.7238 | 1212831.7606
16 | 2648089.6451 | 1212864.7346
17 | 2648097.0371 | 1212874.0997
18 | 2648042.5271 | 1212861.3753
19 | 2648103.8325 | 1212868.9707
20 | 2648015.276 | 1212870.0945
21 | 2648022.8831 | 1212805.323
22 | 2648002.8371 | 1212833.7328
23 | 2648103.0616 | 1212823.1848
24 | 2648092.5508 | 1212815.2192
25 | 2648103.3751 | 1212781.4849
26 | 2648011.016 | 1212766.9993
27 | 2647995.0346 | 1212810.9241
28 | 2648081.9285 | 1212720.3483
29 | 2648077.8898 | 1212728.2845
30 | 2648065.9698 | 1212753.9895
31 | 2648055.5722 | 1212746.4611
32 | 2648074.2264 | 1212760.4597
33 | 2648119.3719 | 1212749.0239
34 | 2648117.5203 | 1212752.2745
35 | 2648106.7649 | 1212771.1555
36 | 2648092.5415 | 1212773.9807
37 | 2648086.8954 | 1212810.9333
38 | 2648035.9507 | 1212701.2718
39 | 2648030.9792 | 1212705.0232
40 | 2648101.9704 | 1212648.5729
41 | 2647999.3659 | 1212726.3084
42 | 2648045.6352 | 1212624.516
43 | 2647991.7138 | 1212730.9673
44 | 2647962.5961 | 1212658.1651
45 | 2648007.0055 | 1212751.8248
46 | 2647957.9473 | 1212751.4469
47 | 2647931.1689 | 1212763.909
48 | 2648012.587 | 1212761.531
49 | 2648026.4597 | 1212765.1325
50 | 2648034.0403 | 1212770.8774
51 | 2648052.8106 | 1212785.1024
52 | 2648075.4084 | 1212802.228
53 | 2648065.8136 | 1212794.9566
54 | 2648063.5193 | 1212793.2179
55 | 2647988.9204 | 1212793.0511
56 | 2648124.9528 | 1212798.0909

## line_std_types
| c_nf_per_km | r_ohm_per_km | x_ohm_per_km | max_i_ka | type | q_mm2 | alpha | voltage_rating
NAYY 4x50 SE | 210 | 0.642 | 0.083 | 0.142 | cs | 50 | 0.00403 | LV
NAYY 4x120 SE | 264 | 0.225 | 0.08 | 0.242 | cs | 120 | 0.00403 | LV
NAYY 4x150 SE | 261 | 0.208 | 0.08 | 0.27 | cs | 150 | 0.00403 | LV
NA2XS2Y 1x95 RM/25 12/20 kV | 216 | 0.313 | 0.132 | 0.252 | cs | 95 | 0.00403 | MV
NA2XS2Y 1x185 RM/25 12/20 kV | 273 | 0.161 | 0.117 | 0.362 | cs | 185 | 0.00403 | MV
NA2XS2Y 1x240 RM/25 12/20 kV | 304 | 0.122 | 0.112 | 0.421 | cs | 240 | 0.00403 | MV
NA2XS2Y 1x95 RM/25 6/10 kV | 315 | 0.313 | 0.123 | 0.249 | cs | 95 | 0.00403 | MV
NA2XS2Y 1x185 RM/25 6/10 kV | 406 | 0.161 | 0.11 | 0.358 | cs | 185 | 0.00403 | MV
NA2XS2Y 1x240 RM/25 6/10 kV | 456 | 0.122 | 0.105 | 0.416 | cs | 240 | 0.00403 | MV
NA2XS2Y 1x150 RM/25 12/20 kV | 250 | 0.206 | 0.116 | 0.319 | cs | 150 | 0.00403 | MV
NA2XS2Y 1x120 RM/25 12/20 kV | 230 | 0.253 | 0.119 | 0.283 | cs | 120 | 0.00403 | MV
NA2XS2Y 1x70 RM/25 12/20 kV | 190 | 0.443 | 0.132 | 0.22 | cs | 70 | 0.00403 | MV
NA2XS2Y 1x150 RM/25 6/10 kV | 360 | 0.206 | 0.11 | 0.315 | cs | 150 | 0.00403 | MV
NA2XS2Y 1x120 RM/25 6/10 kV | 340 | 0.253 | 0.113 | 0.28 | cs | 120 | 0.00403 | MV
NA2XS2Y 1x70 RM/25 6/10 kV | 280 | 0.443 | 0.123 | 0.217 | cs | 70 | 0.00403 | MV
N2XS(FL)2Y 1x120 RM/35 64/110 kV | 112 | 0.153 | 0.166 | 0.366 | cs | 120 | 0.00393 | HV
N2XS(FL)2Y 1x185 RM/35 64/110 kV | 125 | 0.099 | 0.156 | 0.457 | cs | 185 | 0.00393 | HV
N2XS(FL)2Y 1x240 RM/35 64/110 kV | 135 | 0.075 | 0.149 | 0.526 | cs | 240 | 0.00393 | HV
N2XS(FL)2Y 1x300 RM/35 64/110 kV | 144 | 0.06 | 0.144 | 0.588 | cs | 300 | 0.00393 | HV
15-AL1/3-ST1A 0.4 | 11 | 1.8769 | 0.35 | 0.105 | ol | 16 | 0.00403 | LV
24-AL1/4-ST1A 0.4 | 11.25 | 1.2012 | 0.335 | 0.14 | ol | 24 | 0.00403 | LV
48-AL1/8-ST1A 0.4 | 12.2 | 0.5939 | 0.3 | 0.21 | ol | 48 | 0.00403 | LV
94-AL1/15-ST1A 0.4 | 13.2 | 0.306 | 0.29 | 0.35 | ol | 94 | 0.00403 | LV
34-AL1/6-ST1A 10.0 | 9.7 | 0.8342 | 0.36 | 0.17 | ol | 34 | 0.00403 | MV
48-AL1/8-ST1A 10.0 | 10.1 | 0.5939 | 0.35 | 0.21 | ol | 48 | 0.00403 | MV
70-AL1/11-ST1A 10.0 | 10.4 | 0.4132 | 0.339 | 0.29 | ol | 70 | 0.00403 | MV
94-AL1/15-ST1A 10.0 | 10.75 | 0.306 | 0.33 | 0.35 | ol | 94 | 0.00403 | MV
122-AL1/20-ST1A 10.0 | 11.1 | 0.2376 | 0.323 | 0.41 | ol | 122 | 0.00403 | MV
149-AL1/24-ST1A 10.0 | 11.25 | 0.194 | 0.315 | 0.47 | ol | 149 | 0.00403 | MV
34-AL1/6-ST1A 20.0 | 9.15 | 0.8342 | 0.382 | 0.17 | ol | 34 | 0.00403 | MV
48-AL1/8-ST1A 20.0 | 9.5 | 0.5939 | 0.372 | 0.21 | ol | 48 | 0.00403 | MV
70-AL1/11-ST1A 20.0 | 9.7 | 0.4132 | 0.36 | 0.29 | ol | 70 | 0.00403 | MV
94-AL1/15-ST1A 20.0 | 10 | 0.306 | 0.35 | 0.35 | ol | 94 | 0.00403 | MV
122-AL1/20-ST1A 20.0 | 10.3 | 0.2376 | 0.344 | 0.41 | ol | 122 | 0.00403 | MV
149-AL1/24-ST1A 20.0 | 10.5 | 0.194 | 0.337 | 0.47 | ol | 149 | 0.00403 | MV
184-AL1/30-ST1A 20.0 | 10.75 | 0.1571 | 0.33 | 0.535 | ol | 184 | 0.00403 | MV
243-AL1/39-ST1A 20.0 | 11 | 0.1188 | 0.32 | 0.645 | ol | 243 | 0.00403 | MV
48-AL1/8-ST1A 110.0 | 8 | 0.5939 | 0.46 | 0.21 | ol | 48 | 0.00403 | HV
70-AL1/11-ST1A 110.0 | 8.4 | 0.4132 | 0.45 | 0.29 | ol | 70 | 0.00403 | HV
94-AL1/15-ST1A 110.0 | 8.65 | 0.306 | 0.44 | 0.35 | ol | 94 | 0.00403 | HV
122-AL1/20-ST1A 110.0 | 8.5 | 0.2376 | 0.43 | 0.41 | ol | 122 | 0.00403 | HV
149-AL1/24-ST1A 110.0 | 8.75 | 0.194 | 0.41 | 0.47 | ol | 149 | 0.00403 | HV
184-AL1/30-ST1A 110.0 | 8.8 | 0.1571 | 0.4 | 0.535 | ol | 184 | 0.00403 | HV
243-AL1/39-ST1A 110.0 | 9 | 0.1188 | 0.39 | 0.645 | ol | 243 | 0.00403 | HV
305-AL1/39-ST1A 110.0 | 9.2 | 0.0949 | 0.38 | 0.74 | ol | 305 | 0.00403 | HV
490-AL1/64-ST1A 110.0 | 9.75 | 0.059 | 0.37 | 0.96 | ol | 490 | 0.00403 | HV
679-AL1/86-ST1A 110.0 | 9.95 | 0.042 | 0.36 | 1.15 | ol | 679 | 0.00403 | HV
490-AL1/64-ST1A 220.0 | 10 | 0.059 | 0.285 | 0.96 | ol | 490 | 0.00403 | HV
679-AL1/86-ST1A 220.0 | 11.7 | 0.042 | 0.275 | 1.15 | ol | 679 | 0.00403 | HV
490-AL1/64-ST1A 380.0 | 11 | 0.059 | 0.253 | 0.96 | ol | 490 | 0.00403 | HV
679-AL1/86-ST1A 380.0 | 14.6 | 0.042 | 0.25 | 1.15 | ol | 679 | 0.00403 | HV

## trafo_std_types
| i0_percent | pfe_kw | vkr_percent | sn_mva | vn_lv_kv | vn_hv_kv | vk_percent | shift_degree | vector_group | tap_side | tap_neutral | tap_min | tap_max | tap_step_degree | tap_step_percent | tap_phase_shifter
160 MVA 380/110 kV | 0.06 | 60 | 0.25 | 160 | 110 | 380 | 12.2 | 0 | Yy0 | hv | 0 | -9 | 9 | 0 | 1.5 | FALSE
100 MVA 220/110 kV | 0.06 | 55 | 0.26 | 100 | 110 | 220 | 12 | 0 | Yy0 | hv | 0 | -9 | 9 | 0 | 1.5 | FALSE
63 MVA 110/20 kV | 0.04 | 22 | 0.32 | 63 | 20 | 110 | 18 | 150 | YNd5 | hv | 0 | -9 | 9 | 0 | 1.5 | FALSE
40 MVA 110/20 kV | 0.05 | 18 | 0.34 | 40 | 20 | 110 | 16.2 | 150 | YNd5 | hv | 0 | -9 | 9 | 0 | 1.5 | FALSE
25 MVA 110/20 kV | 0.07 | 14 | 0.41 | 25 | 20 | 110 | 12 | 150 | YNd5 | hv | 0 | -9 | 9 | 0 | 1.5 | FALSE
63 MVA 110/10 kV | 0.04 | 22 | 0.32 | 63 | 10 | 110 | 18 | 150 | YNd5 | hv | 0 | -9 | 9 | 0 | 1.5 | FALSE
40 MVA 110/10 kV | 0.05 | 18 | 0.34 | 40 | 10 | 110 | 16.2 | 150 | YNd5 | hv | 0 | -9 | 9 | 0 | 1.5 | FALSE
25 MVA 110/10 kV | 0.07 | 14 | 0.41 | 25 | 10 | 110 | 12 | 150 | YNd5 | hv | 0 | -9 | 9 | 0 | 1.5 | FALSE
0.25 MVA 20/0.4 kV | 0.32 | 0.8 | 1.44 | 0.25 | 0.4 | 20 | 6 | 150 | Yzn5 | hv | 0 | -2 | 2 | 0 | 2.5 | FALSE
0.4 MVA 20/0.4 kV | 0.3375 | 1.35 | 1.425 | 0.4 | 0.4 | 20 | 6 | 150 | Dyn5 | hv | 0 | -2 | 2 | 0 | 2.5 | FALSE
0.63 MVA 20/0.4 kV | 0.2619 | 1.65 | 1.206 | 0.63 | 0.4 | 20 | 6 | 150 | Dyn5 | hv | 0 | -2 | 2 | 0 | 2.5 | FALSE
0.25 MVA 10/0.4 kV | 0.24 | 0.6 | 1.2 | 0.25 | 0.4 | 10 | 4 | 150 | Dyn5 | hv | 0 | -2 | 2 | 0 | 2.5 | FALSE
0.4 MVA 10/0.4 kV | 0.2375 | 0.95 | 1.325 | 0.4 | 0.4 | 10 | 4 | 150 | Dyn5 | hv | 0 | -2 | 2 | 0 | 2.5 | FALSE
0.63 MVA 10/0.4 kV | 0.1873 | 1.18 | 1.0794 | 0.63 | 0.4 | 10 | 4 | 150 | Dyn5 | hv | 0 | -2 | 2 | 0 | 2.5 | FALSE

## trafo3w_std_types
| sn_hv_mva | sn_mv_mva | sn_lv_mva | vn_hv_kv | vn_mv_kv | vn_lv_kv | vk_hv_percent | vk_mv_percent | vk_lv_percent | vkr_hv_percent | vkr_mv_percent | vkr_lv_percent | pfe_kw | i0_percent | shift_mv_degree | shift_lv_degree | vector_group | tap_side | tap_neutral | tap_min | tap_max | tap_step_percent
63/25/38 MVA 110/20/10 kV | 63 | 25 | 38 | 110 | 20 | 10 | 10.4 | 10.4 | 10.4 | 0.28 | 0.32 | 0.35 | 35 | 0.89 | 0 | 0 | YN0yn0yn0 | hv | 0 | -10 | 10 | 1.2
63/25/38 MVA 110/10/10 kV | 63 | 25 | 38 | 110 | 10 | 10 | 10.4 | 10.4 | 10.4 | 0.28 | 0.32 | 0.35 | 35 | 0.89 | 0 | 0 | YN0yn0yn0 | hv | 0 | -10 | 10 | 1.2

## fuse_std_types
| fuse_type | i_rated_a | t_avg | t_min | t_total | x_avg | x_min | x_total
HV 100A | HV 100A | 100 | 0 | [10.0, 3.64, 0.854, 0.281, 0.1, 0.0531, 0.022, 0.01] | [10.0, 4.267, 1.21, 0.403, 0.1, 0.058, 0.022, 0.01] | 0 | [300.0, 350.0, 450.0, 550.0, 700.0, 850.0, 1200.0, 1752.0] | [600.0, 700.0, 900.0, 1150.0, 1665.0, 2000.0, 3000.0, 4313.0]
HV 10A | HV 10A | 10 | 0 | [10.0, 1675.0, 0.344, 0.156, 0.1, 0.0417, 0.0171, 0.01] | [10.0, 1.3, 0.3, 0.155, 0.1, 0.0555, 0.023, 0.01] | 0 | [30.0, 32.0, 35.0, 37.0, 39.0, 50.0, 70.0, 88.0] | [60.0, 70.0, 80.0, 87.0, 94.0, 110.0, 150.0, 216.0]
HV 125A | HV 125A | 125 | 0 | [10.0, 1.82, 0.344, 0.1, 0.0467, 0.0269, 0.01] | [10.0, 2.478, 0.426, 0.1, 0.0427, 0.0211, 0.01] | 0 | [375.0, 500.0, 700.0, 925.0, 1200.0, 1500.0, 2341.0] | [750.0, 1000.0, 1500.0, 2200.0, 3000.0, 4000.0, 5765.0]
HV 160A | HV 160A | 160 | 0 | [10.0, 4.15, 1.03, 0.198, 0.1, 0.051, 0.0172, 0.01] | [10.0, 2.3, 0.734, 0.274, 0.1, 0.046, 0.0177, 0.01] | 0 | [480.0, 550.0, 700.0, 1000.0, 1260.0, 1600.0, 2500.0, 3227.0] | [960.0, 1300.0, 1700.0, 2200.0, 2996.0, 4000.0, 6000.0, 7946.0]
HV 16A | HV 16A | 16 | 0 | [10.0, 0.352, 0.164, 0.1, 0.0649, 0.0342, 0.01] | [10.0, 2.34, 0.722, 0.181, 0.1, 0.055, 0.0296, 0.01] | 0 | [48.0, 60.0, 65.0, 71.0, 80.0, 100.0, 162.0] | [96.0, 110.0, 125.0, 150.0, 168.0, 200.0, 250.0, 398.0]
HV 200A | HV 200A | 200 | 0 | [10.0, 4.267, 1.21, 0.403, 0.1, 0.058, 0.022, 0.01] | [10.0, 3.73, 1.654, 0.328, 0.1, 0.0531, 0.019, 0.01] | 0 | [600.0, 700.0, 900.0, 1150.0, 1665.0, 2000.0, 3000.0, 4313.0] | [1200.0, 1500.0, 1800.0, 2700.0, 3960.0, 5000.0, 7500.0, 10620.0]
HV 20A | HV 20A | 20 | 0 | [10.0, 1.3, 0.3, 0.155, 0.1, 0.0555, 0.023, 0.01] | [10.0, 1.3, 0.161, 0.1, 0.0611, 0.0399, 0.0141, 0.01] | 0 | [60.0, 70.0, 80.0, 87.0, 94.0, 110.0, 150.0, 216.0] | [120.0, 150.0, 200.0, 223.0, 260.0, 300.0, 450.0, 532.0]
HV 25A | HV 25A | 25 | 0 | [10.0, 2.512, 0.833, 0.299, 0.1, 0.0372, 0.0223, 0.01] | [10.0, 3.125, 0.597, 0.198, 0.1, 0.0378, 0.022, 0.01] | 0 | [75.0, 82.0, 90.0, 100.0, 124.0, 170.0, 200.0, 289.0] | [150.0, 170.0, 210.0, 250.0, 294.0, 400.0, 500.0, 711.0]
HV 31.5A | HV 31.5A | 31.5 | 0 | [10.0, 2.34, 0.722, 0.181, 0.1, 0.055, 0.0296, 0.01] | [10.0, 2.84, 0.368, 0.164, 0.1, 0.0621, 0.0378, 0.0195, 0.01] | 0 | [95.0, 110.0, 125.0, 150.0, 165.0, 200.0, 250.0, 390.0] | [189.0, 220.0, 300.0, 350.0, 393.0, 450.0, 530.0, 700.0, 960.0]
HV 40A | HV 40A | 40 | 0 | [10.0, 1.3, 0.161, 0.1, 0.0611, 0.0399, 0.0141, 0.01] | [10.0, 2.05, 0.369, 0.198, 0.1, 0.051, 0.0298, 0.01] | 0 | [120.0, 150.0, 200.0, 223.0, 260.0, 300.0, 450.0, 532.0] | [240.0, 300.0, 400.0, 450.0, 530.0, 650.0, 800.0, 1311.0]
HV 50A | HV 50A | 50 | 0 | [10.0, 3.215, 0.597, 0.198, 0.1, 0.0378, 0.022, 0.01] | [10.0, 3.64, 0.854, 0.281, 0.1, 0.0531, 0.022, 0.01] | 0 | [150.0, 170.0, 210.0, 250.0, 294.0, 400.0, 500.0, 711.0] | [300.0, 350.0, 450.0, 550.0, 700.0, 850.0, 1200.0, 1752.0]
HV 6.3A | HV 6.3A | 6.3 | 0 | [10.0, 1.39, 0.344, 0.168, 0.1, 0.056, 0.0263, 0.01] | [10.0, 1.711, 0.516, 0.198, 0.1, 0.0634, 0.0303, 0.01] | 0 | [19.0, 19.5, 20.4, 20.8, 22.0, 25.0, 32.0, 48.0] | [38.0, 40.0, 43.0, 48.0, 53.0, 60.0, 75.0, 118.0]
HV 63A | HV 63A | 63 | 0 | [10.0, 2.84, 0.368, 0.164, 0.1, 0.0621, 0.0378, 0.0195, 0.01] | [10.0, 1.82, 0.344, 0.1, 0.0467, 0.0269, 0.01] | 0 | [189.0, 220.0, 300.0, 350.0, 393.0, 450.0, 530.0, 700.0, 961.0] | [378.0, 500.0, 700.0, 934.0, 1200.0, 1500.0, 2366.0]
HV 80A | HV 80A | 80 | 0 | [10.0, 2.05, 0.369, 0.198, 0.1, 0.051, 0.0298, 0.01] | [10.0, 4.15, 1.03, 0.198, 0.1, 0.051, 0.0172, 0.01] | 0 | [240.0, 300.0, 400.0, 450.0, 530.0, 650.0, 800.0, 1311.0] | [480.0, 550.0, 700.0, 1000.0, 1260.0, 1600.0, 2500.0, 3227.0]
Siemens NH-1-100 | Siemens NH-1-100 | 100 | [5400.0, 2000.0, 400.0, 20.0, 1.0, 0.2, 0.012, 0.004] | 0 | 0 | [150.0, 190.0, 250.0, 430.0, 900.0, 1250.0, 2700.0, 3600.0] | 0 | 0
Siemens NH-1-125 | Siemens NH-1-125 | 125 | [4800.0, 120.0, 7.0, 0.1, 0.004] | 0 | 0 | [180.0, 400.0, 740.0, 2000.0, 4250.0] | 0 | 0
Siemens NH-1-16 | Siemens NH-1-16 | 16 | [4000.0, 400.0, 2.0, 0.1, 0.04, 0.01] | 0 | 0 | [26.0, 35.0, 75.0, 150.0, 200.0, 300.0] | 0 | 0
Siemens NH-1-160 | Siemens NH-1-160 | 160 | [4800.0, 120.0, 7.0, 0.1, 0.004] | 0 | 0 | [210.0, 500.0, 900.0, 2300.0, 5000.0] | 0 | 0
Siemens NH-1-25 | Siemens NH-1-25 | 25 | [4000.0, 1000.0, 10.0, 0.2, 0.02, 0.01] | 0 | 0 | [40.0, 50.0, 100.0, 210.0, 400.0, 500.0] | 0 | 0
Siemens NH-1-50 | Siemens NH-1-50 | 50 | [4000.0, 40.0, 4.0, 1.0, 0.02, 0.01] | 0 | 0 | [86.0, 200.0, 300.0, 400.0, 1000.0, 1280.0] | 0 | 0
Siemens NH-1-63 | Siemens NH-1-63 | 63 | [4000.0, 100.0, 10.0, 2.0, 0.04, 0.01] | 0 | 0 | [100.0, 200.0, 300.0, 400.0, 1000.0, 1500.0] | 0 | 0
Siemens NH-1-80 | Siemens NH-1-80 | 80 | [4800.0, 120.0, 7.0, 0.1, 0.01] | 0 | 0 | [150.58, 250.0, 450.0, 1150.0, 2470.0] | 0 | 0
Siemens NH-2-1000 | Siemens NH-2-1000 | 1000 | [4800.0, 120.0, 7.0, 0.1, 0.004] | 0 | 0 | [1900.0, 3500.0, 8400.0, 24000.0, 52000.0] | 0 | 0
Siemens NH-2-200 | Siemens NH-2-200 | 200 | [4800.0, 120.0, 7.0, 0.1, 0.004] | 0 | 0 | [280.0, 650.0, 1200.0, 3000.0, 7000.0] | 0 | 0
Siemens NH-2-224 | Siemens NH-2-224 | 224 | [4800.0, 120.0, 7.0, 0.2, 0.04, 0.004] | 0 | 0 | [400.0, 750.0, 1453.0, 3025.0, 4315.0, 7600.0] | 0 | 0
Siemens NH-2-250 | Siemens NH-2-250 | 250 | [4800.0, 120.0, 7.0, 0.1, 0.004] | 0 | 0 | [450.0, 800.0, 1650.0, 4000.0, 8500.0] | 0 | 0
Siemens NH-2-315 | Siemens NH-2-315 | 315 | [4800.0, 120.0, 7.0, 0.1, 0.004] | 0 | 0 | [550.0, 920.0, 1900.0, 5000.0, 11000.0] | 0 | 0
Siemens NH-2-355 | Siemens NH-2-355 | 355 | [4800.0, 120.0, 6.0, 0.1, 0.004] | 0 | 0 | [650.0, 1116.27, 2350.0, 5840.0, 12790.0] | 0 | 0
Siemens NH-2-400 | Siemens NH-2-400 | 400 | [4800.0, 120.0, 7.0, 0.1, 0.004] | 0 | 0 | [720.0, 1350.0, 2800.0, 6500.0, 15000.0] | 0 | 0
Siemens NH-2-425 | Siemens NH-2-425 | 425 | [4800.0, 120.0, 7.0, 0.1, 0.004] | 0 | 0 | [850.0, 1500.0, 3050.0, 7500.0, 16500.0] | 0 | 0
Siemens NH-2-630 | Siemens NH-2-630 | 630 | [4800.0, 120.0, 7.0, 0.1, 0.004] | 0 | 0 | [1200.0, 2000.0, 4800.0, 12000.0, 26000.0] | 0 | 0

## res_bus
| vm_pu | va_degree | p_mw | q_mvar
0 | 0.97544 | -0.17223 | 0.008104 | 0.0020311
1 | 0.97367 | -0.18495 | 0.0085862 | 0.0021519
2 | 0.97662 | -0.16382 | 0 | 0
3 | 0.97332 | -0.18742 | 0.0099755 | 0.0025001
4 | 0.97741 | -0.15812 | 0.0071759 | 0.0017984
5 | 0.97252 | -0.19323 | 0.010792 | 0.0027047
6 | 0.97099 | -0.20429 | 0.0087606 | 0.0021956
7 | 0.97223 | -0.19529 | 0 | 0
8 | 0.97814 | -0.15293 | 0.010349 | 0.0025937
9 | 0.97222 | -0.19537 | 0.0092303 | 0.0023133
10 | 0.97325 | -0.188 | 0 | 0
11 | 0.97874 | -0.14865 | 0 | 0
12 | 0.97103 | -0.20393 | 0.0035026 | 0.00087783
13 | 0.97088 | -0.20503 | 0 | 0
14 | 0.9707 | -0.2063 | 0.0035274 | 0.00088406
15 | 0.97444 | -0.1794 | 0.04454 | 0.011163
16 | 0.97869 | -0.149 | 0 | 0
17 | 0.97846 | -0.15069 | 0 | 0
18 | 0.98148 | -0.12921 | 0 | 0
19 | 0.97829 | -0.15189 | 0.013606 | 0.0034101
20 | 0.98112 | -0.13177 | 0 | 0
21 | 0.98573 | -0.099199 | 0.0024657 | 0.00061795
22 | 0.98064 | -0.13521 | 0.0030858 | 0.00077338
23 | 1 | 0 | -0.241 | -0.060755
24 | 0.99863 | -0.0094356 | 0.0021517 | 0.00053928
25 | 0.99816 | -0.01288 | 0 | 0
26 | 0.98865 | -0.078701 | 0.0073578 | 0.001844
27 | 0.98044 | -0.1366 | 0.0035917 | 0.00090016
28 | 0.99732 | -0.01881 | 0.002107 | 0.00052807
29 | 0.99734 | -0.018621 | 0.0017991 | 0.00045089
30 | 0.9975 | -0.01751 | 0.0024779 | 0.00062101
31 | 0.99746 | -0.017767 | 0.0019947 | 0.00049991
32 | 0.99763 | -0.016628 | 0.001458 | 0.00036541
33 | 0.9978 | -0.015438 | 0.0027241 | 0.00068273
34 | 0.99781 | -0.015336 | 0.0035571 | 0.0008915
35 | 0.99801 | -0.013968 | 0.0036195 | 0.00090713
36 | 0.99795 | -0.01438 | 0.0015158 | 0.0003799
37 | 0.9979 | -0.014472 | 0.0051886 | 0.0013004
38 | 0.98645 | -0.094372 | 0.0043047 | 0.0010789
39 | 0.98651 | -0.093958 | 0.0041352 | 0.0010364
40 | 0.98618 | -0.096281 | 0 | 0
41 | 0.98709 | -0.089807 | 0.0069792 | 0.0017492
42 | 0.98599 | -0.097653 | 0 | 0
43 | 0.98732 | -0.088192 | 0 | 0
44 | 0.98571 | -0.099644 | 0.0021537 | 0.00053978
45 | 0.98853 | -0.079561 | 0.0026055 | 0.00065299
46 | 0.98646 | -0.09428 | 0.0062009 | 0.0015541
47 | 0.98608 | -0.096956 | 0.008828 | 0.0022125
48 | 0.9891 | -0.075533 | 0 | 0
49 | 0.99055 | -0.065444 | 0.0019573 | 0.00049054
50 | 0.99144 | -0.059194 | 0.0020095 | 0.00050362
51 | 0.99368 | -0.043607 | 0.0016309 | 0.00040875
52 | 0.99645 | -0.024474 | 0.002685 | 0.00067292
53 | 0.99525 | -0.032742 | 0.0051555 | 0.0012921
54 | 0.99497 | -0.034672 | 0.0019474 | 0.00048807
55 | 0.98039 | -0.13699 | 0.001956 | 0.00049022
56 | 0.99998 | 149.9947 | 0 | 0

## res_line
| p_from_mw | q_from_mvar | p_to_mw | q_to_mvar | pl_mw | ql_mvar | i_from_ka | i_to_ka | i_ka | vm_from_pu | va_from_degree | vm_to_pu | va_to_degree | loading_percent
0 | 0.045743 | 0.011479 | -0.045663 | -0.011448 | 8.0605e-05 | 3.0671e-05 | 0.069786 | 0.069786 | 0.069786 | 0.97544 | -0.17223 | 0.97367 | -0.18495 | 25.8467
1 | -0.053847 | -0.01351 | 0.05391 | 0.013534 | 6.2926e-05 | 2.4015e-05 | 0.082148 | 0.082148 | 0.082148 | 0.97544 | -0.17223 | 0.97662 | -0.16382 | 30.4253
2 | 0.037077 | 0.0092961 | -0.037064 | -0.0092913 | 1.2687e-05 | 4.8009e-06 | 0.056664 | 0.056664 | 0.056664 | 0.97367 | -0.18495 | 0.97332 | -0.18742 | 20.9867
3 | -0.05391 | -0.013534 | 0.053953 | 0.01355 | 4.2648e-05 | 1.5896e-05 | 0.082148 | 0.082148 | 0.082148 | 0.97662 | -0.16382 | 0.97741 | -0.15812 | 15.2127
4 | 0.027088 | 0.0067912 | -0.027067 | -0.0067831 | 2.1803e-05 | 8.1329e-06 | 0.041414 | 0.041414 | 0.041414 | 0.97332 | -0.18742 | 0.97252 | -0.19323 | 15.3384
5 | -0.061129 | -0.015348 | 0.061173 | 0.015364 | 4.4116e-05 | 1.6046e-05 | 0.093073 | 0.093072 | 0.093073 | 0.97741 | -0.15812 | 0.97814 | -0.15293 | 11.4905
6 | 0.016275 | 0.0040784 | -0.01627 | -0.0040767 | 4.81e-06 | 1.6958e-06 | 0.024901 | 0.024901 | 0.024901 | 0.97252 | -0.19323 | 0.97222 | -0.19537 | 9.2227
7 | -0.0087606 | -0.0021956 | 0.0087716 | 0.0021986 | 1.0925e-05 | 2.9988e-06 | 0.013426 | 0.013425 | 0.013426 | 0.97099 | -0.20429 | 0.97223 | -0.19529 | 4.9724
8 | -0.0087716 | -0.0021986 | 0.0087804 | 0.0022011 | 8.8629e-06 | 2.4305e-06 | 0.013425 | 0.013425 | 0.013425 | 0.97223 | -0.19529 | 0.97325 | -0.188 | 4.9723
9 | -0.071522 | -0.017958 | 0.071565 | 0.017974 | 4.2585e-05 | 1.5727e-05 | 0.10882 | 0.10882 | 0.10882 | 0.97814 | -0.15293 | 0.97874 | -0.14865 | 13.4341
10 | 0.0070395 | 0.0017633 | -0.0070312 | -0.0017616 | 8.3336e-06 | 1.7803e-06 | 0.010774 | 0.010774 | 0.010774 | 0.97222 | -0.19537 | 0.97103 | -0.20393 | 3.9905
11 | -0.0087804 | -0.0022011 | 0.0087909 | 0.0022039 | 1.0466e-05 | 2.8674e-06 | 0.013425 | 0.013424 | 0.013425 | 0.97325 | -0.188 | 0.97444 | -0.1794 | 4.9721
12 | -0.071565 | -0.017974 | 0.071759 | 0.018045 | 0.00019396 | 7.1624e-05 | 0.10882 | 0.10881 | 0.10882 | 0.97874 | -0.14865 | 0.98148 | -0.12921 | 13.4341
13 | 0.0035286 | 0.00088372 | -0.0035281 | -0.00088387 | 5.3386e-07 | -1.566e-07 | 0.005407 | 0.0054071 | 0.0054071 | 0.97103 | -0.20393 | 0.97088 | -0.20503 | 2.0026
14 | 0.0035281 | 0.00088387 | -0.0035274 | -0.00088406 | 6.2221e-07 | -1.8235e-07 | 0.0054071 | 0.0054073 | 0.0054073 | 0.97088 | -0.20503 | 0.9707 | -0.2063 | 2.0027
15 | -0.05333 | -0.013367 | 0.053556 | 0.013453 | 0.00022548 | 8.604e-05 | 0.081438 | 0.081438 | 0.081438 | 0.97444 | -0.1794 | 0.97869 | -0.149 | 30.1622
16 | 0.013612 | 0.0034119 | -0.013609 | -0.0034108 | 3.1855e-06 | 1.0755e-06 | 0.020696 | 0.020696 | 0.020696 | 0.97869 | -0.149 | 0.97846 | -0.15069 | 7.6651
17 | -0.067168 | -0.016865 | 0.067353 | 0.016933 | 0.00018517 | 6.7993e-05 | 0.10213 | 0.10213 | 0.10213 | 0.97869 | -0.149 | 0.98148 | -0.12921 | 12.6091
18 | 0.013609 | 0.0034108 | -0.013606 | -0.0034101 | 2.2755e-06 | 7.6826e-07 | 0.020696 | 0.020696 | 0.020696 | 0.97846 | -0.15069 | 0.97829 | -0.15189 | 7.6651
19 | 0.0086419 | 0.0021656 | -0.0086388 | -0.0021648 | 3.0654e-06 | 8.1748e-07 | 0.013102 | 0.013102 | 0.013102 | 0.98148 | -0.12921 | 0.98112 | -0.13177 | 4.8526
20 | -0.14775 | -0.037143 | 0.14837 | 0.03738 | 0.00062016 | 0.00023626 | 0.22405 | 0.22405 | 0.22405 | 0.98148 | -0.12921 | 0.98573 | -0.099199 | 27.6604
21 | 0.0086388 | 0.0021648 | -0.0086347 | -0.0021637 | 4.1166e-06 | 1.0982e-06 | 0.013102 | 0.013102 | 0.013102 | 0.98112 | -0.13177 | 0.98064 | -0.13521 | 4.8526
22 | -0.15084 | -0.037998 | 0.15127 | 0.038163 | 0.0004337 | 0.00016527 | 0.22777 | 0.22777 | 0.22777 | 0.98573 | -0.099199 | 0.98865 | -0.078701 | 28.1198
23 | 0.0055489 | 0.0013903 | -0.0055478 | -0.0013902 | 1.0664e-06 | 1.0608e-07 | 0.0084197 | 0.0084198 | 0.0084198 | 0.98064 | -0.13521 | 0.98044 | -0.1366 | 3.1185
24 | 0.21889 | 0.055413 | -0.2186 | -0.055301 | 0.00029137 | 0.00011155 | 0.32591 | 0.32591 | 0.32591 | 1 | 0 | 0.99863 | -0.0094356 | 40.2362
25 | 0.021301 | 0.0053424 | -0.021263 | -0.0053286 | 3.7973e-05 | 1.3812e-05 | 0.031698 | 0.031698 | 0.031698 | 1 | 0 | 0.99816 | -0.01288 | 11.74
26 | 0.21645 | 0.054762 | -0.2163 | -0.054703 | 0.00015371 | 5.8839e-05 | 0.32271 | 0.32271 | 0.32271 | 0.99863 | -0.0094356 | 0.9979 | -0.014472 | 39.8403
27 | 0.0099035 | 0.0024819 | -0.009902 | -0.0024815 | 1.4904e-06 | 4.3003e-07 | 0.014764 | 0.014764 | 0.014764 | 0.99816 | -0.01288 | 0.99801 | -0.013968 | 5.468
28 | 0.01136 | 0.0028467 | -0.011357 | -0.002846 | 2.3583e-06 | 7.3481e-07 | 0.016934 | 0.016934 | 0.016934 | 0.99816 | -0.01288 | 0.99795 | -0.01438 | 6.272
29 | -0.15863 | -0.040007 | 0.1587 | 0.040034 | 7.049e-05 | 2.6883e-05 | 0.23884 | 0.23884 | 0.23884 | 0.98865 | -0.078701 | 0.9891 | -0.075533 | 29.4869
30 | 0.0019561 | 0.00049002 | -0.001956 | -0.00049022 | 1.0389e-07 | -1.9825e-07 | 0.0029687 | 0.0029688 | 0.0029688 | 0.98044 | -0.1366 | 0.98039 | -0.13699 | 1.0996
31 | -0.002107 | -0.00052807 | 0.0021071 | 0.00052798 | 5.5051e-08 | -9.5315e-08 | 0.0031437 | 0.0031437 | 0.0031437 | 0.99732 | -0.01881 | 0.99734 | -0.018621 | 1.1643
32 | -0.0039062 | -0.00097887 | 0.0039068 | 0.00097873 | 6.0049e-07 | -1.3885e-07 | 0.0058279 | 0.0058277 | 0.0058279 | 0.99734 | -0.018621 | 0.9975 | -0.01751 | 2.1585
33 | 0.0019947 | 0.00049977 | -0.0019947 | -0.00049991 | 7.0925e-08 | -1.4029e-07 | 0.0029756 | 0.0029756 | 0.0029756 | 0.9975 | -0.01751 | 0.99746 | -0.017767 | 1.1021
34 | -0.0083794 | -0.0020995 | 0.0083804 | 0.0020998 | 1.0227e-06 | 2.5639e-07 | 0.0125 | 0.0125 | 0.0125 | 0.9975 | -0.01751 | 0.99763 | -0.016628 | 4.6295
35 | -0.0098384 | -0.0024652 | 0.0098414 | 0.0024661 | 3.0603e-06 | 8.7955e-07 | 0.014674 | 0.014674 | 0.014674 | 0.99763 | -0.016628 | 0.99795 | -0.01438 | 5.4349
36 | -0.0027241 | -0.00068273 | 0.0027242 | 0.0006827 | 3.8527e-08 | -3.4046e-08 | 0.0040625 | 0.0040625 | 0.0040625 | 0.9978 | -0.015438 | 0.99781 | -0.015336 | 1.5046
37 | -0.0062813 | -0.0015742 | 0.0062825 | 0.0015744 | 1.1897e-06 | 1.737e-07 | 0.0093672 | 0.0093671 | 0.0093672 | 0.99781 | -0.015336 | 0.99801 | -0.013968 | 3.4693
38 | 0.21111 | 0.053403 | -0.21081 | -0.053289 | 0.00029741 | 0.00011382 | 0.31497 | 0.31497 | 0.31497 | 0.9979 | -0.014472 | 0.99645 | -0.024474 | 38.8852
39 | -0.00646 | -0.0016162 | 0.0064604 | 0.0016163 | 3.6897e-07 | 6.2398e-08 | 0.0097437 | 0.0097437 | 0.0097437 | 0.98645 | -0.094372 | 0.98651 | -0.093958 | 3.6088
40 | 0.0021553 | 0.00053735 | -0.0021547 | -0.00053823 | 5.6489e-07 | -8.7632e-07 | 0.0032502 | 0.0032506 | 0.0032506 | 0.98645 | -0.094372 | 0.98618 | -0.096281 | 1.2039
41 | -0.010596 | -0.0026527 | 0.010602 | 0.0026545 | 6.0781e-06 | 1.8505e-06 | 0.015981 | 0.015981 | 0.015981 | 0.98651 | -0.093958 | 0.98709 | -0.089807 | 5.9189
42 | 0.0021547 | 0.00053823 | -0.0021543 | -0.00053886 | 4.0703e-07 | -6.309e-07 | 0.0032506 | 0.0032508 | 0.0032508 | 0.98618 | -0.096281 | 0.98599 | -0.097653 | 1.204
43 | -0.017581 | -0.0044037 | 0.017585 | 0.0044051 | 3.9263e-06 | 1.3956e-06 | 0.026502 | 0.026502 | 0.026502 | 0.98709 | -0.089807 | 0.98732 | -0.088192 | 9.8155
44 | 0.0021543 | 0.00053886 | -0.0021537 | -0.00053978 | 5.924e-07 | -9.1744e-07 | 0.0032508 | 0.0032513 | 0.0032513 | 0.98599 | -0.097653 | 0.98571 | -0.099644 | 1.2042
45 | -0.03263 | -0.0081769 | 0.032669 | 0.0081916 | 3.9028e-05 | 1.468e-05 | 0.049177 | 0.049177 | 0.049177 | 0.98732 | -0.088192 | 0.98853 | -0.079561 | 18.2137
46 | 0.015045 | 0.0037719 | -0.015032 | -0.0037675 | 1.2678e-05 | 4.3712e-06 | 0.022675 | 0.022675 | 0.022675 | 0.98732 | -0.088192 | 0.98646 | -0.09428 | 8.3982
47 | -0.035274 | -0.0088446 | 0.035294 | 0.008852 | 1.9699e-05 | 7.4328e-06 | 0.053099 | 0.053099 | 0.053099 | 0.98853 | -0.079561 | 0.9891 | -0.075533 | 19.6662
48 | 0.0088313 | 0.0022134 | -0.008828 | -0.0022125 | 3.2716e-06 | 8.8129e-07 | 0.013322 | 0.013322 | 0.013322 | 0.98646 | -0.09428 | 0.98608 | -0.096956 | 4.9339
49 | -0.194 | -0.048886 | 0.19427 | 0.048991 | 0.00027433 | 0.00010492 | 0.29194 | 0.29194 | 0.29194 | 0.9891 | -0.075533 | 0.99055 | -0.065444 | 36.0423
50 | -0.19623 | -0.049481 | 0.1964 | 0.049547 | 0.00017203 | 6.5799e-05 | 0.29488 | 0.29488 | 0.29488 | 0.99055 | -0.065444 | 0.99144 | -0.059194 | 36.4052
51 | -0.19841 | -0.050051 | 0.19884 | 0.050217 | 0.00043473 | 0.00016629 | 0.2979 | 0.2979 | 0.2979 | 0.99144 | -0.059194 | 0.99368 | -0.043607 | 36.7776
52 | -0.20047 | -0.050626 | 0.20073 | 0.050722 | 0.0002521 | 9.6438e-05 | 0.30034 | 0.30034 | 0.30034 | 0.99368 | -0.043607 | 0.99497 | -0.034672 | 37.079
53 | 0.20813 | 0.052616 | -0.20788 | -0.052523 | 0.00024214 | 9.2659e-05 | 0.31096 | 0.31096 | 0.31096 | 0.99645 | -0.024474 | 0.99525 | -0.032742 | 38.3902
54 | 0.20273 | 0.051231 | -0.20267 | -0.05121 | 5.5065e-05 | 2.1067e-05 | 0.30325 | 0.30325 | 0.30325 | 0.99525 | -0.032742 | 0.99497 | -0.034672 | 37.4386

## res_trafo
| p_hv_mw | q_hv_mvar | p_lv_mw | q_lv_mvar | pl_mw | ql_mvar | i_hv_ka | i_lv_ka | vm_hv_pu | va_hv_degree | vm_lv_pu | va_lv_degree | loading_percent
0 | 2.5187e-16 | 8.8016e-16 | 0.00079998 | 7.4552e-08 | 0.00079998 | 7.4552e-08 | 2.6429e-17 | 0.0011547 | 0.99998 | 149.9947 | 1 | 0 | 0.31999

## res_ext_grid
| p_mw | q_mvar
0 | 0.241 | 0.060755

## res_load
| p_mw | q_mvar
0 | 0.008104 | 0.0020311
1 | 0.0085862 | 0.0021519
2 | 0.0099755 | 0.0025001
3 | 0.0071759 | 0.0017984
4 | 0.010792 | 0.0027047
5 | 0.0087606 | 0.0021956
6 | 0.010349 | 0.0025937
7 | 0.0092303 | 0.0023133
8 | 0.0035026 | 0.00087783
9 | 0.0035274 | 0.00088406
10 | 0.04454 | 0.011163
11 | 0.013606 | 0.0034101
12 | 0.0024657 | 0.00061795
13 | 0.0030858 | 0.00077338
14 | 0.0021517 | 0.00053928
15 | 0.0073578 | 0.001844
16 | 0.0035917 | 0.00090016
17 | 0.002107 | 0.00052807
18 | 0.0017991 | 0.00045089
19 | 0.0024779 | 0.00062101
20 | 0.0019947 | 0.00049991
21 | 0.001458 | 0.00036541
22 | 0.0027241 | 0.00068273
23 | 0.0035571 | 0.0008915
24 | 0.0036195 | 0.00090713
25 | 0.0015158 | 0.0003799
26 | 0.0051886 | 0.0013004
27 | 0.0043047 | 0.0010789
28 | 0.0041352 | 0.0010364
29 | 0.0069792 | 0.0017492
30 | 0.0021537 | 0.00053978
31 | 0.0026055 | 0.00065299
32 | 0.0062009 | 0.0015541
33 | 0.008828 | 0.0022125
34 | 0.0019573 | 0.00049054
35 | 0.0020095 | 0.00050362
36 | 0.0016309 | 0.00040875
37 | 0.002685 | 0.00067292
38 | 0.0051555 | 0.0012921
39 | 0.0019474 | 0.00048807
40 | 0.001956 | 0.00049022

## dtypes
| element | column | dtype
0 | bus | name | object
1 | bus | vn_kv | float64
2 | bus | type | object
3 | bus | zone | object
4 | bus | in_service | bool
5 | load | name | object
6 | load | bus | uint32
7 | load | p_mw | float64
8 | load | q_mvar | float64
9 | load | const_z_percent | float64
10 | load | const_i_percent | float64
11 | load | sn_mva | float64
12 | load | scaling | float64
13 | load | in_service | bool
14 | load | type | object
15 | ext_grid | name | object
16 | ext_grid | bus | uint32
17 | ext_grid | vm_pu | float64
18 | ext_grid | va_degree | float64
19 | ext_grid | slack_weight | float64
20 | ext_grid | in_service | bool
21 | line | name | object
22 | line | std_type | object
23 | line | from_bus | uint32
24 | line | to_bus | uint32
25 | line | length_km | float64
26 | line | r_ohm_per_km | float64
27 | line | x_ohm_per_km | float64
28 | line | c_nf_per_km | float64
29 | line | g_us_per_km | float64
30 | line | max_i_ka | float64
31 | line | df | float64
32 | line | parallel | uint32
33 | line | type | object
34 | line | in_service | bool
35 | trafo | name | object
36 | trafo | std_type | object
37 | trafo | hv_bus | uint32
38 | trafo | lv_bus | uint32
39 | trafo | sn_mva | float64
40 | trafo | vn_hv_kv | float64
41 | trafo | vn_lv_kv | float64
42 | trafo | vk_percent | float64
43 | trafo | vkr_percent | float64
44 | trafo | pfe_kw | float64
45 | trafo | i0_percent | float64
46 | trafo | shift_degree | float64
47 | trafo | tap_side | object
48 | trafo | tap_neutral | int32
49 | trafo | tap_min | int32
50 | trafo | tap_max | int32
51 | trafo | tap_step_percent | float64
52 | trafo | tap_step_degree | float64
53 | trafo | tap_pos | int32
54 | trafo | tap_phase_shifter | bool
55 | trafo | parallel | uint32
56 | trafo | df | float64
57 | trafo | in_service | bool
58 | line_geodata | coords | object
59 | bus_geodata | x | float64
60 | bus_geodata | y | float64
61 | bus_geodata | coords | object
62 | res_bus | vm_pu | float64
63 | res_bus | va_degree | float64
64 | res_bus | p_mw | float64
65 | res_bus | q_mvar | float64
66 | res_line | p_from_mw | float64
67 | res_line | q_from_mvar | float64
68 | res_line | p_to_mw | float64
69 | res_line | q_to_mvar | float64
70 | res_line | pl_mw | float64
71 | res_line | ql_mvar | float64
72 | res_line | i_from_ka | float64
73 | res_line | i_to_ka | float64
74 | res_line | i_ka | float64
75 | res_line | vm_from_pu | float64
76 | res_line | va_from_degree | float64
77 | res_line | vm_to_pu | float64
78 | res_line | va_to_degree | float64
79 | res_line | loading_percent | float64
80 | res_trafo | p_hv_mw | float64
81 | res_trafo | q_hv_mvar | float64
82 | res_trafo | p_lv_mw | float64
83 | res_trafo | q_lv_mvar | float64
84 | res_trafo | pl_mw | float64
85 | res_trafo | ql_mvar | float64
86 | res_trafo | i_hv_ka | float64
87 | res_trafo | i_lv_ka | float64
88 | res_trafo | vm_hv_pu | float64
89 | res_trafo | va_hv_degree | float64
90 | res_trafo | vm_lv_pu | float64
91 | res_trafo | va_lv_degree | float64
92 | res_trafo | loading_percent | float64
93 | res_ext_grid | p_mw | float64
94 | res_ext_grid | q_mvar | float64
95 | res_load | p_mw | float64
96 | res_load | q_mvar | float64

## parameters
| version | format_version | converged | OPF_converged | name | f_hz | sn_mva
0 | 2.14.6 | 2.14.0 | TRUE | FALSE |  | 50 | 1