## bus
| name | vn_kv | type | zone | in_service
0 | bus_LV_1107-13_0_1_node_0 | 0.4 | n |  | TRUE
1 | bus_LV_1107-13_0_1_node_1 | 0.4 | n |  | TRUE
2 | bus_LV_1107-13_0_1_node_2 | 0.4 | n |  | TRUE
3 | bus_LV_1107-13_0_1_node_73 | 0.4 | n |  | TRUE
4 | bus_LV_1107-13_0_1_node_70 | 0.4 | n |  | TRUE
5 | bus_LV_1107-13_0_1_node_47 | 0.4 | n |  | TRUE
6 | bus_LV_1107-13_0_1_node_26 | 0.4 | n |  | TRUE
7 | bus_LV_1107-13_0_1_node_27 | 0.4 | n |  | TRUE
8 | bus_LV_1107-13_0_1_node_28 | 0.4 | n |  | TRUE
9 | bus_LV_1107-13_0_1_node_29 | 0.4 | n |  | TRUE
10 | bus_LV_1107-13_0_1_node_74 | 0.4 | n |  | TRUE
11 | bus_LV_1107-13_0_1_node_38 | 0.4 | n |  | TRUE
12 | bus_LV_1107-13_0_1_node_39 | 0.4 | n |  | TRUE
13 | bus_LV_1107-13_0_1_node_71 | 0.4 | n |  | TRUE
14 | bus_LV_1107-13_0_1_node_3 | 0.4 | n |  | TRUE
15 | bus_LV_1107-13_0_1_node_4 | 0.4 | n |  | TRUE
16 | bus_LV_1107-13_0_1_node_5 | 0.4 | n |  | TRUE
17 | bus_LV_1107-13_0_1_node_18 | 0.4 | n |  | TRUE
18 | bus_LV_1107-13_0_1_node_6 | 0.4 | n |  | TRUE
19 | bus_LV_1107-13_0_1_node_16 | 0.4 | n |  | TRUE
20 | bus_LV_1107-13_0_1_node_67 | 0.4 | n |  | TRUE
21 | bus_LV_1107-13_0_1_node_15 | 0.4 | n |  | TRUE
22 | bus_LV_1107-13_0_1_node_19 | 0.4 | n |  | TRUE
23 | bus_LV_1107-13_0_1_node_33 | 0.4 | n |  | TRUE
24 | bus_LV_1107-13_0_1_node_66 | 0.4 | n |  | TRUE
25 | bus_LV_1107-13_0_1_node_69 | 0.4 | n |  | TRUE
26 | bus_LV_1107-13_0_1_node_7 | 0.4 | n |  | TRUE
27 | bus_LV_1107-13_0_1_node_8 | 0.4 | n |  | TRUE
28 | bus_LV_1107-13_0_1_node_9 | 0.4 | n |  | TRUE
29 | bus_LV_1107-13_0_1_node_10 | 0.4 | n |  | TRUE
30 | bus_LV_1107-13_0_1_node_11 | 0.4 | n |  | TRUE
31 | bus_LV_1107-13_0_1_node_12 | 0.4 | n |  | TRUE
32 | bus_LV_1107-13_0_1_node_37 | 0.4 | n |  | TRUE
33 | bus_LV_1107-13_0_1_node_63 | 0.4 | n |  | TRUE
34 | bus_LV_1107-13_0_1_node_52 | 0.4 | n |  | TRUE
35 | bus_LV_1107-13_0_1_node_14 | 0.4 | n |  | TRUE
36 | bus_LV_1107-13_0_1_node_46 | 0.4 | n |  | TRUE
37 | bus_LV_1107-13_0_1_node_35 | 0.4 | n |  | TRUE
38 | bus_LV_1107-13_0_1_node_51 | 0.4 | n |  | TRUE
39 | bus_LV_1107-13_0_1_node_53 | 0.4 | n |  | TRUE
40 | bus_LV_1107-13_0_1_node_54 | 0.4 | n |  | TRUE
41 | bus_LV_1107-13_0_1_node_13 | 0.4 | n |  | TRUE
42 | bus_LV_1107-13_0_1_node_17 | 0.4 | n |  | TRUE
43 | bus_LV_1107-13_0_1_node_62 | 0.4 | n |  | TRUE
44 | bus_LV_1107-13_0_1_node_64 | 0.4 | n |  | TRUE
45 | bus_LV_1107-13_0_1_node_68 | 0.4 | n |  | TRUE
46 | bus_LV_1107-13_0_1_node_61 | 0.4 | n |  | TRUE
47 | bus_LV_1107-13_0_1_node_65 | 0.4 | n |  | TRUE
48 | bus_LV_1107-13_0_1_node_20 | 0.4 | n |  | TRUE
49 | bus_LV_1107-13_0_1_node_24 | 0.4 | n |  | TRUE
50 | bus_LV_1107-13_0_1_node_22 | 0.4 | n |  | TRUE
51 | bus_LV_1107-13_0_1_node_21 | 0.4 | n |  | TRUE
52 | bus_LV_1107-13_0_1_node_23 | 0.4 | n |  | TRUE
53 | bus_LV_1107-13_0_1_node_25 | 0.4 | n |  | TRUE
54 | bus_LV_1107-13_0_1_node_55 | 0.4 | n |  | TRUE
55 | bus_LV_1107-13_0_1_node_30 | 0.4 | n |  | TRUE
56 | bus_LV_1107-13_0_1_node_31 | 0.4 | n |  | TRUE
57 | bus_LV_1107-13_0_1_node_32 | 0.4 | n |  | TRUE
58 | bus_LV_1107-13_0_1_node_34 | 0.4 | n |  | TRUE
59 | bus_LV_1107-13_0_1_node_36 | 0.4 | n |  | TRUE
60 | bus_LV_1107-13_0_1_node_79 | 0.4 | n |  | TRUE
61 | bus_LV_1107-13_0_1_node_48 | 0.4 | n |  | TRUE
62 | bus_LV_1107-13_0_1_node_44 | 0.4 | n |  | TRUE
63 | bus_LV_1107-13_0_1_node_45 | 0.4 | n |  | TRUE
64 | bus_LV_1107-13_0_1_node_59 | 0.4 | n |  | TRUE
65 | bus_LV_1107-13_0_1_node_80 | 0.4 | n |  | TRUE
66 | bus_LV_1107-13_0_1_node_58 | 0.4 | n |  | TRUE
67 | bus_LV_1107-13_0_1_node_56 | 0.4 | n |  | TRUE
68 | bus_LV_1107-13_0_1_node_57 | 0.4 | n |  | TRUE
69 | bus_LV_1107-13_0_1_node_141 | 0.4 | n |  | TRUE
70 | bus_LV_1107-13_0_1_node_60 | 0.4 | n |  | TRUE
71 | bus_LV_1107-13_0_1_node_77 | 0.4 | n |  | TRUE
72 | bus_MV_0_node_63 | 20 | n |  | TRUE

## load
| name | bus | p_mw | q_mvar | const_z_percent | const_i_percent | sn_mva | scaling | in_service | type
0 | LV_1107-13_0_1_load_0 | 0 | 0.00089605 | 0.00022457 | 0 | 0 |  | 1 | TRUE | wye
1 | LV_1107-13_0_1_load_1 | 1 | 0.00017549 | 4.3983e-05 | 0 | 0 |  | 1 | TRUE | wye
2 | LV_1107-13_0_1_load_70 | 4 | 0.00066371 | 0.00016634 | 0 | 0 |  | 1 | TRUE | wye
3 | LV_1107-13_0_1_load_26 | 6 | 0.00020058 | 5.0269e-05 | 0 | 0 |  | 1 | TRUE | wye
4 | LV_1107-13_0_1_load_29 | 9 | 0.000193 | 4.8372e-05 | 0 | 0 |  | 1 | TRUE | wye
5 | LV_1107-13_0_1_load_74 | 10 | 0.00013419 | 3.3632e-05 | 0 | 0 |  | 1 | TRUE | wye
6 | LV_1107-13_0_1_load_38 | 11 | 0.00020044 | 5.0235e-05 | 0 | 0 |  | 1 | TRUE | wye
7 | LV_1107-13_0_1_load_39 | 12 | 0.00087698 | 0.00021979 | 0 | 0 |  | 1 | TRUE | wye
8 | LV_1107-13_0_1_load_3 | 14 | 0.0015393 | 0.00038579 | 0 | 0 |  | 1 | TRUE | wye
9 | LV_1107-13_0_1_load_4 | 15 | 0.0005298 | 0.00013278 | 0 | 0 |  | 1 | TRUE | wye
10 | LV_1107-13_0_1_load_18 | 17 | 0.00014353 | 3.5973e-05 | 0 | 0 |  | 1 | TRUE | wye
11 | LV_1107-13_0_1_load_67 | 20 | 0.00043844 | 0.00010988 | 0 | 0 |  | 1 | TRUE | wye
12 | LV_1107-13_0_1_load_19 | 22 | 0.00057952 | 0.00014524 | 0 | 0 |  | 1 | TRUE | wye
13 | LV_1107-13_0_1_load_33 | 23 | 0.00079531 | 0.00019932 | 0 | 0 |  | 1 | TRUE | wye
14 | LV_1107-13_0_1_load_66 | 24 | 0.0011521 | 0.00028875 | 0 | 0 |  | 1 | TRUE | wye
15 | LV_1107-13_0_1_load_69 | 25 | 0.00019275 | 4.8307e-05 | 0 | 0 |  | 1 | TRUE | wye
16 | LV_1107-13_0_1_load_7 | 26 | 0.00026617 | 6.6709e-05 | 0 | 0 |  | 1 | TRUE | wye
17 | LV_1107-13_0_1_load_8 | 27 | 0.00036371 | 9.1154e-05 | 0 | 0 |  | 1 | TRUE | wye
18 | LV_1107-13_0_1_load_12 | 31 | 0.0011208 | 0.00028089 | 0 | 0 |  | 1 | TRUE | wye
19 | LV_1107-13_0_1_load_63 | 33 | 0.0010853 | 0.00027201 | 0 | 0 |  | 1 | TRUE | wye
20 | LV_1107-13_0_1_load_52 | 34 | 0.00043514 | 0.00010906 | 0 | 0 |  | 1 | TRUE | wye
21 | LV_1107-13_0_1_load_14 | 35 | 0.00055386 | 0.00013881 | 0 | 0 |  | 1 | TRUE | wye
22 | LV_1107-13_0_1_load_35 | 37 | 0.00029169 | 7.3104e-05 | 0 | 0 |  | 1 | TRUE | wye
23 | LV_1107-13_0_1_load_51 | 38 | 0.0019921 | 0.00049928 | 0 | 0 |  | 1 | TRUE | wye
24 | LV_1107-13_0_1_load_54 | 40 | 0.0017482 | 0.00043813 | 0 | 0 |  | 1 | TRUE | wye
25 | LV_1107-13_0_1_load_13 | 41 | 0.00053589 | 0.00013431 | 0 | 0 |  | 1 | TRUE | wye
26 | LV_1107-13_0_1_load_62 | 43 | 0.00046248 | 0.00011591 | 0 | 0 |  | 1 | TRUE | wye
27 | LV_1107-13_0_1_load_64 | 44 | 0.00080095 | 0.00020074 | 0 | 0 |  | 1 | TRUE | wye
28 | LV_1107-13_0_1_load_68 | 45 | 0.001601 | 0.00040124 | 0 | 0 |  | 1 | TRUE | wye
29 | LV_1107-13_0_1_load_61 | 46 | 0.00037034 | 9.2816e-05 | 0 | 0 |  | 1 | TRUE | wye
30 | LV_1107-13_0_1_load_65 | 47 | 0.00058461 | 0.00014652 | 0 | 0 |  | 1 | TRUE | wye
31 | LV_1107-13_0_1_load_20 | 48 | 0.00069495 | 0.00017417 | 0 | 0 |  | 1 | TRUE | wye
32 | LV_1107-13_0_1_load_21 | 51 | 0.00034756 | 8.7106e-05 | 0 | 0 |  | 1 | TRUE | wye
33 | LV_1107-13_0_1_load_25 | 53 | 0.0013415 | 0.00033621 | 0 | 0 |  | 1 | TRUE | wye
34 | LV_1107-13_0_1_load_55 | 54 | 0.00040291 | 0.00010098 | 0 | 0 |  | 1 | TRUE | wye
35 | LV_1107-13_0_1_load_30 | 55 | 0.00016305 | 4.0865e-05 | 0 | 0 |  | 1 | TRUE | wye
36 | LV_1107-13_0_1_load_31 | 56 | 0.0010304 | 0.00025824 | 0 | 0 |  | 1 | TRUE | wye
37 | LV_1107-13_0_1_load_32 | 57 | 0.00035906 | 8.9988e-05 | 0 | 0 |  | 1 | TRUE | wye
38 | LV_1107-13_0_1_load_34 | 58 | 0.00013278 | 3.3277e-05 | 0 | 0 |  | 1 | TRUE | wye
39 | LV_1107-13_0_1_load_36 | 59 | 0.00086514 | 0.00021683 | 0 | 0 |  | 1 | TRUE | wye
40 | LV_1107-13_0_1_load_79 | 60 | 0.0010329 | 0.00025886 | 0 | 0 |  | 1 | TRUE | wye
41 | LV_1107-13_0_1_load_48 | 61 | 0.00015366 | 3.8512e-05 | 0 | 0 |  | 1 | TRUE | wye
42 | LV_1107-13_0_1_load_44 | 62 | 0.00032102 | 8.0456e-05 | 0 | 0 |  | 1 | TRUE | wye
43 | LV_1107-13_0_1_load_45 | 63 | 0.00077622 | 0.00019454 | 0 | 0 |  | 1 | TRUE | wye
44 | LV_1107-13_0_1_load_58 | 66 | 0.00028357 | 7.1068e-05 | 0 | 0 |  | 1 | TRUE | wye
45 | LV_1107-13_0_1_load_141 | 69 | 0.00023302 | 5.84e-05 | 0 | 0 |  | 1 | TRUE | wye
46 | LV_1107-13_0_1_load_60 | 70 | 0.00010986 | 2.7532e-05 | 0 | 0 |  | 1 | TRUE | wye
47 | LV_1107-13_0_1_load_77 | 71 | 0.0006375 | 0.00015977 | 0 | 0 |  | 1 | TRUE | wye

## ext_grid
| name | bus | vm_pu | va_degree | slack_weight | in_service
0 |  | 33 | 1 | 0 | 1 | TRUE

## line
| name | std_type | from_bus | to_bus | length_km | r_ohm_per_km | x_ohm_per_km | c_nf_per_km | g_us_per_km | max_i_ka | df | parallel | type | in_service
0 | LV_1107-13_0_1_line_0 | NAYY 4x150 SE | 0 | 1 | 0.01233 | 0.208 | 0.08 | 261 | 0 | 0.27 | 1 | 1 | cs | TRUE
1 | LV_1107-13_0_1_line_1 | NAYY 4x150 SE | 1 | 2 | 0.019147 | 0.208 | 0.08 | 261 | 0 | 0.27 | 1 | 1 | cs | TRUE
2 | LV_1107-13_0_1_line_2 | NAYY 4x150 SE | 2 | 3 | 0.20454 | 0.208 | 0.08 | 261 | 0 | 0.27 | 1 | 1 | cs | TRUE
3 | LV_1107-13_0_1_line_3 | NAYY 4x150 SE | 2 | 4 | 0.17178 | 0.208 | 0.08 | 261 | 0 | 0.27 | 1 | 1 | cs | TRUE
4 | LV_1107-13_0_1_line_4 | NAYY 4x150 SE | 3 | 5 | 0.016224 | 0.208 | 0.08 | 261 | 0 | 0.27 | 1 | 1 | cs | TRUE
5 | LV_1107-13_0_1_line_5 | NAYY 4x150 SE | 4 | 13 | 0.015664 | 0.208 | 0.08 | 261 | 0 | 0.27 | 1 | 1 | cs | TRUE
6 | LV_1107-13_0_1_line_6 | NAYY 4x150 SE | 5 | 64 | 0.20348 | 0.208 | 0.08 | 261 | 0 | 0.27 | 1 | 1 | cs | TRUE
7 | LV_1107-13_0_1_line_7 | NAYY 4x150 SE | 5 | 63 | 0.088071 | 0.208 | 0.08 | 261 | 0 | 0.27 | 1 | 1 | cs | TRUE
8 | LV_1107-13_0_1_line_8 | NAYY 4x150 SE | 6 | 7 | 0.024471 | 0.208 | 0.08 | 261 | 0 | 0.27 | 1 | 1 | cs | TRUE
9 | LV_1107-13_0_1_line_9 | NAYY 4x150 SE | 7 | 8 | 0.043534 | 0.208 | 0.08 | 261 | 0 | 0.27 | 1 | 1 | cs | TRUE
10 | LV_1107-13_0_1_line_10 | NAYY 4x150 SE | 7 | 9 | 0.011384 | 0.208 | 0.08 | 261 | 0 | 0.27 | 1 | 1 | cs | TRUE
11 | LV_1107-13_0_1_line_11 | NAYY 4x150 SE | 8 | 10 | 0.010517 | 0.208 | 0.08 | 261 | 0 | 0.27 | 1 | 1 | cs | TRUE
12 | LV_1107-13_0_1_line_12 | NAYY 4x150 SE | 9 | 11 | 0.020164 | 0.208 | 0.08 | 261 | 0 | 0.27 | 1 | 1 | cs | TRUE
13 | LV_1107-13_0_1_line_13 | NAYY 4x150 SE | 11 | 12 | 0.0051006 | 0.208 | 0.08 | 261 | 0 | 0.27 | 1 | 1 | cs | TRUE
14 | LV_1107-13_0_1_line_14 | NAYY 4x150 SE | 12 | 13 | 0.024234 | 0.208 | 0.08 | 261 | 0 | 0.27 | 1 | 1 | cs | TRUE
15 | LV_1107-13_0_1_line_15 | NAYY 4x150 SE | 14 | 15 | 0.16706 | 0.208 | 0.08 | 261 | 0 | 0.27 | 1 | 1 | cs | TRUE
16 | LV_1107-13_0_1_line_16 | NAYY 4x150 SE | 14 | 16 | 0.19007 | 0.208 | 0.08 | 261 | 0 | 0.27 | 1 | 1 | cs | TRUE
17 | LV_1107-13_0_1_line_17 | NAYY 4x150 SE | 15 | 17 | 0.3185 | 0.208 | 0.08 | 261 | 0 | 0.27 | 1 | 1 | cs | TRUE
18 | LV_1107-13_0_1_line_18 | NAYY 4x150 SE | 16 | 18 | 0.25786 | 0.208 | 0.08 | 261 | 0 | 0.27 | 1 | 1 | cs | TRUE
19 | LV_1107-13_0_1_line_19 | NAYY 4x150 SE | 17 | 22 | 0.0020573 | 0.208 | 0.08 | 261 | 0 | 0.27 | 1 | 1 | cs | TRUE
20 | LV_1107-13_0_1_line_20 | NAYY 4x150 SE | 17 | 23 | 0.1773 | 0.208 | 0.08 | 261 | 0 | 0.27 | 1 | 1 | cs | TRUE
21 | LV_1107-13_0_1_line_21 | NAYY 4x150 SE | 18 | 24 | 0.12788 | 0.208 | 0.08 | 261 | 0 | 0.27 | 1 | 1 | cs | TRUE
22 | LV_1107-13_0_1_line_22 | NAYY 4x150 SE | 19 | 20 | 0.0169 | 0.208 | 0.08 | 261 | 0 | 0.27 | 1 | 1 | cs | TRUE
23 | LV_1107-13_0_1_line_23 | NAYY 4x150 SE | 19 | 21 | 0.02418 | 0.208 | 0.08 | 261 | 0 | 0.27 | 1 | 1 | cs | TRUE
24 | LV_1107-13_0_1_line_24 | NAYY 4x150 SE | 20 | 45 | 0.061657 | 0.208 | 0.08 | 261 | 0 | 0.27 | 1 | 1 | cs | TRUE
25 | LV_1107-13_0_1_line_25 | NAYY 4x150 SE | 21 | 42 | 0.027004 | 0.208 | 0.08 | 261 | 0 | 0.27 | 1 | 1 | cs | TRUE
26 | LV_1107-13_0_1_line_26 | NAYY 4x150 SE | 21 | 41 | 0.011469 | 0.208 | 0.08 | 261 | 0 | 0.27 | 1 | 1 | cs | TRUE
27 | LV_1107-13_0_1_line_27 | NAYY 4x150 SE | 22 | 48 | 0.031338 | 0.208 | 0.08 | 261 | 0 | 0.27 | 1 | 1 | cs | TRUE
28 | LV_1107-13_0_1_line_28 | NAYY 4x150 SE | 24 | 25 | 0.27167 | 0.208 | 0.08 | 261 | 0 | 0.27 | 1 | 1 | cs | TRUE
29 | LV_1107-13_0_1_line_29 | NAYY 4x150 SE | 25 | 45 | 0.013402 | 0.208 | 0.08 | 261 | 0 | 0.27 | 1 | 1 | cs | TRUE
30 | LV_1107-13_0_1_line_30 | NAYY 4x150 SE | 26 | 27 | 0.0057699 | 0.208 | 0.08 | 261 | 0 | 0.27 | 1 | 1 | cs | TRUE
31 | LV_1107-13_0_1_line_31 | NAYY 4x150 SE | 26 | 28 | 0.020296 | 0.208 | 0.08 | 261 | 0 | 0.27 | 1 | 1 | cs | TRUE
32 | LV_1107-13_0_1_line_32 | NAYY 4x150 SE | 27 | 29 | 0.1144 | 0.208 | 0.08 | 261 | 0 | 0.27 | 1 | 1 | cs | TRUE
33 | LV_1107-13_0_1_line_33 | NAYY 4x150 SE | 28 | 30 | 0.088161 | 0.208 | 0.08 | 261 | 0 | 0.27 | 1 | 1 | cs | TRUE
34 | LV_1107-13_0_1_line_34 | NAYY 4x150 SE | 28 | 31 | 0.016013 | 0.208 | 0.08 | 261 | 0 | 0.27 | 1 | 1 | cs | TRUE
35 | LV_1107-13_0_1_line_35 | NAYY 4x150 SE | 29 | 32 | 0.071917 | 0.208 | 0.08 | 261 | 0 | 0.27 | 1 | 1 | cs | TRUE
36 | LV_1107-13_0_1_line_36 | NAYY 4x150 SE | 29 | 33 | 0.070049 | 0.208 | 0.08 | 261 | 0 | 0.27 | 1 | 1 | cs | TRUE
37 | LV_1107-13_0_1_line_37 | NAYY 4x150 SE | 30 | 34 | 0.11041 | 0.208 | 0.08 | 261 | 0 | 0.27 | 1 | 1 | cs | TRUE
38 | LV_1107-13_0_1_line_38 | NAYY 4x150 SE | 31 | 35 | 0.031576 | 0.208 | 0.08 | 261 | 0 | 0.27 | 1 | 1 | cs | TRUE
39 | LV_1107-13_0_1_line_39 | NAYY 4x150 SE | 32 | 36 | 0.034373 | 0.208 | 0.08 | 261 | 0 | 0.27 | 1 | 1 | cs | TRUE
40 | LV_1107-13_0_1_line_40 | NAYY 4x150 SE | 32 | 37 | 0.077552 | 0.208 | 0.08 | 261 | 0 | 0.27 | 1 | 1 | cs | TRUE
41 | LV_1107-13_0_1_line_41 | NAYY 4x150 SE | 34 | 38 | 0.036575 | 0.208 | 0.08 | 261 | 0 | 0.27 | 1 | 1 | cs | TRUE
42 | LV_1107-13_0_1_line_42 | NAYY 4x150 SE | 35 | 41 | 0.022386 | 0.208 | 0.08 | 261 | 0 | 0.27 | 1 | 1 | cs | TRUE
43 | LV_1107-13_0_1_line_43 | NAYY 4x150 SE | 36 | 61 | 0.079811 | 0.208 | 0.08 | 261 | 0 | 0.27 | 1 | 1 | cs | TRUE
44 | LV_1107-13_0_1_line_44 | NAYY 4x150 SE | 36 | 62 | 0.10116 | 0.208 | 0.08 | 261 | 0 | 0.27 | 1 | 1 | cs | TRUE
45 | LV_1107-13_0_1_line_45 | NAYY 4x150 SE | 37 | 58 | 0.012336 | 0.208 | 0.08 | 261 | 0 | 0.27 | 1 | 1 | cs | TRUE
46 | LV_1107-13_0_1_line_46 | NAYY 4x150 SE | 38 | 39 | 0.025917 | 0.208 | 0.08 | 261 | 0 | 0.27 | 1 | 1 | cs | TRUE
47 | LV_1107-13_0_1_line_47 | NAYY 4x150 SE | 39 | 40 | 0.023839 | 0.208 | 0.08 | 261 | 0 | 0.27 | 1 | 1 | cs | TRUE
48 | LV_1107-13_0_1_line_48 | NAYY 4x150 SE | 42 | 43 | 0.027809 | 0.208 | 0.08 | 261 | 0 | 0.27 | 1 | 1 | cs | TRUE
49 | LV_1107-13_0_1_line_49 | NAYY 4x150 SE | 42 | 44 | 0.035499 | 0.208 | 0.08 | 261 | 0 | 0.27 | 1 | 1 | cs | TRUE
50 | LV_1107-13_0_1_line_50 | NAYY 4x150 SE | 43 | 46 | 0.057683 | 0.208 | 0.08 | 261 | 0 | 0.27 | 1 | 1 | cs | TRUE
51 | LV_1107-13_0_1_line_51 | NAYY 4x150 SE | 44 | 47 | 0.0098125 | 0.208 | 0.08 | 261 | 0 | 0.27 | 1 | 1 | cs | TRUE
52 | LV_1107-13_0_1_line_52 | NAYY 4x150 SE | 46 | 57 | 0.0052572 | 0.208 | 0.08 | 261 | 0 | 0.27 | 1 | 1 | cs | TRUE
53 | LV_1107-13_0_1_line_53 | NAYY 4x150 SE | 48 | 49 | 0.16974 | 0.208 | 0.08 | 261 | 0 | 0.27 | 1 | 1 | cs | TRUE
54 | LV_1107-13_0_1_line_54 | NAYY 4x150 SE | 49 | 50 | 0.02671 | 0.208 | 0.08 | 261 | 0 | 0.27 | 1 | 1 | cs | TRUE
55 | LV_1107-13_0_1_line_55 | NAYY 4x150 SE | 50 | 51 | 0.015392 | 0.208 | 0.08 | 261 | 0 | 0.27 | 1 | 1 | cs | TRUE
56 | LV_1107-13_0_1_line_56 | NAYY 4x150 SE | 51 | 52 | 0.0095067 | 0.208 | 0.08 | 261 | 0 | 0.27 | 1 | 1 | cs | TRUE
57 | LV_1107-13_0_1_line_57 | NAYY 4x150 SE | 52 | 53 | 0.023184 | 0.208 | 0.08 | 261 | 0 | 0.27 | 1 | 1 | cs | TRUE
58 | LV_1107-13_0_1_line_58 | NAYY 4x150 SE | 53 | 54 | 0.059208 | 0.208 | 0.08 | 261 | 0 | 0.27 | 1 | 1 | cs | TRUE
59 | LV_1107-13_0_1_line_59 | NAYY 4x150 SE | 55 | 56 | 0.032764 | 0.208 | 0.08 | 261 | 0 | 0.27 | 1 | 1 | cs | TRUE
60 | LV_1107-13_0_1_line_60 | NAYY 4x150 SE | 56 | 57 | 0.0091594 | 0.208 | 0.08 | 261 | 0 | 0.27 | 1 | 1 | cs | TRUE
61 | LV_1107-13_0_1_line_61 | NAYY 4x150 SE | 58 | 59 | 0.0070579 | 0.208 | 0.08 | 261 | 0 | 0.27 | 1 | 1 | cs | TRUE
62 | LV_1107-13_0_1_line_62 | NAYY 4x150 SE | 59 | 60 | 0.24587 | 0.208 | 0.08 | 261 | 0 | 0.27 | 1 | 1 | cs | TRUE
63 | LV_1107-13_0_1_line_63 | NAYY 4x150 SE | 61 | 65 | 0.20541 | 0.208 | 0.08 | 261 | 0 | 0.27 | 1 | 1 | cs | TRUE
64 | LV_1107-13_0_1_line_64 | NAYY 4x150 SE | 62 | 63 | 0.032948 | 0.208 | 0.08 | 261 | 0 | 0.27 | 1 | 1 | cs | TRUE
65 | LV_1107-13_0_1_line_65 | NAYY 4x150 SE | 64 | 66 | 0.056931 | 0.208 | 0.08 | 261 | 0 | 0.27 | 1 | 1 | cs | TRUE
66 | LV_1107-13_0_1_line_66 | NAYY 4x150 SE | 65 | 67 | 0.26578 | 0.208 | 0.08 | 261 | 0 | 0.27 | 1 | 1 | cs | TRUE
67 | LV_1107-13_0_1_line_67 | NAYY 4x150 SE | 66 | 70 | 0.005716 | 0.208 | 0.08 | 261 | 0 | 0.27 | 1 | 1 | cs | TRUE
68 | LV_1107-13_0_1_line_68 | NAYY 4x150 SE | 67 | 68 | 0.22811 | 0.208 | 0.08 | 261 | 0 | 0.27 | 1 | 1 | cs | TRUE
69 | LV_1107-13_0_1_line_69 | NAYY 4x150 SE | 68 | 69 | 0.079627 | 0.208 | 0.08 | 261 | 0 | 0.27 | 1 | 1 | cs | TRUE
70 | LV_1107-13_0_1_line_70 | NAYY 4x150 SE | 70 | 71 | 0.22425 | 0.208 | 0.08 | 261 | 0 | 0.27 | 1 | 1 | cs | TRUE

## trafo
| name | std_type | hv_bus | lv_bus | sn_mva | vn_hv_kv | vn_lv_kv | vk_percent | vkr_percent | pfe_kw | i0_percent | shift_degree | tap_side | tap_neutral | tap_min | tap_max | tap_step_percent | tap_step_degree | tap_pos | tap_phase_shifter | parallel | df | in_service
0 | LV_1107-13_0_1_trafo_63 | 0.25 MVA 20/0.4 kV | 72 | 33 | 0.25 | 20 | 0.4 | 6 | 1.44 | 0.8 | 0.32 | 150 | hv | 0 | -2 | 2 | 2.5 | 0 | 0 | FALSE | 1 | 1 | TRUE

## line_geodata
| x0 | y0 | x1 | y1 | x2 | y2 | x3 | y3 | x4 | y4 | x5 | y5 | x6 | y6 | x7 | y7 | x8 | y8 | x9 | y9 | x10 | y10 | x11 | y11 | x12 | y12 | x13 | y13 | x14 | y14 | x15 | y15 | x16 | y16 | x17 | y17 | x18 | y18 | x19 | y19 | x20 | y20 | x21 | y21 | x22 | y22 | x23 | y23 | x24 | y24
0 | 2645675.1693 | 1210551.5724 | 2645670.6316 | 1210563.0367
1 | 2645661.4615 | 1210579.7036 | 2645667.4708 | 1210571.0222 | 2645670.6316 | 1210563.0367
2 | 2645661.4615 | 1210579.7036 | 2645684.225 | 1210583.302 | 2645719.4908 | 1210585.7734 | 2645761.9066 | 1210582.4297 | 2645782.747 | 1210581.122 | 2645792.7893 | 1210581.6882 | 2645862.8295 | 1210603.0828
3 | 2645661.4615 | 1210579.7036 | 2645511.7852 | 1210664.0059
4 | 2645862.8295 | 1210603.0828 | 2645878.5981 | 1210607.084
5 | 2645496.1321 | 1210664.591 | 2645511.7852 | 1210664.0059
6 | 2645878.5981 | 1210607.084 | 2645876.4989 | 1210614.2387 | 2645870.6484 | 1210665.5015 | 2645869.4335 | 1210670.3061 | 2645867.4035 | 1210674.3817 | 2645864.6602 | 1210678.3296 | 2645856.7994 | 1210688.6086 | 2645814.1934 | 1210732.6406 | 2645803.4465 | 1210742.7196 | 2645792.2468 | 1210750.427 | 2645767.4905 | 1210763.0001
7 | 2645878.5981 | 1210607.084 | 2645886.5335 | 1210597.0058 | 2645903.3074 | 1210576.0447 | 2645924.9964 | 1210547.417 | 2645934.0486 | 1210538.8244
8 | 2645437.1402 | 1210650.289 | 2645432.9012 | 1210646.0988 | 2645429.1571 | 1210643.7912 | 2645416.2556 | 1210638.0714
9 | 2645437.1402 | 1210650.289 | 2645437.6142 | 1210657.9082 | 2645438.4277 | 1210693.7909
10 | 2645437.1402 | 1210650.289 | 2645445.8291 | 1210650.9333 | 2645448.4137 | 1210651.6066
11 | 2645438.4277 | 1210693.7909 | 2645448.9435 | 1210693.6356
12 | 2645467.9261 | 1210656.6897 | 2645448.4137 | 1210651.6066
13 | 2645467.9261 | 1210656.6897 | 2645472.862 | 1210657.9755
14 | 2645496.1321 | 1210664.591 | 2645490.0859 | 1210662.2214 | 2645473.2619 | 1210658.0797 | 2645472.862 | 1210657.9755
15 | 2646672.0237 | 1210145.5529 | 2646666.4644 | 1210153.1579 | 2646651.7424 | 1210187.2628 | 2646645.6503 | 1210207.2825 | 2646645.5095 | 1210225.2919 | 2646651.1552 | 1210262.3799 | 2646653.1156 | 1210276.0365 | 2646652.4963 | 1210289.1504 | 2646650.9864 | 1210306.1984
16 | 2646849 | 1210083.958 | 2646839.8789 | 1210088.9116 | 2646821.7638 | 1210095.2065 | 2646780.3999 | 1210104.3988 | 2646757.4054 | 1210107.8207 | 2646690.3788 | 1210131.221 | 2646677.6806 | 1210137.8144 | 2646672.0237 | 1210145.5529
17 | 2646716.3863 | 1210617.9092 | 2646650.9864 | 1210306.1984
18 | 2646849 | 1210083.958 | 2646832.0021 | 1210076.6982 | 2646813.3713 | 1210068.325 | 2646789.1876 | 1210065.3893 | 2646772.1208 | 1210066.9009 | 2646717.5355 | 1210083.4722 | 2646687.2113 | 1210093.1073 | 2646606.601 | 1210131.411
19 | 2646717.6396 | 1210619.5406 | 2646716.3863 | 1210617.9092
20 | 2646716.3863 | 1210617.9092 | 2646539.4948 | 1210629.9082
21 | 2646606.601 | 1210131.411 | 2646606.4092 | 1210137.4797 | 2646586.9958 | 1210194.2836 | 2646579.9647 | 1210245.0473 | 2646577.7706 | 1210255.3469
22 | 2646293.2862 | 1210291.0002 | 2646298.0702 | 1210307.2085
23 | 2646269.831 | 1210295.1542 | 2646277.3595 | 1210295.5461 | 2646281.9613 | 1210295.0481 | 2646286.8577 | 1210293.8076 | 2646290.6535 | 1210292.3806 | 2646293.2862 | 1210291.0002
24 | 2646298.0702 | 1210307.2085 | 2646299.3511 | 1210311.5481 | 2646303.1249 | 1210328.6318 | 2646304.9642 | 1210335.4723 | 2646308.1281 | 1210343.9796 | 2646311.8035 | 1210351.2123 | 2646318.2195 | 1210360.7899 | 2646320.8572 | 1210363.5747
25 | 2646269.831 | 1210295.1542 | 2646271.9868 | 1210313.1258 | 2646273.0507 | 1210321.9614
26 | 2646269.831 | 1210295.1542 | 2646258.515 | 1210293.2885
27 | 2646736.8893 | 1210644.2501 | 2646735.5873 | 1210642.2511 | 2646729.6016 | 1210635.1112 | 2646717.6396 | 1210619.5406
28 | 2646331.9118 | 1210370.9131 | 2646577.7706 | 1210255.3469
29 | 2646331.9118 | 1210370.9131 | 2646326.5811 | 1210368.3925 | 2646322.5689 | 1210365.3818 | 2646320.8572 | 1210363.5747
30 | 2646167.4877 | 1210315.8651 | 2646173.1381 | 1210314.697
31 | 2646192.4662 | 1210308.5852 | 2646184.3796 | 1210311.58 | 2646175.688 | 1210314.1698 | 2646173.1381 | 1210314.697
32 | 2646118.1612 | 1210401.1315 | 2646128.08 | 1210339.0497 | 2646129.973 | 1210330.1147 | 2646132.7602 | 1210325.4557 | 2646135.8451 | 1210322.589 | 2646139.6489 | 1210320.1281 | 2646144.9726 | 1210318.6572 | 2646153.1735 | 1210317.5866 | 2646164.2319 | 1210316.5382 | 2646167.4877 | 1210315.8651
33 | 2646148.1774 | 1210232.4761 | 2646163.4637 | 1210254.7184 | 2646171.4416 | 1210267.7544 | 2646177.3934 | 1210278.4288 | 2646183.0271 | 1210288.9563 | 2646192.4662 | 1210308.5852
34 | 2646192.4662 | 1210308.5852 | 2646206.8699 | 1210301.5891
35 | 2646075.5534 | 1210457.6689 | 2646102.3874 | 1210430.2045 | 2646108.1693 | 1210423.5119 | 2646111.9971 | 1210417.9382 | 2646114.8986 | 1210412.2462 | 2646116.6323 | 1210407.2011 | 2646118.1612 | 1210401.1315
36 | 2646118.1612 | 1210401.1315 | 2646123.3476 | 1210399.7041 | 2646126.3731 | 1210398.6268 | 2646129.3932 | 1210397.2494 | 2646132.6932 | 1210395.0736 | 2646144.6901 | 1210385.6497 | 2646149.5583 | 1210382.1408 | 2646154.2474 | 1210379.1976 | 2646158.7798 | 1210376.8535 | 2646165.0008 | 1210374.3334 | 2646172.4499 | 1210372.2009 | 2646180.2078 | 1210371.1417
37 | 2646148.1774 | 1210232.4761 | 2646226.1221 | 1210154.2799
38 | 2646236.316 | 1210290.9589 | 2646235.6181 | 1210290.9867 | 2646231.4113 | 1210291.4989 | 2646227.2621 | 1210292.434 | 2646221.402 | 1210294.4676 | 2646212.7431 | 1210298.7364 | 2646206.8699 | 1210301.5891
39 | 2646050.1151 | 1210480.5861 | 2646060.0461 | 1210473.9255 | 2646075.5534 | 1210457.6689
40 | 2646075.5534 | 1210457.6689 | 2646070.1892 | 1210454.5591 | 2646065.4296 | 1210452.8769 | 2646019.9525 | 1210443.0761 | 2646009.4784 | 1210441.3166 | 2646000.3313 | 1210440.8054
41 | 2646205.076 | 1210125.0968 | 2646206.4483 | 1210128.1993 | 2646213.3172 | 1210141.1711 | 2646218.2756 | 1210147.6355 | 2646222.8301 | 1210152.2846 | 2646226.1221 | 1210154.2799
42 | 2646236.316 | 1210290.9589 | 2646240.0578 | 1210290.8099 | 2646247.0152 | 1210291.3419 | 2646254.901 | 1210292.6926 | 2646258.515 | 1210293.2885
43 | 2646050.1151 | 1210480.5861 | 2646058.7539 | 1210487.7458 | 2646073.9297 | 1210508.5194 | 2646090.4916 | 1210536.7526 | 2646094.2561 | 1210546.1593
44 | 2646050.1151 | 1210480.5861 | 2646036.6602 | 1210484.9849 | 2645997.5148 | 1210490.8199 | 2645981.3682 | 1210497.3772 | 2645958.1199 | 1210516.3398
45 | 2646000.3313 | 1210440.8054 | 2645995.6301 | 1210440.5427 | 2645988.0031 | 1210440.6457
46 | 2646200.1672 | 1210100.1677 | 2646199.8171 | 1210110.0485 | 2646200.9658 | 1210115.8052 | 2646205.076 | 1210125.0968
47 | 2646200.1672 | 1210100.1677 | 2646199.1208 | 1210091.0209 | 2646197.9784 | 1210087.3988 | 2646196.5239 | 1210084.8305 | 2646194.5067 | 1210082.2912 | 2646190.8442 | 1210079.4426
48 | 2646273.0507 | 1210321.9614 | 2646274.9354 | 1210337.6519 | 2646275.9799 | 1210345.0643 | 2646276.6071 | 1210349.5406
49 | 2646273.0507 | 1210321.9614 | 2646260.9779 | 1210323.4799 | 2646255.9834 | 1210324.6419 | 2646247.764 | 1210316.3178 | 2646243.1533 | 1210320.907
50 | 2646276.6071 | 1210349.5406 | 2646277.2041 | 1210353.8011 | 2646277.483 | 1210355.0818 | 2646278.0978 | 1210357.1433 | 2646279.32 | 1210360.2657 | 2646281.2277 | 1210364.1606 | 2646285.225 | 1210371.0511 | 2646289.3584 | 1210377.0422 | 2646297.2709 | 1210385.7197 | 2646307.7538 | 1210396.7823
51 | 2646235.7288 | 1210316.9138 | 2646236.7336 | 1210315.7209 | 2646243.1533 | 1210320.907
52 | 2646311.3699 | 1210400.5984 | 2646307.7538 | 1210396.7823
53 | 2646760.29 | 1210812.3662 | 2646736.8893 | 1210644.2501
54 | 2646760.29 | 1210812.3662 | 2646756.2719 | 1210819.8836 | 2646749.566 | 1210836.7966
55 | 2646749.566 | 1210836.7966 | 2646759.6478 | 1210842.9235 | 2646762.6366 | 1210844.9205
56 | 2646770.5412 | 1210850.202 | 2646762.6366 | 1210844.9205
57 | 2646770.5412 | 1210850.202 | 2646758.7573 | 1210856.6691 | 2646749.437 | 1210859.5037
58 | 2646694.8674 | 1210860.7766 | 2646699.4254 | 1210860.2068 | 2646705.8117 | 1210860.8015 | 2646709.4391 | 1210863.3758 | 2646717.0649 | 1210868.7164 | 2646722.8979 | 1210869.129 | 2646732.5839 | 1210867.5594 | 2646743.5759 | 1210861.2862 | 2646749.437 | 1210859.5037
59 | 2646317.67 | 1210407.2469 | 2646318.4227 | 1210408.0413 | 2646321.6216 | 1210412.0351 | 2646323.0113 | 1210414.136 | 2646324.319 | 1210417.0033 | 2646325.711 | 1210421.728 | 2646330.632 | 1210436.9073
60 | 2646311.3699 | 1210400.5984 | 2646317.67 | 1210407.2469
61 | 2645980.9459 | 1210440.7409 | 2645988.0031 | 1210440.6457
62 | 2645980.9459 | 1210440.7409 | 2645839.8817 | 1210239.3627
63 | 2646115.1123 | 1210743.5302 | 2646114.3824 | 1210733.741 | 2646109.2251 | 1210722.5725 | 2646103.5169 | 1210712.8783 | 2646101.9743 | 1210704.0167 | 2646101.881 | 1210698.3905 | 2646104.7834 | 1210688.6294 | 2646105.9098 | 1210681.5229 | 2646102.2974 | 1210662.1948 | 2646101.9403 | 1210656.2886 | 2646103.049 | 1210651.4721 | 2646104.0472 | 1210644.2423 | 2646102.6393 | 1210635.6486 | 2646099.8518 | 1210630.5352 | 2646095.5942 | 1210624.8768 | 2646093.8941 | 1210618.6934 | 2646094.3361 | 1210613.605 | 2646097.4797 | 1210607.0587 | 2646099.8209 | 1210600.1061 | 2646100.3994 | 1210594.0737 | 2646100.5838 | 1210587.916 | 2646098.5596 | 1210571.5463 | 2646096.524 | 1210556.6441 | 2646094.3164 | 1210546.31 | 2646094.2561 | 1210546.1593
64 | 2645958.1199 | 1210516.3398 | 2645955.389 | 1210518.5673 | 2645934.0486 | 1210538.8244
65 | 2645767.4905 | 1210763.0001 | 2645779.032 | 1210774.1395 | 2645782.9788 | 1210783.6865 | 2645791.229 | 1210813.1116
66 | 2646115.1123 | 1210743.5302 | 2646225.2833 | 1210985.4013
67 | 2645792.7722 | 1210818.6153 | 2645791.229 | 1210813.1116
68 | 2646056.5689 | 1211026.8217 | 2646060.8569 | 1211028.5002 | 2646068.0497 | 1211028.9559 | 2646073.3568 | 1211027.5738 | 2646079.1182 | 1211020.5142 | 2646083.6861 | 1211009.5764 | 2646086.0579 | 1210992.7293 | 2646089.8253 | 1210980.1621 | 2646092.9506 | 1210971.0365 | 2646092.9946 | 1210965.3446 | 2646095.2036 | 1210961.704 | 2646099.6977 | 1210960.3267 | 2646104.372 | 1210962.1861 | 2646127.0678 | 1210979.227 | 2646136.1972 | 1210984.7452 | 2646154.7107 | 1210992.3149 | 2646178.6492 | 1210993.1005 | 2646203.4366 | 1210987.3 | 2646225.2833 | 1210985.4013
69 | 2645980.427 | 1211025.8453 | 2645990.0604 | 1211019.2156 | 2646004.3354 | 1211017.6914 | 2646034.0274 | 1211018.3317 | 2646045.4698 | 1211022.4891 | 2646056.5689 | 1211026.8217
70 | 2645792.7722 | 1210818.6153 | 2645673.2659 | 1211008.3641

## bus_geodata
| x | y | coords
0 | 2645675.1693 | 1210551.5724
1 | 2645670.6316 | 1210563.0367
2 | 2645661.4615 | 1210579.7036
3 | 2645862.8295 | 1210603.0828
4 | 2645511.7852 | 1210664.0059
5 | 2645878.5981 | 1210607.084
6 | 2645416.2556 | 1210638.0714
7 | 2645437.1402 | 1210650.289
8 | 2645438.4277 | 1210693.7909
9 | 2645448.4137 | 1210651.6066
10 | 2645448.9435 | 1210693.6356
11 | 2645467.9261 | 1210656.6897
12 | 2645472.862 | 1210657.9755
13 | 2645496.1321 | 1210664.591
14 | 2646672.0237 | 1210145.5529
15 | 2646650.9864 | 1210306.1984
16 | 2646849 | 1210083.958
17 | 2646716.3863 | 1210617.9092
18 | 2646606.601 | 1210131.411
19 | 2646293.2862 | 1210291.0002
20 | 2646298.0702 | 1210307.2085
21 | 2646269.831 | 1210295.1542
22 | 2646717.6396 | 1210619.5406
23 | 2646539.4948 | 1210629.9082
24 | 2646577.7706 | 1210255.3469
25 | 2646331.9118 | 1210370.9131
26 | 2646173.1381 | 1210314.697
27 | 2646167.4877 | 1210315.8651
28 | 2646192.4662 | 1210308.5852
29 | 2646118.1612 | 1210401.1315
30 | 2646148.1774 | 1210232.4761
31 | 2646206.8699 | 1210301.5891
32 | 2646075.5534 | 1210457.6689
33 | 2646180.2078 | 1210371.1417
34 | 2646226.1221 | 1210154.2799
35 | 2646236.316 | 1210290.9589
36 | 2646050.1151 | 1210480.5861
37 | 2646000.3313 | 1210440.8054
38 | 2646205.076 | 1210125.0968
39 | 2646200.1672 | 1210100.1677
40 | 2646190.8442 | 1210079.4426
41 | 2646258.515 | 1210293.2885
42 | 2646273.0507 | 1210321.9614
43 | 2646276.6071 | 1210349.5406
44 | 2646243.1533 | 1210320.907
45 | 2646320.8572 | 1210363.5747
46 | 2646307.7538 | 1210396.7823
47 | 2646235.7288 | 1210316.9138
48 | 2646736.8893 | 1210644.2501
49 | 2646760.29 | 1210812.3662
50 | 2646749.566 | 1210836.7966
51 | 2646762.6366 | 1210844.9205
52 | 2646770.5412 | 1210850.202
53 | 2646749.437 | 1210859.5037
54 | 2646694.8674 | 1210860.7766
55 | 2646330.632 | 1210436.9073
56 | 2646317.67 | 1210407.2469
57 | 2646311.3699 | 1210400.5984
58 | 2645988.0031 | 1210440.6457
59 | 2645980.9459 | 1210440.7409
60 | 2645839.8817 | 1210239.3627
61 | 2646094.2561 | 1210546.1593
62 | 2645958.1199 | 1210516.3398
63 | 2645934.0486 | 1210538.8244
64 | 2645767.4905 | 1210763.0001
65 | 2646115.1123 | 1210743.5302
66 | 2645791.229 | 1210813.1116
67 | 2646225.2833 | 1210985.4013
68 | 2646056.5689 | 1211026.8217
69 | 2645980.427 | 1211025.8453
70 | 2645792.7722 | 1210818.6153
71 | 2645673.2659 | 1211008.3641
72 | 2646180.2078 | 1210371.1417

## line_std_types
| c_nf_per_km | r_ohm_per_km | x_ohm_per_km | max_i_ka | type | q_mm2 | alpha | voltage_rating
NAYY 4x50 SE | 210 | 0.642 | 0.083 | 0.142 | cs | 50 | 0.00403 | LV
NAYY 4x120 SE | 264 | 0.225 | 0.08 | 0.242 | cs | 120 | 0.00403 | LV
NAYY 4x150 SE | 261 | 0.208 | 0.08 | 0.27 | cs | 150 | 0.00403 | LV
NA2XS2Y 1x95 RM/25 12/20 kV | 216 | 0.313 | 0.132 | 0.252 | cs | 95 | 0.00403 | MV
NA2XS2Y 1x185 RM/25 12/20 kV | 273 | 0.161 | 0.117 | 0.362 | cs | 185 | 0.00403 | MV
NA2XS2Y 1x240 RM/25 12/20 kV | 304 | 0.122 | 0.112 | 0.421 | cs | 240 | 0.00403 | MV
NA2XS2Y 1x95 RM/25 6/10 kV | 315 | 0.313 | 0.123 | 0.249 | cs | 95 | 0.00403 | MV
NA2XS2Y 1x185 RM/25 6/10 kV | 406 | 0.161 | 0.11 | 0.358 | cs | 185 | 0.00403 | MV
NA2XS2Y 1x240 RM/25 6/10 kV | 456 | 0.122 | 0.105 | 0.416 | cs | 240 | 0.00403 | MV
NA2XS2Y 1x150 RM/25 12/20 kV | 250 | 0.206 | 0.116 | 0.319 | cs | 150 | 0.00403 | MV
NA2XS2Y 1x120 RM/25 12/20 kV | 230 | 0.253 | 0.119 | 0.283 | cs | 120 | 0.00403 | MV
NA2XS2Y 1x70 RM/25 12/20 kV | 190 | 0.443 | 0.132 | 0.22 | cs | 70 | 0.00403 | MV
NA2XS2Y 1x150 RM/25 6/10 kV | 360 | 0.206 | 0.11 | 0.315 | cs | 150 | 0.00403 | MV
NA2XS2Y 1x120 RM/25 6/10 kV | 340 | 0.253 | 0.113 | 0.28 | cs | 120 | 0.00403 | MV
NA2XS2Y 1x70 RM/25 6/10 kV | 280 | 0.443 | 0.123 | 0.217 | cs | 70 | 0.00403 | MV
N2XS(FL)2Y 1x120 RM/35 64/110 kV | 112 | 0.153 | 0.166 | 0.366 | cs | 120 | 0.00393 | HV
N2XS(FL)2Y 1x185 RM/35 64/110 kV | 125 | 0.099 | 0.156 | 0.457 | cs | 185 | 0.00393 | HV
N2XS(FL)2Y 1x240 RM/35 64/110 kV | 135 | 0.075 | 0.149 | 0.526 | cs | 240 | 0.00393 | HV
N2XS(FL)2Y 1x300 RM/35 64/110 kV | 144 | 0.06 | 0.144 | 0.588 | cs | 300 | 0.00393 | HV
15-AL1/3-ST1A 0.4 | 11 | 1.8769 | 0.35 | 0.105 | ol | 16 | 0.00403 | LV
24-AL1/4-ST1A 0.4 | 11.25 | 1.2012 | 0.335 | 0.14 | ol | 24 | 0.00403 | LV
48-AL1/8-ST1A 0.4 | 12.2 | 0.5939 | 0.3 | 0.21 | ol | 48 | 0.00403 | LV
94-AL1/15-ST1A 0.4 | 13.2 | 0.306 | 0.29 | 0.35 | ol | 94 | 0.00403 | LV
34-AL1/6-ST1A 10.0 | 9.7 | 0.8342 | 0.36 | 0.17 | ol | 34 | 0.00403 | MV
48-AL1/8-ST1A 10.0 | 10.1 | 0.5939 | 0.35 | 0.21 | ol | 48 | 0.00403 | MV
70-AL1/11-ST1A 10.0 | 10.4 | 0.4132 | 0.339 | 0.29 | ol | 70 | 0.00403 | MV
94-AL1/15-ST1A 10.0 | 10.75 | 0.306 | 0.33 | 0.35 | ol | 94 | 0.00403 | MV
122-AL1/20-ST1A 10.0 | 11.1 | 0.2376 | 0.323 | 0.41 | ol | 122 | 0.00403 | MV
149-AL1/24-ST1A 10.0 | 11.25 | 0.194 | 0.315 | 0.47 | ol | 149 | 0.00403 | MV
34-AL1/6-ST1A 20.0 | 9.15 | 0.8342 | 0.382 | 0.17 | ol | 34 | 0.00403 | MV
48-AL1/8-ST1A 20.0 | 9.5 | 0.5939 | 0.372 | 0.21 | ol | 48 | 0.00403 | MV
70-AL1/11-ST1A 20.0 | 9.7 | 0.4132 | 0.36 | 0.29 | ol | 70 | 0.00403 | MV
94-AL1/15-ST1A 20.0 | 10 | 0.306 | 0.35 | 0.35 | ol | 94 | 0.00403 | MV
122-AL1/20-ST1A 20.0 | 10.3 | 0.2376 | 0.344 | 0.41 | ol | 122 | 0.00403 | MV
149-AL1/24-ST1A 20.0 | 10.5 | 0.194 | 0.337 | 0.47 | ol | 149 | 0.00403 | MV
184-AL1/30-ST1A 20.0 | 10.75 | 0.1571 | 0.33 | 0.535 | ol | 184 | 0.00403 | MV
243-AL1/39-ST1A 20.0 | 11 | 0.1188 | 0.32 | 0.645 | ol | 243 | 0.00403 | MV
48-AL1/8-ST1A 110.0 | 8 | 0.5939 | 0.46 | 0.21 | ol | 48 | 0.00403 | HV
70-AL1/11-ST1A 110.0 | 8.4 | 0.4132 | 0.45 | 0.29 | ol | 70 | 0.00403 | HV
94-AL1/15-ST1A 110.0 | 8.65 | 0.306 | 0.44 | 0.35 | ol | 94 | 0.00403 | HV
122-AL1/20-ST1A 110.0 | 8.5 | 0.2376 | 0.43 | 0.41 | ol | 122 | 0.00403 | HV
149-AL1/24-ST1A 110.0 | 8.75 | 0.194 | 0.41 | 0.47 | ol | 149 | 0.00403 | HV
184-AL1/30-ST1A 110.0 | 8.8 | 0.1571 | 0.4 | 0.535 | ol | 184 | 0.00403 | HV
243-AL1/39-ST1A 110.0 | 9 | 0.1188 | 0.39 | 0.645 | ol | 243 | 0.00403 | HV
305-AL1/39-ST1A 110.0 | 9.2 | 0.0949 | 0.38 | 0.74 | ol | 305 | 0.00403 | HV
490-AL1/64-ST1A 110.0 | 9.75 | 0.059 | 0.37 | 0.96 | ol | 490 | 0.00403 | HV
679-AL1/86-ST1A 110.0 | 9.95 | 0.042 | 0.36 | 1.15 | ol | 679 | 0.00403 | HV
490-AL1/64-ST1A 220.0 | 10 | 0.059 | 0.285 | 0.96 | ol | 490 | 0.00403 | HV
679-AL1/86-ST1A 220.0 | 11.7 | 0.042 | 0.275 | 1.15 | ol | 679 | 0.00403 | HV
490-AL1/64-ST1A 380.0 | 11 | 0.059 | 0.253 | 0.96 | ol | 490 | 0.00403 | HV
679-AL1/86-ST1A 380.0 | 14.6 | 0.042 | 0.25 | 1.15 | ol | 679 | 0.00403 | HV

## trafo_std_types
| i0_percent | pfe_kw | vkr_percent | sn_mva | vn_lv_kv | vn_hv_kv | vk_percent | shift_degree | vector_group | tap_side | tap_neutral | tap_min | tap_max | tap_step_degree | tap_step_percent | tap_phase_shifter
160 MVA 380/110 kV | 0.06 | 60 | 0.25 | 160 | 110 | 380 | 12.2 | 0 | Yy0 | hv | 0 | -9 | 9 | 0 | 1.5 | FALSE
100 MVA 220/110 kV | 0.06 | 55 | 0.26 | 100 | 110 | 220 | 12 | 0 | Yy0 | hv | 0 | -9 | 9 | 0 | 1.5 | FALSE
63 MVA 110/20 kV | 0.04 | 22 | 0.32 | 63 | 20 | 110 | 18 | 150 | YNd5 | hv | 0 | -9 | 9 | 0 | 1.5 | FALSE
40 MVA 110/20 kV | 0.05 | 18 | 0.34 | 40 | 20 | 110 | 16.2 | 150 | YNd5 | hv | 0 | -9 | 9 | 0 | 1.5 | FALSE
25 MVA 110/20 kV | 0.07 | 14 | 0.41 | 25 | 20 | 110 | 12 | 150 | YNd5 | hv | 0 | -9 | 9 | 0 | 1.5 | FALSE
63 MVA 110/10 kV | 0.04 | 22 | 0.32 | 63 | 10 | 110 | 18 | 150 | YNd5 | hv | 0 | -9 | 9 | 0 | 1.5 | FALSE
40 MVA 110/10 kV | 0.05 | 18 | 0.34 | 40 | 10 | 110 | 16.2 | 150 | YNd5 | hv | 0 | -9 | 9 | 0 | 1.5 | FALSE
25 MVA 110/10 kV | 0.07 | 14 | 0.41 | 25 | 10 | 110 | 12 | 150 | YNd5 | hv | 0 | -9 | 9 | 0 | 1.5 | FALSE
0.25 MVA 20/0.4 kV | 0.32 | 0.8 | 1.44 | 0.25 | 0.4 | 20 | 6 | 150 | Yzn5 | hv | 0 | -2 | 2 | 0 | 2.5 | FALSE
0.4 MVA 20/0.4 kV | 0.3375 | 1.35 | 1.425 | 0.4 | 0.4 | 20 | 6 | 150 | Dyn5 | hv | 0 | -2 | 2 | 0 | 2.5 | FALSE
0.63 MVA 20/0.4 kV | 0.2619 | 1.65 | 1.206 | 0.63 | 0.4 | 20 | 6 | 150 | Dyn5 | hv | 0 | -2 | 2 | 0 | 2.5 | FALSE
0.25 MVA 10/0.4 kV | 0.24 | 0.6 | 1.2 | 0.25 | 0.4 | 10 | 4 | 150 | Dyn5 | hv | 0 | -2 | 2 | 0 | 2.5 | FALSE
0.4 MVA 10/0.4 kV | 0.2375 | 0.95 | 1.325 | 0.4 | 0.4 | 10 | 4 | 150 | Dyn5 | hv | 0 | -2 | 2 | 0 | 2.5 | FALSE
0.63 MVA 10/0.4 kV | 0.1873 | 1.18 | 1.0794 | 0.63 | 0.4 | 10 | 4 | 150 | Dyn5 | hv | 0 | -2 | 2 | 0 | 2.5 | FALSE

## trafo3w_std_types
| sn_hv_mva | sn_mv_mva | sn_lv_mva | vn_hv_kv | vn_mv_kv | vn_lv_kv | vk_hv_percent | vk_mv_percent | vk_lv_percent | vkr_hv_percent | vkr_mv_percent | vkr_lv_percent | pfe_kw | i0_percent | shift_mv_degree | shift_lv_degree | vector_group | tap_side | tap_neutral | tap_min | tap_max | tap_step_percent
63/25/38 MVA 110/20/10 kV | 63 | 25 | 38 | 110 | 20 | 10 | 10.4 | 10.4 | 10.4 | 0.28 | 0.32 | 0.35 | 35 | 0.89 | 0 | 0 | YN0yn0yn0 | hv | 0 | -10 | 10 | 1.2
63/25/38 MVA 110/10/10 kV | 63 | 25 | 38 | 110 | 10 | 10 | 10.4 | 10.4 | 10.4 | 0.28 | 0.32 | 0.35 | 35 | 0.89 | 0 | 0 | YN0yn0yn0 | hv | 0 | -10 | 10 | 1.2

## fuse_std_types
| fuse_type | i_rated_a | t_avg | t_min | t_total | x_avg | x_min | x_total
HV 100A | HV 100A | 100 | 0 | [10.0, 3.64, 0.854, 0.281, 0.1, 0.0531, 0.022, 0.01] | [10.0, 4.267, 1.21, 0.403, 0.1, 0.058, 0.022, 0.01] | 0 | [300.0, 350.0, 450.0, 550.0, 700.0, 850.0, 1200.0, 1752.0] | [600.0, 700.0, 900.0, 1150.0, 1665.0, 2000.0, 3000.0, 4313.0]
HV 10A | HV 10A | 10 | 0 | [10.0, 1675.0, 0.344, 0.156, 0.1, 0.0417, 0.0171, 0.01] | [10.0, 1.3, 0.3, 0.155, 0.1, 0.0555, 0.023, 0.01] | 0 | [30.0, 32.0, 35.0, 37.0, 39.0, 50.0, 70.0, 88.0] | [60.0, 70.0, 80.0, 87.0, 94.0, 110.0, 150.0, 216.0]
HV 125A | HV 125A | 125 | 0 | [10.0, 1.82, 0.344, 0.1, 0.0467, 0.0269, 0.01] | [10.0, 2.478, 0.426, 0.1, 0.0427, 0.0211, 0.01] | 0 | [375.0, 500.0, 700.0, 925.0, 1200.0, 1500.0, 2341.0] | [750.0, 1000.0, 1500.0, 2200.0, 3000.0, 4000.0, 5765.0]
HV 160A | HV 160A | 160 | 0 | [10.0, 4.15, 1.03, 0.198, 0.1, 0.051, 0.0172, 0.01] | [10.0, 2.3, 0.734, 0.274, 0.1, 0.046, 0.0177, 0.01] | 0 | [480.0, 550.0, 700.0, 1000.0, 1260.0, 1600.0, 2500.0, 3227.0] | [960.0, 1300.0, 1700.0, 2200.0, 2996.0, 4000.0, 6000.0, 7946.0]
HV 16A | HV 16A | 16 | 0 | [10.0, 0.352, 0.164, 0.1, 0.0649, 0.0342, 0.01] | [10.0, 2.34, 0.722, 0.181, 0.1, 0.055, 0.0296, 0.01] | 0 | [48.0, 60.0, 65.0, 71.0, 80.0, 100.0, 162.0] | [96.0, 110.0, 125.0, 150.0, 168.0, 200.0, 250.0, 398.0]
HV 200A | HV 200A | 200 | 0 | [10.0, 4.267, 1.21, 0.403, 0.1, 0.058, 0.022, 0.01] | [10.0, 3.73, 1.654, 0.328, 0.1, 0.0531, 0.019, 0.01] | 0 | [600.0, 700.0, 900.0, 1150.0, 1665.0, 2000.0, 3000.0, 4313.0] | [1200.0, 1500.0, 1800.0, 2700.0, 3960.0, 5000.0, 7500.0, 10620.0]
HV 20A | HV 20A | 20 | 0 | [10.0, 1.3, 0.3, 0.155, 0.1, 0.0555, 0.023, 0.01] | [10.0, 1.3, 0.161, 0.1, 0.0611, 0.0399, 0.0141, 0.01] | 0 | [60.0, 70.0, 80.0, 87.0, 94.0, 110.0, 150.0, 216.0] | [120.0, 150.0, 200.0, 223.0, 260.0, 300.0, 450.0, 532.0]
HV 25A | HV 25A | 25 | 0 | [10.0, 2.512, 0.833, 0.299, 0.1, 0.0372, 0.0223, 0.01] | [10.0, 3.125, 0.597, 0.198, 0.1, 0.0378, 0.022, 0.01] | 0 | [75.0, 82.0, 90.0, 100.0, 124.0, 170.0, 200.0, 289.0] | [150.0, 170.0, 210.0, 250.0, 294.0, 400.0, 500.0, 711.0]
HV 31.5A | HV 31.5A | 31.5 | 0 | [10.0, 2.34, 0.722, 0.181, 0.1, 0.055, 0.0296, 0.01] | [10.0, 2.84, 0.368, 0.164, 0.1, 0.0621, 0.0378, 0.0195, 0.01] | 0 | [95.0, 110.0, 125.0, 150.0, 165.0, 200.0, 250.0, 390.0] | [189.0, 220.0, 300.0, 350.0, 393.0, 450.0, 530.0, 700.0, 960.0]
HV 40A | HV 40A | 40 | 0 | [10.0, 1.3, 0.161, 0.1, 0.0611, 0.0399, 0.0141, 0.01] | [10.0, 2.05, 0.369, 0.198, 0.1, 0.051, 0.0298, 0.01] | 0 | [120.0, 150.0, 200.0, 223.0, 260.0, 300.0, 450.0, 532.0] | [240.0, 300.0, 400.0, 450.0, 530.0, 650.0, 800.0, 1311.0]
HV 50A | HV 50A | 50 | 0 | [10.0, 3.215, 0.597, 0.198, 0.1, 0.0378, 0.022, 0.01] | [10.0, 3.64, 0.854, 0.281, 0.1, 0.0531, 0.022, 0.01] | 0 | [150.0, 170.0, 210.0, 250.0, 294.0, 400.0, 500.0, 711.0] | [300.0, 350.0, 450.0, 550.0, 700.0, 850.0, 1200.0, 1752.0]
HV 6.3A | HV 6.3A | 6.3 | 0 | [10.0, 1.39, 0.344, 0.168, 0.1, 0.056, 0.0263, 0.01] | [10.0, 1.711, 0.516, 0.198, 0.1, 0.0634, 0.0303, 0.01] | 0 | [19.0, 19.5, 20.4, 20.8, 22.0, 25.0, 32.0, 48.0] | [38.0, 40.0, 43.0, 48.0, 53.0, 60.0, 75.0, 118.0]
HV 63A | HV 63A | 63 | 0 | [10.0, 2.84, 0.368, 0.164, 0.1, 0.0621, 0.0378, 0.0195, 0.01] | [10.0, 1.82, 0.344, 0.1, 0.0467, 0.0269, 0.01] | 0 | [189.0, 220.0, 300.0, 350.0, 393.0, 450.0, 530.0, 700.0, 961.0] | [378.0, 500.0, 700.0, 934.0, 1200.0, 1500.0, 2366.0]
HV 80A | HV 80A | 80 | 0 | [10.0, 2.05, 0.369, 0.198, 0.1, 0.051, 0.0298, 0.01] | [10.0, 4.15, 1.03, 0.198, 0.1, 0.051, 0.0172, 0.01] | 0 | [240.0, 300.0, 400.0, 450.0, 530.0, 650.0, 800.0, 1311.0] | [480.0, 550.0, 700.0, 1000.0, 1260.0, 1600.0, 2500.0, 3227.0]
Siemens NH-1-100 | Siemens NH-1-100 | 100 | [5400.0, 2000.0, 400.0, 20.0, 1.0, 0.2, 0.012, 0.004] | 0 | 0 | [150.0, 190.0, 250.0, 430.0, 900.0, 1250.0, 2700.0, 3600.0] | 0 | 0
Siemens NH-1-125 | Siemens NH-1-125 | 125 | [4800.0, 120.0, 7.0, 0.1, 0.004] | 0 | 0 | [180.0, 400.0, 740.0, 2000.0, 4250.0] | 0 | 0
Siemens NH-1-16 | Siemens NH-1-16 | 16 | [4000.0, 400.0, 2.0, 0.1, 0.04, 0.01] | 0 | 0 | [26.0, 35.0, 75.0, 150.0, 200.0, 300.0] | 0 | 0
Siemens NH-1-160 | Siemens NH-1-160 | 160 | [4800.0, 120.0, 7.0, 0.1, 0.004] | 0 | 0 | [210.0, 500.0, 900.0, 2300.0, 5000.0] | 0 | 0
Siemens NH-1-25 | Siemens NH-1-25 | 25 | [4000.0, 1000.0, 10.0, 0.2, 0.02, 0.01] | 0 | 0 | [40.0, 50.0, 100.0, 210.0, 400.0, 500.0] | 0 | 0
Siemens NH-1-50 | Siemens NH-1-50 | 50 | [4000.0, 40.0, 4.0, 1.0, 0.02, 0.01] | 0 | 0 | [86.0, 200.0, 300.0, 400.0, 1000.0, 1280.0] | 0 | 0
Siemens NH-1-63 | Siemens NH-1-63 | 63 | [4000.0, 100.0, 10.0, 2.0, 0.04, 0.01] | 0 | 0 | [100.0, 200.0, 300.0, 400.0, 1000.0, 1500.0] | 0 | 0
Siemens NH-1-80 | Siemens NH-1-80 | 80 | [4800.0, 120.0, 7.0, 0.1, 0.01] | 0 | 0 | [150.58, 250.0, 450.0, 1150.0, 2470.0] | 0 | 0
Siemens NH-2-1000 | Siemens NH-2-1000 | 1000 | [4800.0, 120.0, 7.0, 0.1, 0.004] | 0 | 0 | [1900.0, 3500.0, 8400.0, 24000.0, 52000.0] | 0 | 0
Siemens NH-2-200 | Siemens NH-2-200 | 200 | [4800.0, 120.0, 7.0, 0.1, 0.004] | 0 | 0 | [280.0, 650.0, 1200.0, 3000.0, 7000.0] | 0 | 0
Siemens NH-2-224 | Siemens NH-2-224 | 224 | [4800.0, 120.0, 7.0, 0.2, 0.04, 0.004] | 0 | 0 | [400.0, 750.0, 1453.0, 3025.0, 4315.0, 7600.0] | 0 | 0
Siemens NH-2-250 | Siemens NH-2-250 | 250 | [4800.0, 120.0, 7.0, 0.1, 0.004] | 0 | 0 | [450.0, 800.0, 1650.0, 4000.0, 8500.0] | 0 | 0
Siemens NH-2-315 | Siemens NH-2-315 | 315 | [4800.0, 120.0, 7.0, 0.1, 0.004] | 0 | 0 | [550.0, 920.0, 1900.0, 5000.0, 11000.0] | 0 | 0
Siemens NH-2-355 | Siemens NH-2-355 | 355 | [4800.0, 120.0, 6.0, 0.1, 0.004] | 0 | 0 | [650.0, 1116.27, 2350.0, 5840.0, 12790.0] | 0 | 0
Siemens NH-2-400 | Siemens NH-2-400 | 400 | [4800.0, 120.0, 7.0, 0.1, 0.004] | 0 | 0 | [720.0, 1350.0, 2800.0, 6500.0, 15000.0] | 0 | 0
Siemens NH-2-425 | Siemens NH-2-425 | 425 | [4800.0, 120.0, 7.0, 0.1, 0.004] | 0 | 0 | [850.0, 1500.0, 3050.0, 7500.0, 16500.0] | 0 | 0
Siemens NH-2-630 | Siemens NH-2-630 | 630 | [4800.0, 120.0, 7.0, 0.1, 0.004] | 0 | 0 | [1200.0, 2000.0, 4800.0, 12000.0, 26000.0] | 0 | 0

## res_bus
| vm_pu | va_degree | p_mw | q_mvar
0 | 0.99328 | -0.047973 | 0.00089605 | 0.00022457
1 | 0.9933 | -0.047861 | 0.00017549 | 4.3983e-05
2 | 0.99333 | -0.047653 | 0 | 0
3 | 0.99431 | -0.040657 | 0 | 0
4 | 0.99277 | -0.051638 | 0.00066371 | 0.00016634
5 | 0.99438 | -0.040101 | 0 | 0
6 | 0.99264 | -0.052529 | 0.00020058 | 5.0269e-05
7 | 0.99265 | -0.052479 | 0 | 0
8 | 0.99264 | -0.05254 | 0 | 0
9 | 0.99265 | -0.05244 | 0.000193 | 4.8372e-05
10 | 0.99264 | -0.052554 | 0.00013419 | 3.3632e-05
11 | 0.99267 | -0.05233 | 0.00020044 | 5.0235e-05
12 | 0.99268 | -0.052292 | 0.00087698 | 0.00021979
13 | 0.99273 | -0.051895 | 0 | 0
14 | 0.98137 | -0.13305 | 0.0015393 | 0.00038579
15 | 0.98019 | -0.14157 | 0.0005298 | 0.00013278
16 | 0.98313 | -0.12031 | 0 | 0
17 | 0.9782 | -0.15606 | 0.00014353 | 3.5973e-05
18 | 0.98553 | -0.10305 | 0 | 0
19 | 0.99091 | -0.064405 | 0 | 0
20 | 0.99067 | -0.066113 | 0.00043844 | 0.00010988
21 | 0.99125 | -0.061962 | 0 | 0
22 | 0.97819 | -0.15613 | 0.00057952 | 0.00014524
23 | 0.97799 | -0.15754 | 0.00079531 | 0.00019932
24 | 0.98671 | -0.094497 | 0.0011521 | 0.00028875
25 | 0.98968 | -0.073152 | 0.00019275 | 4.8307e-05
26 | 0.99354 | -0.045649 | 0.00026617 | 6.6709e-05
27 | 0.99371 | -0.044457 | 0.00036371 | 9.1154e-05
28 | 0.99296 | -0.049787 | 0 | 0
29 | 0.9971 | -0.020496 | 0 | 0
30 | 0.99243 | -0.053536 | 0 | 0
31 | 0.99259 | -0.052374 | 0.0011208 | 0.00028089
32 | 0.99626 | -0.026584 | 0 | 0
33 | 1 | 0 | -0.029828 | -0.0072475
34 | 0.99177 | -0.058226 | 0.00043514 | 0.00010906
35 | 0.99193 | -0.05712 | 0.00055386 | 0.00013881
36 | 0.99597 | -0.028681 | 0 | 0
37 | 0.996 | -0.028419 | 0.00029169 | 7.3104e-05
38 | 0.99157 | -0.059617 | 0.0019921 | 0.00049928
39 | 0.99151 | -0.060078 | 0 | 0
40 | 0.99145 | -0.060501 | 0.0017482 | 0.00043813
41 | 0.99147 | -0.060363 | 0.00053589 | 0.00013431
42 | 0.9911 | -0.063002 | 0 | 0
43 | 0.99101 | -0.063679 | 0.00046248 | 0.00011591
44 | 0.99103 | -0.063503 | 0.00080095 | 0.00020074
45 | 0.98983 | -0.072074 | 0.001601 | 0.00040124
46 | 0.99085 | -0.064811 | 0.00037034 | 9.2816e-05
47 | 0.99102 | -0.063561 | 0.00058461 | 0.00014652
48 | 0.97806 | -0.15705 | 0.00069495 | 0.00017417
49 | 0.97754 | -0.16079 | 0 | 0
50 | 0.97746 | -0.16138 | 0 | 0
51 | 0.97741 | -0.16172 | 0.00034756 | 8.7106e-05
52 | 0.97739 | -0.16189 | 0 | 0
53 | 0.97733 | -0.16232 | 0.0013415 | 0.00033621
54 | 0.9773 | -0.16257 | 0.00040291 | 0.00010098
55 | 0.99081 | -0.06506 | 0.00016305 | 4.0865e-05
56 | 0.99082 | -0.065006 | 0.0010304 | 0.00025824
57 | 0.99083 | -0.064894 | 0.00035906 | 8.9988e-05
58 | 0.99597 | -0.028674 | 0.00013278 | 3.3277e-05
59 | 0.99595 | -0.028811 | 0.00086514 | 0.00021683
60 | 0.99558 | -0.031396 | 0.0010329 | 0.00025886
61 | 0.99593 | -0.029056 | 0.00015366 | 3.8512e-05
62 | 0.99518 | -0.034374 | 0.00032102 | 8.0456e-05
63 | 0.99494 | -0.036121 | 0.00077622 | 0.00019454
64 | 0.99408 | -0.042296 | 0 | 0
65 | 0.99586 | -0.029673 | 0 | 0
66 | 0.994 | -0.042903 | 0.00028357 | 7.1068e-05
67 | 0.99577 | -0.030411 | 0 | 0
68 | 0.9957 | -0.030989 | 0 | 0
69 | 0.99567 | -0.031179 | 0.00023302 | 5.84e-05
70 | 0.99399 | -0.042947 | 0.00010986 | 2.7532e-05
71 | 0.99379 | -0.044416 | 0.0006375 | 0.00015977
72 | 0.99998 | 149.9947 | 0 | 0

## res_line
| p_from_mw | q_from_mvar | p_to_mw | q_to_mvar | pl_mw | ql_mvar | i_from_ka | i_to_ka | i_ka | vm_from_pu | va_from_degree | vm_to_pu | va_to_degree | loading_percent
0 | -0.00089605 | -0.00022457 | 0.00089607 | 0.00022442 | 1.3863e-08 | -1.5426e-07 | 0.0013424 | 0.0013423 | 0.0013424 | 0.99328 | -0.047973 | 0.9933 | -0.047861 | 0.49717
1 | -0.0010716 | -0.0002684 | 0.0010716 | 0.00026816 | 3.0783e-08 | -2.36e-07 | 0.0016052 | 0.0016051 | 0.0016052 | 0.9933 | -0.047861 | 0.99333 | -0.047653 | 0.59452
2 | -0.0033419 | -0.00083312 | 0.0033451 | 0.0008317 | 3.1962e-06 | -1.4211e-06 | 0.0050046 | 0.0050037 | 0.0050046 | 0.99333 | -0.047653 | 0.99431 | -0.040657 | 1.8536
3 | 0.0022703 | 0.00056495 | -0.0022691 | -0.0005667 | 1.2391e-06 | -1.7459e-06 | 0.0033995 | 0.0034003 | 0.0034003 | 0.99333 | -0.047653 | 0.99277 | -0.051638 | 1.2594
4 | -0.0033451 | -0.0008317 | 0.0033453 | 0.00083158 | 2.5347e-07 | -1.1296e-07 | 0.0050037 | 0.0050036 | 0.0050037 | 0.99431 | -0.040657 | 0.99438 | -0.040101 | 1.8532
5 | 0.0016054 | 0.00040036 | -0.0016053 | -0.00040054 | 5.656e-08 | -1.8078e-07 | 0.0024055 | 0.0024056 | 0.0024056 | 0.99277 | -0.051638 | 0.99273 | -0.051895 | 0.89095
6 | 0.0010314 | 0.00025222 | -0.0010311 | -0.00025474 | 3.018e-07 | -2.5227e-06 | 0.0015413 | 0.0015422 | 0.0015422 | 0.99438 | -0.040101 | 0.99408 | -0.042296 | 0.57118
7 | -0.0043768 | -0.0010838 | 0.0043791 | 0.0010836 | 2.3539e-06 | -2.3776e-07 | 0.0065449 | 0.0065445 | 0.0065449 | 0.99438 | -0.040101 | 0.99494 | -0.036121 | 2.424
8 | -0.00020058 | -5.0269e-05 | 0.00020058 | 4.9953e-05 | 1.38e-09 | -3.1581e-07 | 0.00030067 | 0.00030056 | 0.00030067 | 0.99264 | -0.052529 | 0.99265 | -0.052479 | 0.11136
9 | 0.0001342 | 3.2934e-05 | -0.00013419 | -3.3496e-05 | 1.0977e-09 | -5.6234e-07 | 0.00020092 | 0.00020112 | 0.00020112 | 0.99265 | -0.052479 | 0.99264 | -0.05254 | 0.074487
10 | -0.00033477 | -8.2887e-05 | 0.00033478 | 8.2741e-05 | 1.7862e-09 | -1.4647e-07 | 0.00050148 | 0.00050143 | 0.00050148 | 0.99265 | -0.052479 | 0.99265 | -0.05244 | 0.18573
11 | 0.00013419 | 3.3496e-05 | -0.00013419 | -3.3632e-05 | 2.6551e-10 | -1.3585e-07 | 0.00020112 | 0.00020116 | 0.00020116 | 0.99264 | -0.05254 | 0.99264 | -0.052554 | 0.074505
12 | -0.00052778 | -0.00013111 | 0.00052779 | 0.00013085 | 7.8665e-09 | -2.5764e-07 | 0.00079075 | 0.00079066 | 0.00079075 | 0.99265 | -0.05244 | 0.99267 | -0.05233 | 0.29287
13 | -0.00072823 | -0.00018109 | 0.00072823 | 0.00018103 | 3.7891e-09 | -6.4482e-08 | 0.0010911 | 0.0010911 | 0.0010911 | 0.99267 | -0.05233 | 0.99268 | -0.052292 | 0.40412
14 | -0.0016052 | -0.00040082 | 0.0016053 | 0.00040054 | 8.7511e-08 | -2.7965e-07 | 0.0024057 | 0.0024056 | 0.0024057 | 0.99268 | -0.052292 | 0.99273 | -0.051895 | 0.891
15 | 0.0048513 | 0.0012054 | -0.0048456 | -0.0012054 | 5.6353e-06 | 5.9182e-08 | 0.0073521 | 0.0073529 | 0.0073529 | 0.98137 | -0.13305 | 0.98019 | -0.14157 | 2.7233
16 | -0.0063906 | -0.0015912 | 0.0064017 | 0.0015931 | 1.1126e-05 | 1.8735e-06 | 0.0096861 | 0.0096853 | 0.0096861 | 0.98137 | -0.13305 | 0.98313 | -0.12031 | 3.5875
17 | 0.0043158 | 0.0010726 | -0.0043073 | -0.0010733 | 8.5247e-06 | -7.2769e-07 | 0.0065486 | 0.00655 | 0.00655 | 0.98019 | -0.14157 | 0.9782 | -0.15606 | 2.4259
18 | -0.0064017 | -0.0015931 | 0.0064168 | 0.0015956 | 1.5092e-05 | 2.5268e-06 | 0.0096853 | 0.0096841 | 0.0096853 | 0.98313 | -0.12031 | 0.98553 | -0.10305 | 3.5871
19 | 0.0033683 | 0.0008402 | -0.0033683 | -0.00084022 | 3.3684e-08 | -1.287e-08 | 0.0051224 | 0.0051224 | 0.0051224 | 0.9782 | -0.15606 | 0.97819 | -0.15613 | 1.8972
20 | 0.00079547 | 0.00019716 | -0.00079531 | -0.00019932 | 1.6189e-07 | -2.163e-06 | 0.0012093 | 0.0012101 | 0.0012101 | 0.9782 | -0.15606 | 0.97799 | -0.15754 | 0.44817
21 | -0.0064168 | -0.0015956 | 0.0064243 | 0.0015969 | 7.4831e-06 | 1.2467e-06 | 0.0096841 | 0.0096835 | 0.0096841 | 0.98553 | -0.10305 | 0.98671 | -0.094497 | 3.5867
22 | 0.0098418 | 0.0024532 | -0.0098395 | -0.0024525 | 2.3019e-06 | 6.677e-07 | 0.014774 | 0.014775 | 0.014775 | 0.99091 | -0.064405 | 0.99067 | -0.066113 | 5.472
23 | -0.0098418 | -0.0024532 | 0.0098451 | 0.0024541 | 3.2935e-06 | 9.5515e-07 | 0.014774 | 0.014774 | 0.014774 | 0.99091 | -0.064405 | 0.99125 | -0.061962 | 5.472
24 | 0.0094011 | 0.0023426 | -0.0093934 | -0.0023405 | 7.6665e-06 | 2.1555e-06 | 0.014116 | 0.014116 | 0.014116 | 0.99067 | -0.066113 | 0.98983 | -0.072074 | 5.2282
25 | 0.0037721 | 0.00094289 | -0.0037715 | -0.00094303 | 5.4013e-07 | -1.403e-07 | 0.0056616 | 0.0056617 | 0.0056617 | 0.99125 | -0.061962 | 0.9911 | -0.063002 | 2.0969
26 | -0.013617 | -0.003397 | 0.01362 | 0.003398 | 2.9888e-06 | 1.0016e-06 | 0.020436 | 0.020436 | 0.020436 | 0.99125 | -0.061962 | 0.99147 | -0.060363 | 7.5689
27 | 0.0027888 | 0.00069498 | -0.0027884 | -0.00069523 | 3.517e-07 | -2.5807e-07 | 0.0042408 | 0.004241 | 0.004241 | 0.97819 | -0.15613 | 0.97806 | -0.15705 | 1.5707
28 | -0.0075764 | -0.0018856 | 0.0075985 | 0.0018907 | 2.211e-05 | 5.0233e-06 | 0.011421 | 0.01142 | 0.011421 | 0.98671 | -0.094497 | 0.98968 | -0.073152 | 4.23
29 | -0.0077913 | -0.001939 | 0.0077924 | 0.0019392 | 1.1466e-06 | 2.6878e-07 | 0.01171 | 0.01171 | 0.01171 | 0.98968 | -0.073152 | 0.98983 | -0.072074 | 4.3369
30 | -0.020311 | -0.0050753 | 0.020314 | 0.0050765 | 3.3305e-06 | 1.2062e-06 | 0.030414 | 0.030414 | 0.030414 | 0.99354 | -0.045649 | 0.99371 | -0.044457 | 11.2645
31 | 0.020045 | 0.0050086 | -0.020033 | -0.0050044 | 1.141e-05 | 4.1259e-06 | 0.030016 | 0.030016 | 0.030016 | 0.99354 | -0.045649 | 0.99296 | -0.049787 | 11.1169
32 | -0.020678 | -0.0051676 | 0.020746 | 0.0051925 | 6.8418e-05 | 2.4828e-05 | 0.030959 | 0.030958 | 0.030959 | 0.99371 | -0.044457 | 0.9971 | -0.020496 | 11.4662
33 | 0.0041813 | 0.001045 | -0.0041791 | -0.0010453 | 2.1593e-06 | -3.0927e-07 | 0.0062649 | 0.0062653 | 0.0062653 | 0.99296 | -0.049787 | 0.99243 | -0.053536 | 2.3205
34 | 0.015852 | 0.0039594 | -0.015847 | -0.0039575 | 5.6365e-06 | 1.9608e-06 | 0.023751 | 0.023751 | 0.023751 | 0.99296 | -0.049787 | 0.99259 | -0.052374 | 8.7966
35 | 0.0082005 | 0.0020245 | -0.0081937 | -0.0020229 | 6.7093e-06 | 1.6433e-06 | 0.012227 | 0.012227 | 0.012227 | 0.9971 | -0.020496 | 0.99626 | -0.026584 | 4.5287
36 | -0.028947 | -0.007217 | 0.029028 | 0.0072474 | 8.1519e-05 | 3.0437e-05 | 0.043185 | 0.043185 | 0.043185 | 0.9971 | -0.020496 | 1 | 0 | 15.9946
37 | 0.0041791 | 0.0010453 | -0.0041764 | -0.0010457 | 2.7046e-06 | -3.8546e-07 | 0.0062653 | 0.0062658 | 0.0062658 | 0.99243 | -0.053536 | 0.99177 | -0.058226 | 2.3207
38 | 0.014726 | 0.0036766 | -0.014716 | -0.0036733 | 9.5979e-06 | 3.2836e-06 | 0.022071 | 0.022071 | 0.022071 | 0.99259 | -0.052374 | 0.99193 | -0.05712 | 8.1744
39 | 0.0058702 | 0.0014449 | -0.0058686 | -0.0014447 | 1.6454e-06 | 1.854e-07 | 0.0087586 | 0.0087587 | 0.0087587 | 0.99626 | -0.026584 | 0.99597 | -0.028681 | 3.244
40 | 0.0023235 | 0.00057801 | -0.0023229 | -0.00057879 | 5.8237e-07 | -7.8558e-07 | 0.0034689 | 0.0034692 | 0.0034692 | 0.99626 | -0.026584 | 0.996 | -0.028419 | 1.2849
41 | 0.0037412 | 0.00093666 | -0.0037405 | -0.00093685 | 7.1905e-07 | -1.9532e-07 | 0.0056129 | 0.0056131 | 0.0056131 | 0.99177 | -0.058226 | 0.99157 | -0.059617 | 2.0789
42 | 0.014162 | 0.0035345 | -0.014156 | -0.0035323 | 6.3019e-06 | 2.135e-06 | 0.02124 | 0.02124 | 0.02124 | 0.99193 | -0.05712 | 0.99147 | -0.060363 | 7.8667
43 | 0.00038676 | 8.5769e-05 | -0.00038674 | -8.6801e-05 | 1.6424e-08 | -1.0323e-06 | 0.00057411 | 0.00057444 | 0.00057444 | 0.99597 | -0.028681 | 0.99593 | -0.029056 | 0.21275
44 | 0.0054818 | 0.0013589 | -0.0054776 | -0.0013586 | 4.229e-06 | 3.111e-07 | 0.0081848 | 0.0081853 | 0.0081853 | 0.99597 | -0.028681 | 0.99518 | -0.034374 | 3.0316
45 | 0.0020312 | 0.00050569 | -0.0020312 | -0.00050582 | 7.0835e-08 | -1.333e-07 | 0.0030335 | 0.0030335 | 0.0030335 | 0.996 | -0.028419 | 0.99597 | -0.028674 | 1.1235
46 | 0.0017484 | 0.00043757 | -0.0017483 | -0.00043786 | 1.1132e-07 | -2.9147e-07 | 0.0026235 | 0.0026236 | 0.0026236 | 0.99157 | -0.059617 | 0.99151 | -0.060078 | 0.97172
47 | 0.0017483 | 0.00043786 | -0.0017482 | -0.00043813 | 1.024e-07 | -2.6806e-07 | 0.0026236 | 0.0026238 | 0.0026238 | 0.99151 | -0.060078 | 0.99145 | -0.060501 | 0.97176
48 | 0.0023859 | 0.00059632 | -0.0023856 | -0.00059659 | 2.226e-07 | -2.7272e-07 | 0.0035815 | 0.0035816 | 0.0035816 | 0.9911 | -0.063002 | 0.99101 | -0.063679 | 1.3265
49 | 0.0013857 | 0.00034671 | -0.0013856 | -0.00034713 | 9.5863e-08 | -4.2057e-07 | 0.0020802 | 0.0020804 | 0.0020804 | 0.9911 | -0.063002 | 0.99103 | -0.063503 | 0.7705
50 | 0.0019232 | 0.00048069 | -0.0019229 | -0.00048131 | 3.0007e-07 | -6.2767e-07 | 0.0028872 | 0.0028875 | 0.0028875 | 0.99101 | -0.063679 | 0.99085 | -0.064811 | 1.0694
51 | 0.00058462 | 0.00014639 | -0.00058461 | -0.00014652 | 4.7177e-09 | -1.2462e-07 | 0.00087775 | 0.0008778 | 0.0008778 | 0.99103 | -0.063503 | 0.99102 | -0.063561 | 0.32511
52 | 0.0015525 | 0.0003885 | -0.0015525 | -0.00038856 | 1.783e-08 | -6.0855e-08 | 0.0023313 | 0.0023313 | 0.0023313 | 0.99085 | -0.064811 | 0.99083 | -0.064894 | 0.86346
53 | 0.0020935 | 0.00052106 | -0.0020924 | -0.00052278 | 1.0738e-06 | -1.7161e-06 | 0.0031837 | 0.0031845 | 0.0031845 | 0.97806 | -0.15705 | 0.97754 | -0.16079 | 1.1794
54 | 0.0020924 | 0.00052278 | -0.0020922 | -0.00052305 | 1.6902e-07 | -2.6982e-07 | 0.0031845 | 0.0031846 | 0.0031846 | 0.97754 | -0.16079 | 0.97746 | -0.16138 | 1.1795
55 | 0.0020922 | 0.00052305 | -0.0020921 | -0.0005232 | 9.7408e-08 | -1.5546e-07 | 0.0031846 | 0.0031846 | 0.0031846 | 0.97746 | -0.16138 | 0.97741 | -0.16172 | 1.1795
56 | 0.0017446 | 0.0004361 | -0.0017445 | -0.0004362 | 4.1833e-08 | -1.0306e-07 | 0.0026555 | 0.0026556 | 0.0026556 | 0.97741 | -0.16172 | 0.97739 | -0.16189 | 0.98354
57 | 0.0017445 | 0.0004362 | -0.0017444 | -0.00043645 | 1.0202e-07 | -2.513e-07 | 0.0026556 | 0.0026557 | 0.0026557 | 0.97739 | -0.16189 | 0.97733 | -0.16232 | 0.98358
58 | 0.00040293 | 0.00010024 | -0.00040291 | -0.00010098 | 1.3898e-08 | -7.3657e-07 | 0.00061321 | 0.00061347 | 0.00061347 | 0.97733 | -0.16232 | 0.9773 | -0.16257 | 0.22721
59 | -0.00016305 | -4.0865e-05 | 0.00016306 | 4.0444e-05 | 1.2252e-09 | -4.2151e-07 | 0.00024488 | 0.00024473 | 0.00024488 | 0.99081 | -0.06506 | 0.99082 | -0.065006 | 0.090695
60 | -0.0011934 | -0.00029868 | 0.0011935 | 0.00029857 | 1.8357e-08 | -1.1091e-07 | 0.0017922 | 0.0017921 | 0.0017922 | 0.99082 | -0.065006 | 0.99083 | -0.064894 | 0.66376
61 | 0.0018984 | 0.00047255 | -0.0018984 | -0.00047262 | 3.5401e-08 | -7.8232e-08 | 0.0028351 | 0.0028352 | 0.0028352 | 0.99597 | -0.028674 | 0.99595 | -0.028811 | 1.0501
62 | 0.0010332 | 0.0002558 | -0.0010329 | -0.00025886 | 3.6535e-07 | -3.0579e-06 | 0.0015426 | 0.0015437 | 0.0015437 | 0.99595 | -0.028811 | 0.99558 | -0.031396 | 0.57175
63 | 0.00023308 | 4.8289e-05 | -0.00023306 | -5.0956e-05 | 1.5288e-08 | -2.6668e-06 | 0.00034497 | 0.00034577 | 0.00034577 | 0.99593 | -0.029056 | 0.99586 | -0.029673 | 0.12806
64 | 0.0051566 | 0.0012781 | -0.0051554 | -0.0012781 | 1.2207e-06 | 4.1494e-08 | 0.0077053 | 0.0077054 | 0.0077054 | 0.99518 | -0.034374 | 0.99494 | -0.036121 | 2.8539
65 | 0.0010311 | 0.00025474 | -0.0010311 | -0.00025544 | 8.4505e-08 | -7.0552e-07 | 0.0015422 | 0.0015425 | 0.0015425 | 0.99408 | -0.042296 | 0.994 | -0.042903 | 0.57128
66 | 0.00023306 | 5.0956e-05 | -0.00023304 | -5.4406e-05 | 1.9891e-08 | -3.4501e-06 | 0.00034577 | 0.00034688 | 0.00034688 | 0.99586 | -0.029673 | 0.99577 | -0.030411 | 0.12847
67 | 0.00074749 | 0.00018438 | -0.00074749 | -0.00018445 | 4.4579e-09 | -7.2377e-08 | 0.001118 | 0.001118 | 0.001118 | 0.994 | -0.042903 | 0.99399 | -0.042947 | 0.41407
68 | 0.00023304 | 5.4406e-05 | -0.00023302 | -5.7367e-05 | 1.7176e-08 | -2.9606e-06 | 0.00034688 | 0.00034788 | 0.00034788 | 0.99577 | -0.030411 | 0.9957 | -0.030989 | 0.12884
69 | 0.00023302 | 5.7367e-05 | -0.00023302 | -5.84e-05 | 6.0195e-09 | -1.0333e-06 | 0.00034788 | 0.00034824 | 0.00034824 | 0.9957 | -0.030989 | 0.99567 | -0.031179 | 0.12898
70 | 0.00063763 | 0.00015692 | -0.0006375 | -0.00015977 | 1.2736e-07 | -2.8571e-06 | 0.00095353 | 0.00095454 | 0.00095454 | 0.99399 | -0.042947 | 0.99379 | -0.044416 | 0.35353

## res_trafo
| p_hv_mw | q_hv_mvar | p_lv_mw | q_lv_mvar | pl_mw | ql_mvar | i_hv_ka | i_lv_ka | vm_hv_pu | va_hv_degree | vm_lv_pu | va_lv_degree | loading_percent
0 | 2.5187e-16 | 8.8016e-16 | 0.00079998 | 7.4552e-08 | 0.00079998 | 7.4552e-08 | 2.6429e-17 | 0.0011547 | 0.99998 | 149.9947 | 1 | 0 | 0.31999

## res_ext_grid
| p_mw | q_mvar
0 | 0.030914 | 0.0075195

## res_load
| p_mw | q_mvar
0 | 0.00089605 | 0.00022457
1 | 0.00017549 | 4.3983e-05
2 | 0.00066371 | 0.00016634
3 | 0.00020058 | 5.0269e-05
4 | 0.000193 | 4.8372e-05
5 | 0.00013419 | 3.3632e-05
6 | 0.00020044 | 5.0235e-05
7 | 0.00087698 | 0.00021979
8 | 0.0015393 | 0.00038579
9 | 0.0005298 | 0.00013278
10 | 0.00014353 | 3.5973e-05
11 | 0.00043844 | 0.00010988
12 | 0.00057952 | 0.00014524
13 | 0.00079531 | 0.00019932
14 | 0.0011521 | 0.00028875
15 | 0.00019275 | 4.8307e-05
16 | 0.00026617 | 6.6709e-05
17 | 0.00036371 | 9.1154e-05
18 | 0.0011208 | 0.00028089
19 | 0.0010853 | 0.00027201
20 | 0.00043514 | 0.00010906
21 | 0.00055386 | 0.00013881
22 | 0.00029169 | 7.3104e-05
23 | 0.0019921 | 0.00049928
24 | 0.0017482 | 0.00043813
25 | 0.00053589 | 0.00013431
26 | 0.00046248 | 0.00011591
27 | 0.00080095 | 0.00020074
28 | 0.001601 | 0.00040124
29 | 0.00037034 | 9.2816e-05
30 | 0.00058461 | 0.00014652
31 | 0.00069495 | 0.00017417
32 | 0.00034756 | 8.7106e-05
33 | 0.0013415 | 0.00033621
34 | 0.00040291 | 0.00010098
35 | 0.00016305 | 4.0865e-05
36 | 0.0010304 | 0.00025824
37 | 0.00035906 | 8.9988e-05
38 | 0.00013278 | 3.3277e-05
39 | 0.00086514 | 0.00021683
40 | 0.0010329 | 0.00025886
41 | 0.00015366 | 3.8512e-05
42 | 0.00032102 | 8.0456e-05
43 | 0.00077622 | 0.00019454
44 | 0.00028357 | 7.1068e-05
45 | 0.00023302 | 5.84e-05
46 | 0.00010986 | 2.7532e-05
47 | 0.0006375 | 0.00015977

## dtypes
| element | column | dtype
0 | bus | name | object
1 | bus | vn_kv | float64
2 | bus | type | object
3 | bus | zone | object
4 | bus | in_service | bool
5 | load | name | object
6 | load | bus | uint32
7 | load | p_mw | float64
8 | load | q_mvar | float64
9 | load | const_z_percent | float64
10 | load | const_i_percent | float64
11 | load | sn_mva | float64
12 | load | scaling | float64
13 | load | in_service | bool
14 | load | type | object
15 | ext_grid | name | object
16 | ext_grid | bus | uint32
17 | ext_grid | vm_pu | float64
18 | ext_grid | va_degree | float64
19 | ext_grid | slack_weight | float64
20 | ext_grid | in_service | bool
21 | line | name | object
22 | line | std_type | object
23 | line | from_bus | uint32
24 | line | to_bus | uint32
25 | line | length_km | float64
26 | line | r_ohm_per_km | float64
27 | line | x_ohm_per_km | float64
28 | line | c_nf_per_km | float64
29 | line | g_us_per_km | float64
30 | line | max_i_ka | float64
31 | line | df | float64
32 | line | parallel | uint32
33 | line | type | object
34 | line | in_service | bool
35 | trafo | name | object
36 | trafo | std_type | object
37 | trafo | hv_bus | uint32
38 | trafo | lv_bus | uint32
39 | trafo | sn_mva | float64
40 | trafo | vn_hv_kv | float64
41 | trafo | vn_lv_kv | float64
42 | trafo | vk_percent | float64
43 | trafo | vkr_percent | float64
44 | trafo | pfe_kw | float64
45 | trafo | i0_percent | float64
46 | trafo | shift_degree | float64
47 | trafo | tap_side | object
48 | trafo | tap_neutral | int32
49 | trafo | tap_min | int32
50 | trafo | tap_max | int32
51 | trafo | tap_step_percent | float64
52 | trafo | tap_step_degree | float64
53 | trafo | tap_pos | int32
54 | trafo | tap_phase_shifter | bool
55 | trafo | parallel | uint32
56 | trafo | df | float64
57 | trafo | in_service | bool
58 | line_geodata | coords | object
59 | bus_geodata | x | float64
60 | bus_geodata | y | float64
61 | bus_geodata | coords | object
62 | res_bus | vm_pu | float64
63 | res_bus | va_degree | float64
64 | res_bus | p_mw | float64
65 | res_bus | q_mvar | float64
66 | res_line | p_from_mw | float64
67 | res_line | q_from_mvar | float64
68 | res_line | p_to_mw | float64
69 | res_line | q_to_mvar | float64
70 | res_line | pl_mw | float64
71 | res_line | ql_mvar | float64
72 | res_line | i_from_ka | float64
73 | res_line | i_to_ka | float64
74 | res_line | i_ka | float64
75 | res_line | vm_from_pu | float64
76 | res_line | va_from_degree | float64
77 | res_line | vm_to_pu | float64
78 | res_line | va_to_degree | float64
79 | res_line | loading_percent | float64
80 | res_trafo | p_hv_mw | float64
81 | res_trafo | q_hv_mvar | float64
82 | res_trafo | p_lv_mw | float64
83 | res_trafo | q_lv_mvar | float64
84 | res_trafo | pl_mw | float64
85 | res_trafo | ql_mvar | float64
86 | res_trafo | i_hv_ka | float64
87 | res_trafo | i_lv_ka | float64
88 | res_trafo | vm_hv_pu | float64
89 | res_trafo | va_hv_degree | float64
90 | res_trafo | vm_lv_pu | float64
91 | res_trafo | va_lv_degree | float64
92 | res_trafo | loading_percent | float64
93 | res_ext_grid | p_mw | float64
94 | res_ext_grid | q_mvar | float64
95 | res_load | p_mw | float64
96 | res_load | q_mvar | float64

## parameters
| version | format_version | converged | OPF_converged | name | f_hz | sn_mva
0 | 2.14.6 | 2.14.0 | TRUE | FALSE |  | 50 | 1