## bus
| name | vn_kv | type | zone | in_service
0 | bus_LV_1107-14_0_2_node_0 | 0.4 | n |  | TRUE
1 | bus_LV_1107-14_0_2_node_1 | 0.4 | n |  | TRUE
2 | bus_LV_1107-14_0_2_node_2 | 0.4 | n |  | TRUE
3 | bus_LV_1107-14_0_2_node_60 | 0.4 | n |  | TRUE
4 | bus_LV_1107-14_0_2_node_20 | 0.4 | n |  | TRUE
5 | bus_LV_1107-14_0_2_node_18 | 0.4 | n |  | TRUE
6 | bus_LV_1107-14_0_2_node_4 | 0.4 | n |  | TRUE
7 | bus_LV_1107-14_0_2_node_19 | 0.4 | n |  | TRUE
8 | bus_LV_1107-14_0_2_node_21 | 0.4 | n |  | TRUE
9 | bus_LV_1107-14_0_2_node_23 | 0.4 | n |  | TRUE
10 | bus_LV_1107-14_0_2_node_24 | 0.4 | n |  | TRUE
11 | bus_LV_1107-14_0_2_node_3 | 0.4 | n |  | TRUE
12 | bus_LV_1107-14_0_2_node_5 | 0.4 | n |  | TRUE
13 | bus_LV_1107-14_0_2_node_6 | 0.4 | n |  | TRUE
14 | bus_LV_1107-14_0_2_node_11 | 0.4 | n |  | TRUE
15 | bus_LV_1107-14_0_2_node_22 | 0.4 | n |  | TRUE
16 | bus_LV_1107-14_0_2_node_9 | 0.4 | n |  | TRUE
17 | bus_LV_1107-14_0_2_node_14 | 0.4 | n |  | TRUE
18 | bus_LV_1107-14_0_2_node_15 | 0.4 | n |  | TRUE
19 | bus_LV_1107-14_0_2_node_13 | 0.4 | n |  | TRUE
20 | bus_LV_1107-14_0_2_node_7 | 0.4 | n |  | TRUE
21 | bus_LV_1107-14_0_2_node_8 | 0.4 | n |  | TRUE
22 | bus_LV_1107-14_0_2_node_12 | 0.4 | n |  | TRUE
23 | bus_LV_1107-14_0_2_node_36 | 0.4 | n |  | TRUE
24 | bus_LV_1107-14_0_2_node_34 | 0.4 | n |  | TRUE
25 | bus_LV_1107-14_0_2_node_35 | 0.4 | n |  | TRUE
26 | bus_LV_1107-14_0_2_node_25 | 0.4 | n |  | TRUE
27 | bus_LV_1107-14_0_2_node_28 | 0.4 | n |  | TRUE
28 | bus_LV_1107-14_0_2_node_47 | 0.4 | n |  | TRUE
29 | bus_LV_1107-14_0_2_node_26 | 0.4 | n |  | TRUE
30 | bus_LV_1107-14_0_2_node_49 | 0.4 | n |  | TRUE
31 | bus_LV_1107-14_0_2_node_52 | 0.4 | n |  | TRUE
32 | bus_LV_1107-14_0_2_node_48 | 0.4 | n |  | TRUE
33 | bus_LV_1107-14_0_2_node_41 | 0.4 | n |  | TRUE
34 | bus_LV_1107-14_0_2_node_56 | 0.4 | n |  | TRUE
35 | bus_LV_1107-14_0_2_node_42 | 0.4 | n |  | TRUE
36 | bus_LV_1107-14_0_2_node_55 | 0.4 | n |  | TRUE
37 | bus_LV_1107-14_0_2_node_27 | 0.4 | n |  | TRUE
38 | bus_LV_1107-14_0_2_node_29 | 0.4 | n |  | TRUE
39 | bus_LV_1107-14_0_2_node_30 | 0.4 | n |  | TRUE
40 | bus_LV_1107-14_0_2_node_31 | 0.4 | n |  | TRUE
41 | bus_LV_1107-14_0_2_node_32 | 0.4 | n |  | TRUE
42 | bus_LV_1107-14_0_2_node_38 | 0.4 | n |  | TRUE
43 | bus_LV_1107-14_0_2_node_33 | 0.4 | n |  | TRUE
44 | bus_LV_1107-14_0_2_node_37 | 0.4 | n |  | TRUE
45 | bus_LV_1107-14_0_2_node_46 | 0.4 | n |  | TRUE
46 | bus_LV_1107-14_0_2_node_58 | 0.4 | n |  | TRUE
47 | bus_LV_1107-14_0_2_node_45 | 0.4 | n |  | TRUE
48 | bus_LV_1107-14_0_2_node_39 | 0.4 | n |  | TRUE
49 | bus_LV_1107-14_0_2_node_40 | 0.4 | n |  | TRUE
50 | bus_LV_1107-14_0_2_node_43 | 0.4 | n |  | TRUE
51 | bus_LV_1107-14_0_2_node_44 | 0.4 | n |  | TRUE
52 | bus_LV_1107-14_0_2_node_57 | 0.4 | n |  | TRUE
53 | bus_LV_1107-14_0_2_node_50 | 0.4 | n |  | TRUE
54 | bus_LV_1107-14_0_2_node_51 | 0.4 | n |  | TRUE
55 | bus_LV_1107-14_0_2_node_53 | 0.4 | n |  | TRUE
56 | bus_LV_1107-14_0_2_node_59 | 0.4 | n |  | TRUE
57 | bus_LV_1107-14_0_2_node_54 | 0.4 | n |  | TRUE
58 | bus_MV_0_node_54 | 20 | n |  | TRUE

## load
| name | bus | p_mw | q_mvar | const_z_percent | const_i_percent | sn_mva | scaling | in_service | type
0 | LV_1107-14_0_2_load_0 | 0 | 0.00021491 | 5.3861e-05 | 0 | 0 |  | 1 | TRUE | wye
1 | LV_1107-14_0_2_load_60 | 3 | 0.0005337 | 0.00013376 | 0 | 0 |  | 1 | TRUE | wye
2 | LV_1107-14_0_2_load_20 | 4 | 0.00061677 | 0.00015458 | 0 | 0 |  | 1 | TRUE | wye
3 | LV_1107-14_0_2_load_18 | 5 | 0.00022732 | 5.6972e-05 | 0 | 0 |  | 1 | TRUE | wye
4 | LV_1107-14_0_2_load_4 | 6 | 0.00011071 | 2.7748e-05 | 0 | 0 |  | 1 | TRUE | wye
5 | LV_1107-14_0_2_load_19 | 7 | 0.0015777 | 0.00039541 | 0 | 0 |  | 1 | TRUE | wye
6 | LV_1107-14_0_2_load_23 | 9 | 0.00052899 | 0.00013258 | 0 | 0 |  | 1 | TRUE | wye
7 | LV_1107-14_0_2_load_3 | 11 | 0.00074879 | 0.00018766 | 0 | 0 |  | 1 | TRUE | wye
8 | LV_1107-14_0_2_load_5 | 12 | 0.00022658 | 5.6787e-05 | 0 | 0 |  | 1 | TRUE | wye
9 | LV_1107-14_0_2_load_9 | 16 | 0.00019585 | 4.9084e-05 | 0 | 0 |  | 1 | TRUE | wye
10 | LV_1107-14_0_2_load_14 | 17 | 0.0015046 | 0.00037709 | 0 | 0 |  | 1 | TRUE | wye
11 | LV_1107-14_0_2_load_15 | 18 | 0.00015359 | 3.8494e-05 | 0 | 0 |  | 1 | TRUE | wye
12 | LV_1107-14_0_2_load_13 | 19 | 0.00034244 | 8.5824e-05 | 0 | 0 |  | 1 | TRUE | wye
13 | LV_1107-14_0_2_load_7 | 20 | 0.00011594 | 2.9058e-05 | 0 | 0 |  | 1 | TRUE | wye
14 | LV_1107-14_0_2_load_8 | 21 | 8.0152e-05 | 2.0088e-05 | 0 | 0 |  | 1 | TRUE | wye
15 | LV_1107-14_0_2_load_12 | 22 | 0.00023385 | 5.8609e-05 | 0 | 0 |  | 1 | TRUE | wye
16 | LV_1107-14_0_2_load_36 | 23 | 0.00020187 | 5.0594e-05 | 0 | 0 |  | 1 | TRUE | wye
17 | LV_1107-14_0_2_load_34 | 24 | 0.00030075 | 7.5376e-05 | 0 | 0 |  | 1 | TRUE | wye
18 | LV_1107-14_0_2_load_35 | 25 | 0.0002347 | 5.8821e-05 | 0 | 0 |  | 1 | TRUE | wye
19 | LV_1107-14_0_2_load_25 | 26 | 0.00082739 | 0.00020736 | 0 | 0 |  | 1 | TRUE | wye
20 | LV_1107-14_0_2_load_47 | 28 | 0.00038607 | 9.6759e-05 | 0 | 0 |  | 1 | TRUE | wye
21 | LV_1107-14_0_2_load_26 | 29 | 6.7662e-05 | 1.6958e-05 | 0 | 0 |  | 1 | TRUE | wye
22 | LV_1107-14_0_2_load_49 | 30 | 0.0018561 | 0.00046519 | 0 | 0 |  | 1 | TRUE | wye
23 | LV_1107-14_0_2_load_52 | 31 | 0.00086562 | 0.00021695 | 0 | 0 |  | 1 | TRUE | wye
24 | LV_1107-14_0_2_load_48 | 32 | 0.00064041 | 0.0001605 | 0 | 0 |  | 1 | TRUE | wye
25 | LV_1107-14_0_2_load_41 | 33 | 0.00019787 | 4.959e-05 | 0 | 0 |  | 1 | TRUE | wye
26 | LV_1107-14_0_2_load_56 | 34 | 0.00025401 | 6.366e-05 | 0 | 0 |  | 1 | TRUE | wye
27 | LV_1107-14_0_2_load_42 | 35 | 0.00043799 | 0.00010977 | 0 | 0 |  | 1 | TRUE | wye
28 | LV_1107-14_0_2_load_27 | 37 | 0.00066767 | 0.00016733 | 0 | 0 |  | 1 | TRUE | wye
29 | LV_1107-14_0_2_load_29 | 38 | 0.00025074 | 6.2841e-05 | 0 | 0 |  | 1 | TRUE | wye
30 | LV_1107-14_0_2_load_30 | 39 | 0.00090695 | 0.0002273 | 0 | 0 |  | 1 | TRUE | wye
31 | LV_1107-14_0_2_load_31 | 40 | 0.001679 | 0.00042079 | 0 | 0 |  | 1 | TRUE | wye
32 | LV_1107-14_0_2_load_32 | 41 | 0.00039497 | 9.899e-05 | 0 | 0 |  | 1 | TRUE | wye
33 | LV_1107-14_0_2_load_38 | 42 | 0.00094635 | 0.00023718 | 0 | 0 |  | 1 | TRUE | wye
34 | LV_1107-14_0_2_load_37 | 44 | 0.0013511 | 0.00033861 | 0 | 0 |  | 1 | TRUE | wye
35 | LV_1107-14_0_2_load_58 | 46 | 0.0011578 | 0.00029017 | 0 | 0 |  | 1 | TRUE | wye
36 | LV_1107-14_0_2_load_40 | 49 | 0.00090164 | 0.00022597 | 0 | 0 |  | 1 | TRUE | wye
37 | LV_1107-14_0_2_load_43 | 50 | 0.00011664 | 2.9234e-05 | 0 | 0 |  | 1 | TRUE | wye
38 | LV_1107-14_0_2_load_44 | 51 | 0.001909 | 0.00047843 | 0 | 0 |  | 1 | TRUE | wye
39 | LV_1107-14_0_2_load_57 | 52 | 0.0025934 | 0.00064996 | 0 | 0 |  | 1 | TRUE | wye
40 | LV_1107-14_0_2_load_51 | 54 | 0.00042717 | 0.00010706 | 0 | 0 |  | 1 | TRUE | wye
41 | LV_1107-14_0_2_load_59 | 56 | 0.0002485 | 6.228e-05 | 0 | 0 |  | 1 | TRUE | wye
42 | LV_1107-14_0_2_load_54 | 57 | 0.00031601 | 7.9198e-05 | 0 | 0 |  | 1 | TRUE | wye

## ext_grid
| name | bus | vm_pu | va_degree | slack_weight | in_service
0 |  | 57 | 1 | 0 | 1 | TRUE

## line
| name | std_type | from_bus | to_bus | length_km | r_ohm_per_km | x_ohm_per_km | c_nf_per_km | g_us_per_km | max_i_ka | df | parallel | type | in_service
0 | LV_1107-14_0_2_line_0 | NAYY 4x150 SE | 0 | 1 | 0.095978 | 0.208 | 0.08 | 261 | 0 | 0.27 | 1 | 1 | cs | TRUE
1 | LV_1107-14_0_2_line_1 | NAYY 4x150 SE | 1 | 2 | 0.095882 | 0.208 | 0.08 | 261 | 0 | 0.27 | 1 | 1 | cs | TRUE
2 | LV_1107-14_0_2_line_2 | NAYY 4x150 SE | 1 | 3 | 0.20215 | 0.208 | 0.08 | 261 | 0 | 0.27 | 1 | 1 | cs | TRUE
3 | LV_1107-14_0_2_line_3 | NAYY 4x150 SE | 2 | 6 | 0.17984 | 0.208 | 0.08 | 261 | 0 | 0.27 | 1 | 1 | cs | TRUE
4 | LV_1107-14_0_2_line_4 | NAYY 4x150 SE | 3 | 10 | 0.045454 | 0.208 | 0.08 | 261 | 0 | 0.27 | 1 | 1 | cs | TRUE
5 | LV_1107-14_0_2_line_5 | NAYY 4x150 SE | 4 | 5 | 0.014675 | 0.208 | 0.08 | 261 | 0 | 0.27 | 1 | 1 | cs | TRUE
6 | LV_1107-14_0_2_line_6 | NAYY 4x150 SE | 5 | 7 | 0.022294 | 0.208 | 0.08 | 261 | 0 | 0.27 | 1 | 1 | cs | TRUE
7 | LV_1107-14_0_2_line_7 | NAYY 4x150 SE | 6 | 11 | 0.028171 | 0.208 | 0.08 | 261 | 0 | 0.27 | 1 | 1 | cs | TRUE
8 | LV_1107-14_0_2_line_8 | NAYY 4x150 SE | 7 | 8 | 0.039671 | 0.208 | 0.08 | 261 | 0 | 0.27 | 1 | 1 | cs | TRUE
9 | LV_1107-14_0_2_line_9 | NAYY 4x150 SE | 8 | 9 | 0.23595 | 0.208 | 0.08 | 261 | 0 | 0.27 | 1 | 1 | cs | TRUE
10 | LV_1107-14_0_2_line_10 | NAYY 4x150 SE | 8 | 10 | 0.068839 | 0.208 | 0.08 | 261 | 0 | 0.27 | 1 | 1 | cs | TRUE
11 | LV_1107-14_0_2_line_11 | NAYY 4x150 SE | 9 | 33 | 0.02818 | 0.208 | 0.08 | 261 | 0 | 0.27 | 1 | 1 | cs | TRUE
12 | LV_1107-14_0_2_line_12 | NAYY 4x150 SE | 9 | 34 | 0.13839 | 0.208 | 0.08 | 261 | 0 | 0.27 | 1 | 1 | cs | TRUE
13 | LV_1107-14_0_2_line_13 | NAYY 4x150 SE | 11 | 12 | 0.039427 | 0.208 | 0.08 | 261 | 0 | 0.27 | 1 | 1 | cs | TRUE
14 | LV_1107-14_0_2_line_14 | NAYY 4x150 SE | 12 | 13 | 0.10132 | 0.208 | 0.08 | 261 | 0 | 0.27 | 1 | 1 | cs | TRUE
15 | LV_1107-14_0_2_line_15 | NAYY 4x150 SE | 13 | 14 | 0.1047 | 0.208 | 0.08 | 261 | 0 | 0.27 | 1 | 1 | cs | TRUE
16 | LV_1107-14_0_2_line_16 | NAYY 4x150 SE | 14 | 15 | 0.009074 | 0.208 | 0.08 | 261 | 0 | 0.27 | 1 | 1 | cs | TRUE
17 | LV_1107-14_0_2_line_17 | NAYY 4x150 SE | 14 | 16 | 0.020112 | 0.208 | 0.08 | 261 | 0 | 0.27 | 1 | 1 | cs | TRUE
18 | LV_1107-14_0_2_line_18 | NAYY 4x150 SE | 15 | 26 | 0.018197 | 0.208 | 0.08 | 261 | 0 | 0.27 | 1 | 1 | cs | TRUE
19 | LV_1107-14_0_2_line_19 | NAYY 4x150 SE | 16 | 20 | 0.014064 | 0.208 | 0.08 | 261 | 0 | 0.27 | 1 | 1 | cs | TRUE
20 | LV_1107-14_0_2_line_20 | NAYY 4x150 SE | 17 | 18 | 0.038745 | 0.208 | 0.08 | 261 | 0 | 0.27 | 1 | 1 | cs | TRUE
21 | LV_1107-14_0_2_line_21 | NAYY 4x150 SE | 17 | 19 | 0.10749 | 0.208 | 0.08 | 261 | 0 | 0.27 | 1 | 1 | cs | TRUE
22 | LV_1107-14_0_2_line_22 | NAYY 4x150 SE | 19 | 22 | 0.0021411 | 0.208 | 0.08 | 261 | 0 | 0.27 | 1 | 1 | cs | TRUE
23 | LV_1107-14_0_2_line_23 | NAYY 4x150 SE | 20 | 21 | 0.0086414 | 0.208 | 0.08 | 261 | 0 | 0.27 | 1 | 1 | cs | TRUE
24 | LV_1107-14_0_2_line_24 | NAYY 4x150 SE | 20 | 22 | 0.21015 | 0.208 | 0.08 | 261 | 0 | 0.27 | 1 | 1 | cs | TRUE
25 | LV_1107-14_0_2_line_25 | NAYY 4x150 SE | 22 | 23 | 0.23003 | 0.208 | 0.08 | 261 | 0 | 0.27 | 1 | 1 | cs | TRUE
26 | LV_1107-14_0_2_line_26 | NAYY 4x150 SE | 23 | 25 | 0.010566 | 0.208 | 0.08 | 261 | 0 | 0.27 | 1 | 1 | cs | TRUE
27 | LV_1107-14_0_2_line_27 | NAYY 4x150 SE | 24 | 25 | 0.19155 | 0.208 | 0.08 | 261 | 0 | 0.27 | 1 | 1 | cs | TRUE
28 | LV_1107-14_0_2_line_28 | NAYY 4x150 SE | 27 | 28 | 0.25743 | 0.208 | 0.08 | 261 | 0 | 0.27 | 1 | 1 | cs | TRUE
29 | LV_1107-14_0_2_line_29 | NAYY 4x150 SE | 27 | 29 | 0.081065 | 0.208 | 0.08 | 261 | 0 | 0.27 | 1 | 1 | cs | TRUE
30 | LV_1107-14_0_2_line_30 | NAYY 4x150 SE | 28 | 32 | 0.0059223 | 0.208 | 0.08 | 261 | 0 | 0.27 | 1 | 1 | cs | TRUE
31 | LV_1107-14_0_2_line_31 | NAYY 4x150 SE | 29 | 37 | 0.0060085 | 0.208 | 0.08 | 261 | 0 | 0.27 | 1 | 1 | cs | TRUE
32 | LV_1107-14_0_2_line_32 | NAYY 4x150 SE | 30 | 31 | 0.036942 | 0.208 | 0.08 | 261 | 0 | 0.27 | 1 | 1 | cs | TRUE
33 | LV_1107-14_0_2_line_33 | NAYY 4x150 SE | 30 | 32 | 0.016319 | 0.208 | 0.08 | 261 | 0 | 0.27 | 1 | 1 | cs | TRUE
34 | LV_1107-14_0_2_line_34 | NAYY 4x150 SE | 31 | 55 | 0.0661 | 0.208 | 0.08 | 261 | 0 | 0.27 | 1 | 1 | cs | TRUE
35 | LV_1107-14_0_2_line_35 | NAYY 4x150 SE | 33 | 35 | 0.0077754 | 0.208 | 0.08 | 261 | 0 | 0.27 | 1 | 1 | cs | TRUE
36 | LV_1107-14_0_2_line_36 | NAYY 4x150 SE | 34 | 36 | 0.17497 | 0.208 | 0.08 | 261 | 0 | 0.27 | 1 | 1 | cs | TRUE
37 | LV_1107-14_0_2_line_37 | NAYY 4x150 SE | 35 | 53 | 0.19581 | 0.208 | 0.08 | 261 | 0 | 0.27 | 1 | 1 | cs | TRUE
38 | LV_1107-14_0_2_line_38 | NAYY 4x150 SE | 36 | 52 | 0.027335 | 0.208 | 0.08 | 261 | 0 | 0.27 | 1 | 1 | cs | TRUE
39 | LV_1107-14_0_2_line_39 | NAYY 4x150 SE | 36 | 57 | 0.0081903 | 0.208 | 0.08 | 261 | 0 | 0.27 | 1 | 1 | cs | TRUE
40 | LV_1107-14_0_2_line_40 | NAYY 4x150 SE | 37 | 38 | 0.023173 | 0.208 | 0.08 | 261 | 0 | 0.27 | 1 | 1 | cs | TRUE
41 | LV_1107-14_0_2_line_41 | NAYY 4x150 SE | 39 | 40 | 0.039542 | 0.208 | 0.08 | 261 | 0 | 0.27 | 1 | 1 | cs | TRUE
42 | LV_1107-14_0_2_line_42 | NAYY 4x150 SE | 40 | 41 | 0.01024 | 0.208 | 0.08 | 261 | 0 | 0.27 | 1 | 1 | cs | TRUE
43 | LV_1107-14_0_2_line_43 | NAYY 4x150 SE | 41 | 43 | 0.14436 | 0.208 | 0.08 | 261 | 0 | 0.27 | 1 | 1 | cs | TRUE
44 | LV_1107-14_0_2_line_44 | NAYY 4x150 SE | 42 | 43 | 0.18731 | 0.208 | 0.08 | 261 | 0 | 0.27 | 1 | 1 | cs | TRUE
45 | LV_1107-14_0_2_line_45 | NAYY 4x150 SE | 42 | 44 | 0.011641 | 0.208 | 0.08 | 261 | 0 | 0.27 | 1 | 1 | cs | TRUE
46 | LV_1107-14_0_2_line_46 | NAYY 4x150 SE | 43 | 45 | 0.05494 | 0.208 | 0.08 | 261 | 0 | 0.27 | 1 | 1 | cs | TRUE
47 | LV_1107-14_0_2_line_47 | NAYY 4x150 SE | 44 | 48 | 0.16313 | 0.208 | 0.08 | 261 | 0 | 0.27 | 1 | 1 | cs | TRUE
48 | LV_1107-14_0_2_line_48 | NAYY 4x150 SE | 45 | 46 | 0.033013 | 0.208 | 0.08 | 261 | 0 | 0.27 | 1 | 1 | cs | TRUE
49 | LV_1107-14_0_2_line_49 | NAYY 4x150 SE | 45 | 47 | 0.23243 | 0.208 | 0.08 | 261 | 0 | 0.27 | 1 | 1 | cs | TRUE
50 | LV_1107-14_0_2_line_50 | NAYY 4x150 SE | 47 | 50 | 0.07181 | 0.208 | 0.08 | 261 | 0 | 0.27 | 1 | 1 | cs | TRUE
51 | LV_1107-14_0_2_line_51 | NAYY 4x150 SE | 48 | 49 | 0.11612 | 0.208 | 0.08 | 261 | 0 | 0.27 | 1 | 1 | cs | TRUE
52 | LV_1107-14_0_2_line_52 | NAYY 4x150 SE | 49 | 52 | 0.0052157 | 0.208 | 0.08 | 261 | 0 | 0.27 | 1 | 1 | cs | TRUE
53 | LV_1107-14_0_2_line_53 | NAYY 4x150 SE | 50 | 51 | 0.047954 | 0.208 | 0.08 | 261 | 0 | 0.27 | 1 | 1 | cs | TRUE
54 | LV_1107-14_0_2_line_54 | NAYY 4x150 SE | 53 | 54 | 0.031347 | 0.208 | 0.08 | 261 | 0 | 0.27 | 1 | 1 | cs | TRUE
55 | LV_1107-14_0_2_line_55 | NAYY 4x150 SE | 54 | 56 | 0.011582 | 0.208 | 0.08 | 261 | 0 | 0.27 | 1 | 1 | cs | TRUE
56 | LV_1107-14_0_2_line_56 | NAYY 4x150 SE | 55 | 57 | 0.073886 | 0.208 | 0.08 | 261 | 0 | 0.27 | 1 | 1 | cs | TRUE

## trafo
| name | std_type | hv_bus | lv_bus | sn_mva | vn_hv_kv | vn_lv_kv | vk_percent | vkr_percent | pfe_kw | i0_percent | shift_degree | tap_side | tap_neutral | tap_min | tap_max | tap_step_percent | tap_step_degree | tap_pos | tap_phase_shifter | parallel | df | in_service
0 | LV_1107-14_0_2_trafo_54 | 0.25 MVA 20/0.4 kV | 58 | 57 | 0.25 | 20 | 0.4 | 6 | 1.44 | 0.8 | 0.32 | 150 | hv | 0 | -2 | 2 | 2.5 | 0 | 0 | FALSE | 1 | 1 | TRUE

## line_geodata
| x0 | y0 | x1 | y1 | x2 | y2 | x3 | y3 | x4 | y4 | x5 | y5 | x6 | y6 | x7 | y7 | x8 | y8 | x9 | y9 | x10 | y10 | x11 | y11 | x12 | y12 | x13 | y13 | x14 | y14 | x15 | y15 | x16 | y16 | x17 | y17 | x18 | y18
0 | 2646849 | 1210083.958 | 2646839.8789 | 1210088.9116 | 2646821.7638 | 1210095.2065 | 2646780.3999 | 1210104.3988 | 2646757.4054 | 1210107.8207 | 2646756.6497 | 1210108.0845
1 | 2646849 | 1210083.958 | 2646906.1585 | 1210111.3672 | 2646913.7949 | 1210114.4957 | 2646920.3711 | 1210116.1594 | 2646927.3775 | 1210117.2485 | 2646933.5477 | 1210117.397 | 2646937.9731 | 1210117.1317
2 | 2646849 | 1210083.958 | 2646850.6021 | 1209881.8192
3 | 2646937.9731 | 1210117.1317 | 2646944.5268 | 1210122.6308 | 2646963.3437 | 1210136.2868 | 2646984.0827 | 1210156.7841 | 2646998.4294 | 1210175.4079 | 2647005.5677 | 1210185.7924 | 2647011.7259 | 1210195.1686 | 2647024.7534 | 1210215.3052 | 2647028.9215 | 1210220.6745 | 2647032.7116 | 1210224.8179 | 2647036.8554 | 1210228.4526 | 2647042.6931 | 1210232.1897 | 2647049.3561 | 1210235.3663 | 2647055.6389 | 1210237.606 | 2647061.5337 | 1210238.9199 | 2647064.127 | 1210239.3023
4 | 2646872.549 | 1209842.5463 | 2646872.0292 | 1209847.7675 | 2646850.6021 | 1209881.8192
5 | 2646748.0019 | 1209888.7147 | 2646759.4546 | 1209887.0189 | 2646761.0496 | 1209884.3639
6 | 2646772.5308 | 1209865.2531 | 2646761.0496 | 1209884.3639
7 | 2647092.0412 | 1210242.9587 | 2647090.8781 | 1210242.6756 | 2647084.8969 | 1210241.7168 | 2647072.2069 | 1210240.4938 | 2647064.127 | 1210239.3023
8 | 2646806.6858 | 1209847.0323 | 2646801.7949 | 1209852.3637 | 2646779.2859 | 1209859.6472 | 2646772.5308 | 1209865.2531
9 | 2646806.6858 | 1209847.0323 | 2646802.1995 | 1209836.6355 | 2646800.7932 | 1209806.607 | 2646797.8096 | 1209768.3724 | 2646793.9155 | 1209706.6614 | 2646790.7905 | 1209686.4474 | 2646773.2789 | 1209614.6239
10 | 2646872.549 | 1209842.5463 | 2646864.3844 | 1209842.7601 | 2646852.6979 | 1209844.3027 | 2646835.1308 | 1209849.4456 | 2646820.8707 | 1209853.5139 | 2646812.8517 | 1209851.6389 | 2646806.6858 | 1209847.0323
11 | 2646773.2789 | 1209614.6239 | 2646773.2789 | 1209614.6239 | 2646768.0603 | 1209605.4888 | 2646761.8998 | 1209600.1596 | 2646756.4299 | 1209598.8494 | 2646752.5464 | 1209599.0613
12 | 2646875.3996 | 1209521.2257 | 2646773.2789 | 1209614.6239
13 | 2647092.0412 | 1210242.9587 | 2647103.25 | 1210245.6861 | 2647113.8002 | 1210249.3604 | 2647129.5105 | 1210255.0813
14 | 2647225.3849 | 1210287.5753 | 2647216.5613 | 1210285.66 | 2647209.4475 | 1210283.7693 | 2647197.0616 | 1210279.6801 | 2647129.5105 | 1210255.0813
15 | 2647225.3849 | 1210287.5753 | 2647237.9827 | 1210296.5914 | 2647253.9244 | 1210306.5567 | 2647268.6555 | 1210314.8893 | 2647280.9323 | 1210321.2346 | 2647301.5446 | 1210329.6917 | 2647308.8035 | 1210333.3958 | 2647311.2683 | 1210335.0163 | 2647313.8197 | 1210338.1606 | 2647314.7669 | 1210340.425
16 | 2647315.935 | 1210349.3395 | 2647315.9292 | 1210345.2815 | 2647315.2295 | 1210341.5182 | 2647314.7669 | 1210340.425
17 | 2647314.7669 | 1210340.425 | 2647330.0893 | 1210332.6307 | 2647332.7655 | 1210331.4589
18 | 2647315.935 | 1210349.3395 | 2647331.5059 | 1210358.7557
19 | 2647346.1135 | 1210327.3881 | 2647343.071 | 1210327.7086 | 2647339.1418 | 1210328.6669 | 2647332.7655 | 1210331.4589
20 | 2647306.8539 | 1210091.3988 | 2647296.1649 | 1210083.116 | 2647294.0176 | 1210078.8298 | 2647294.4683 | 1210073.7526 | 2647296.7666 | 1210066.6556 | 2647295.9824 | 1210062.9917 | 2647293.7603 | 1210059.5165
21 | 2647306.8539 | 1210091.3988 | 2647317.0965 | 1210099.3358 | 2647322.9882 | 1210102.0174 | 2647329.0967 | 1210102.277 | 2647338.5086 | 1210098.0825 | 2647345.6609 | 1210096.1047 | 2647353.3986 | 1210096.9777 | 2647378.3991 | 1210106.1147 | 2647388.139 | 1210112.2956 | 2647402.2113 | 1210123.9618
22 | 2647403.8596 | 1210125.3282 | 2647402.2113 | 1210123.9618
23 | 2647346.1135 | 1210327.3881 | 2647346.1135 | 1210327.3881 | 2647348.2729 | 1210328.2168 | 2647349.4956 | 1210329.2826 | 2647351.2998 | 1210333.6294
24 | 2647346.1135 | 1210327.3881 | 2647403.8596 | 1210125.3282
25 | 2647403.8596 | 1210125.3282 | 2647633.8902 | 1210124.5965
26 | 2647633.8902 | 1210124.5965 | 2647641.8241 | 1210131.5742
27 | 2647782.2481 | 1210258.2663 | 2647782.2481 | 1210258.2663 | 2647779.8385 | 1210253.5776 | 2647774.5826 | 1210244.6192 | 2647769.3215 | 1210237.2506 | 2647762.3304 | 1210230.4907 | 2647755.4767 | 1210226.5002 | 2647739.0915 | 1210217.8975 | 2647727.5253 | 1210210.156 | 2647721.1792 | 1210205.4136 | 2647717.9963 | 1210202.3642 | 2647712.8162 | 1210196.2748 | 2647703.8122 | 1210184.596 | 2647695.4748 | 1210176.0577 | 2647689.1384 | 1210170.0925 | 2647663.0084 | 1210150.2056 | 2647641.8241 | 1210131.5742
28 | 2647218.4464 | 1209479.1935 | 2647349.3592 | 1209700.8475
29 | 2647349.3592 | 1209700.8475 | 2647362.0847 | 1209699.6478 | 2647405.105 | 1209677.5985 | 2647410.5582 | 1209674.2954 | 2647414.9783 | 1209669.9613 | 2647418.3842 | 1209663.4191
30 | 2647218.4464 | 1209479.1935 | 2647212.9816 | 1209481.4759
31 | 2647418.3842 | 1209663.4191 | 2647421.1588 | 1209658.0896
32 | 2647197.9236 | 1209487.7647 | 2647195.3277 | 1209488.8489 | 2647181.8823 | 1209492.6004 | 2647161.73 | 1209493.4343
33 | 2647197.9236 | 1209487.7647 | 2647212.9816 | 1209481.4759
34 | 2647096.8986 | 1209500.9344 | 2647105.9665 | 1209496.1254 | 2647113.9759 | 1209495.4103 | 2647161.73 | 1209493.4343
35 | 2646744.7826 | 1209599.4851 | 2646752.5464 | 1209599.0613
36 | 2647023.8894 | 1209463.5706 | 2647014.9789 | 1209462.8778 | 2647001.2549 | 1209469.2068 | 2646985.1935 | 1209476.0288 | 2646964.5465 | 1209476.3777 | 2646950.3567 | 1209475.2433 | 2646942.5896 | 1209478.0061 | 2646937.6428 | 1209483.626 | 2646927.6601 | 1209506.194 | 2646920.6298 | 1209513.8544 | 2646911.5443 | 1209519.9643 | 2646899.3836 | 1209523.7266 | 2646888.2788 | 1209524.6733 | 2646875.3996 | 1209521.2257
37 | 2646574.2316 | 1209669.8336 | 2646595.4529 | 1209669.8214 | 2646630.4873 | 1209670.4508 | 2646639.8175 | 1209667.9778 | 2646645.3182 | 1209664.3853 | 2646649.7419 | 1209659.5059 | 2646658.8121 | 1209642.6558 | 2646666.9125 | 1209634.1697 | 2646675.9003 | 1209627.8697 | 2646705.7647 | 1209613.1835 | 2646732.1378 | 1209601.7498 | 2646741.8225 | 1209599.6466 | 2646744.7826 | 1209599.4851
38 | 2647023.8894 | 1209463.5706 | 2647019.549 | 1209456.8436 | 2647018.5979 | 1209447.3195 | 2647022.1512 | 1209438.2317
39 | 2647023.8894 | 1209463.5706 | 2647030.8578 | 1209467.8744
40 | 2647430.2085 | 1209636.7685 | 2647422.581 | 1209655.3576 | 2647421.1588 | 1209658.0896
41 | 2646878.8347 | 1208940.6943 | 2646870.6255 | 1208944.4078 | 2646847.868 | 1208955.7914 | 2646843.3589 | 1208958.1442
42 | 2646843.3589 | 1208958.1442 | 2646834.2803 | 1208962.8812
43 | 2646758.4762 | 1209076.639 | 2646761.7742 | 1209073.8632 | 2646765.3074 | 1209070.1776 | 2646771.6577 | 1209062.0226 | 2646774.7034 | 1209057.4882 | 2646777.1692 | 1209053.2384 | 2646778.525 | 1209049.9805 | 2646781.3439 | 1209042.387 | 2646783.0136 | 1209035.9297 | 2646791.6467 | 1208998.4088 | 2646793.5307 | 1208992.7425 | 2646796.0573 | 1208988.4931 | 2646799.3657 | 1208984.4056 | 2646803.8384 | 1208980.1492 | 2646809.3068 | 1208975.9119 | 2646834.2803 | 1208962.8812
44 | 2646913.9724 | 1209181.0748 | 2646758.4762 | 1209076.639
45 | 2646913.9724 | 1209181.0748 | 2646915.9434 | 1209192.5479
46 | 2646758.4762 | 1209076.639 | 2646754.0311 | 1209079.328 | 2646747.7601 | 1209082.2139 | 2646740.3403 | 1209085.2242 | 2646706.6456 | 1209094.5994
47 | 2647011.8197 | 1209324.5278 | 2646915.9434 | 1209192.5479
48 | 2646706.6456 | 1209094.5994 | 2646706.2573 | 1209103.4237 | 2646706.3138 | 1209113.6857 | 2646707.2849 | 1209127.5699
49 | 2646706.6456 | 1209094.5994 | 2646618.0447 | 1209115.7861 | 2646608.2346 | 1209119.2449 | 2646602.6635 | 1209122.0697 | 2646597.5714 | 1209125.8544 | 2646594.29 | 1209129.442 | 2646591.105 | 1209134.3089 | 2646588.4481 | 1209139.7024 | 2646586.5356 | 1209146.1246 | 2646585.585 | 1209152.0206 | 2646583.0464 | 1209176.3372 | 2646582.2182 | 1209184.0797 | 2646580.3275 | 1209190.6354 | 2646577.5486 | 1209198.0291 | 2646573.1121 | 1209206.455 | 2646567.491 | 1209214.716 | 2646563.4305 | 1209219.7761 | 2646557.2383 | 1209225.2533 | 2646550.3186 | 1209229.4796
50 | 2646550.3186 | 1209229.4796 | 2646555.9082 | 1209236.9275 | 2646557.8216 | 1209238.1765 | 2646560.38 | 1209238.5855 | 2646564.386 | 1209237.6051 | 2646569.1583 | 1209233.8735 | 2646602.8797 | 1209200.506
51 | 2647011.8197 | 1209324.5278 | 2647023.2572 | 1209347.0088 | 2647034.8618 | 1209381.0645 | 2647036.2704 | 1209399.0861 | 2647033.5584 | 1209415.2741 | 2647024.3462 | 1209433.5063
52 | 2647024.3462 | 1209433.5063 | 2647022.8102 | 1209436.5463 | 2647022.1512 | 1209438.2317
53 | 2646625.8341 | 1209159.8392 | 2646617.8204 | 1209166.8808 | 2646612.4591 | 1209174.977 | 2646608.6017 | 1209191.0007 | 2646602.8797 | 1209200.506
54 | 2646574.2316 | 1209669.8336 | 2646563.249 | 1209668.7918 | 2646552.95 | 1209665.8765 | 2646547.2967 | 1209662.7417 | 2646544.2125 | 1209662.1143
55 | 2646532.863 | 1209659.8053 | 2646544.2125 | 1209662.1143
56 | 2647096.8986 | 1209500.9344 | 2647090.7305 | 1209497.5505 | 2647035.7047 | 1209470.8679 | 2647030.8578 | 1209467.8744

## bus_geodata
| x | y | coords
0 | 2646756.6497 | 1210108.0845
1 | 2646849 | 1210083.958
2 | 2646937.9731 | 1210117.1317
3 | 2646850.6021 | 1209881.8192
4 | 2646748.0019 | 1209888.7147
5 | 2646761.0496 | 1209884.3639
6 | 2647064.127 | 1210239.3023
7 | 2646772.5308 | 1209865.2531
8 | 2646806.6858 | 1209847.0323
9 | 2646773.2789 | 1209614.6239
10 | 2646872.549 | 1209842.5463
11 | 2647092.0412 | 1210242.9587
12 | 2647129.5105 | 1210255.0813
13 | 2647225.3849 | 1210287.5753
14 | 2647314.7669 | 1210340.425
15 | 2647315.935 | 1210349.3394
16 | 2647332.7655 | 1210331.4589
17 | 2647306.8539 | 1210091.3988
18 | 2647293.7603 | 1210059.5165
19 | 2647402.2113 | 1210123.9618
20 | 2647346.1135 | 1210327.3881
21 | 2647351.2998 | 1210333.6294
22 | 2647403.8596 | 1210125.3282
23 | 2647633.8902 | 1210124.5965
24 | 2647782.2481 | 1210258.2663
25 | 2647641.8241 | 1210131.5742
26 | 2647331.5059 | 1210358.7557
27 | 2647349.3592 | 1209700.8475
28 | 2647218.4464 | 1209479.1935
29 | 2647418.3842 | 1209663.4191
30 | 2647197.9236 | 1209487.7647
31 | 2647161.73 | 1209493.4343
32 | 2647212.9816 | 1209481.4759
33 | 2646752.5464 | 1209599.0613
34 | 2646875.3996 | 1209521.2257
35 | 2646744.7826 | 1209599.4851
36 | 2647023.8894 | 1209463.5706
37 | 2647421.1588 | 1209658.0896
38 | 2647430.2085 | 1209636.7685
39 | 2646878.8347 | 1208940.6943
40 | 2646843.3589 | 1208958.1441
41 | 2646834.2803 | 1208962.8812
42 | 2646913.9724 | 1209181.0748
43 | 2646758.4762 | 1209076.639
44 | 2646915.9434 | 1209192.5479
45 | 2646706.6456 | 1209094.5994
46 | 2646707.2849 | 1209127.5699
47 | 2646550.3186 | 1209229.4796
48 | 2647011.8197 | 1209324.5278
49 | 2647024.3462 | 1209433.5063
50 | 2646602.8797 | 1209200.506
51 | 2646625.8341 | 1209159.8392
52 | 2647022.1512 | 1209438.2317
53 | 2646574.2316 | 1209669.8336
54 | 2646544.2125 | 1209662.1143
55 | 2647096.8986 | 1209500.9344
56 | 2646532.863 | 1209659.8053
57 | 2647030.8578 | 1209467.8744
58 | 2647030.8578 | 1209467.8744

## line_std_types
| c_nf_per_km | r_ohm_per_km | x_ohm_per_km | max_i_ka | type | q_mm2 | alpha | voltage_rating
NAYY 4x50 SE | 210 | 0.642 | 0.083 | 0.142 | cs | 50 | 0.00403 | LV
NAYY 4x120 SE | 264 | 0.225 | 0.08 | 0.242 | cs | 120 | 0.00403 | LV
NAYY 4x150 SE | 261 | 0.208 | 0.08 | 0.27 | cs | 150 | 0.00403 | LV
NA2XS2Y 1x95 RM/25 12/20 kV | 216 | 0.313 | 0.132 | 0.252 | cs | 95 | 0.00403 | MV
NA2XS2Y 1x185 RM/25 12/20 kV | 273 | 0.161 | 0.117 | 0.362 | cs | 185 | 0.00403 | MV
NA2XS2Y 1x240 RM/25 12/20 kV | 304 | 0.122 | 0.112 | 0.421 | cs | 240 | 0.00403 | MV
NA2XS2Y 1x95 RM/25 6/10 kV | 315 | 0.313 | 0.123 | 0.249 | cs | 95 | 0.00403 | MV
NA2XS2Y 1x185 RM/25 6/10 kV | 406 | 0.161 | 0.11 | 0.358 | cs | 185 | 0.00403 | MV
NA2XS2Y 1x240 RM/25 6/10 kV | 456 | 0.122 | 0.105 | 0.416 | cs | 240 | 0.00403 | MV
NA2XS2Y 1x150 RM/25 12/20 kV | 250 | 0.206 | 0.116 | 0.319 | cs | 150 | 0.00403 | MV
NA2XS2Y 1x120 RM/25 12/20 kV | 230 | 0.253 | 0.119 | 0.283 | cs | 120 | 0.00403 | MV
NA2XS2Y 1x70 RM/25 12/20 kV | 190 | 0.443 | 0.132 | 0.22 | cs | 70 | 0.00403 | MV
NA2XS2Y 1x150 RM/25 6/10 kV | 360 | 0.206 | 0.11 | 0.315 | cs | 150 | 0.00403 | MV
NA2XS2Y 1x120 RM/25 6/10 kV | 340 | 0.253 | 0.113 | 0.28 | cs | 120 | 0.00403 | MV
NA2XS2Y 1x70 RM/25 6/10 kV | 280 | 0.443 | 0.123 | 0.217 | cs | 70 | 0.00403 | MV
N2XS(FL)2Y 1x120 RM/35 64/110 kV | 112 | 0.153 | 0.166 | 0.366 | cs | 120 | 0.00393 | HV
N2XS(FL)2Y 1x185 RM/35 64/110 kV | 125 | 0.099 | 0.156 | 0.457 | cs | 185 | 0.00393 | HV
N2XS(FL)2Y 1x240 RM/35 64/110 kV | 135 | 0.075 | 0.149 | 0.526 | cs | 240 | 0.00393 | HV
N2XS(FL)2Y 1x300 RM/35 64/110 kV | 144 | 0.06 | 0.144 | 0.588 | cs | 300 | 0.00393 | HV
15-AL1/3-ST1A 0.4 | 11 | 1.8769 | 0.35 | 0.105 | ol | 16 | 0.00403 | LV
24-AL1/4-ST1A 0.4 | 11.25 | 1.2012 | 0.335 | 0.14 | ol | 24 | 0.00403 | LV
48-AL1/8-ST1A 0.4 | 12.2 | 0.5939 | 0.3 | 0.21 | ol | 48 | 0.00403 | LV
94-AL1/15-ST1A 0.4 | 13.2 | 0.306 | 0.29 | 0.35 | ol | 94 | 0.00403 | LV
34-AL1/6-ST1A 10.0 | 9.7 | 0.8342 | 0.36 | 0.17 | ol | 34 | 0.00403 | MV
48-AL1/8-ST1A 10.0 | 10.1 | 0.5939 | 0.35 | 0.21 | ol | 48 | 0.00403 | MV
70-AL1/11-ST1A 10.0 | 10.4 | 0.4132 | 0.339 | 0.29 | ol | 70 | 0.00403 | MV
94-AL1/15-ST1A 10.0 | 10.75 | 0.306 | 0.33 | 0.35 | ol | 94 | 0.00403 | MV
122-AL1/20-ST1A 10.0 | 11.1 | 0.2376 | 0.323 | 0.41 | ol | 122 | 0.00403 | MV
149-AL1/24-ST1A 10.0 | 11.25 | 0.194 | 0.315 | 0.47 | ol | 149 | 0.00403 | MV
34-AL1/6-ST1A 20.0 | 9.15 | 0.8342 | 0.382 | 0.17 | ol | 34 | 0.00403 | MV
48-AL1/8-ST1A 20.0 | 9.5 | 0.5939 | 0.372 | 0.21 | ol | 48 | 0.00403 | MV
70-AL1/11-ST1A 20.0 | 9.7 | 0.4132 | 0.36 | 0.29 | ol | 70 | 0.00403 | MV
94-AL1/15-ST1A 20.0 | 10 | 0.306 | 0.35 | 0.35 | ol | 94 | 0.00403 | MV
122-AL1/20-ST1A 20.0 | 10.3 | 0.2376 | 0.344 | 0.41 | ol | 122 | 0.00403 | MV
149-AL1/24-ST1A 20.0 | 10.5 | 0.194 | 0.337 | 0.47 | ol | 149 | 0.00403 | MV
184-AL1/30-ST1A 20.0 | 10.75 | 0.1571 | 0.33 | 0.535 | ol | 184 | 0.00403 | MV
243-AL1/39-ST1A 20.0 | 11 | 0.1188 | 0.32 | 0.645 | ol | 243 | 0.00403 | MV
48-AL1/8-ST1A 110.0 | 8 | 0.5939 | 0.46 | 0.21 | ol | 48 | 0.00403 | HV
70-AL1/11-ST1A 110.0 | 8.4 | 0.4132 | 0.45 | 0.29 | ol | 70 | 0.00403 | HV
94-AL1/15-ST1A 110.0 | 8.65 | 0.306 | 0.44 | 0.35 | ol | 94 | 0.00403 | HV
122-AL1/20-ST1A 110.0 | 8.5 | 0.2376 | 0.43 | 0.41 | ol | 122 | 0.00403 | HV
149-AL1/24-ST1A 110.0 | 8.75 | 0.194 | 0.41 | 0.47 | ol | 149 | 0.00403 | HV
184-AL1/30-ST1A 110.0 | 8.8 | 0.1571 | 0.4 | 0.535 | ol | 184 | 0.00403 | HV
243-AL1/39-ST1A 110.0 | 9 | 0.1188 | 0.39 | 0.645 | ol | 243 | 0.00403 | HV
305-AL1/39-ST1A 110.0 | 9.2 | 0.0949 | 0.38 | 0.74 | ol | 305 | 0.00403 | HV
490-AL1/64-ST1A 110.0 | 9.75 | 0.059 | 0.37 | 0.96 | ol | 490 | 0.00403 | HV
679-AL1/86-ST1A 110.0 | 9.95 | 0.042 | 0.36 | 1.15 | ol | 679 | 0.00403 | HV
490-AL1/64-ST1A 220.0 | 10 | 0.059 | 0.285 | 0.96 | ol | 490 | 0.00403 | HV
679-AL1/86-ST1A 220.0 | 11.7 | 0.042 | 0.275 | 1.15 | ol | 679 | 0.00403 | HV
490-AL1/64-ST1A 380.0 | 11 | 0.059 | 0.253 | 0.96 | ol | 490 | 0.00403 | HV
679-AL1/86-ST1A 380.0 | 14.6 | 0.042 | 0.25 | 1.15 | ol | 679 | 0.00403 | HV

## trafo_std_types
| i0_percent | pfe_kw | vkr_percent | sn_mva | vn_lv_kv | vn_hv_kv | vk_percent | shift_degree | vector_group | tap_side | tap_neutral | tap_min | tap_max | tap_step_degree | tap_step_percent | tap_phase_shifter
160 MVA 380/110 kV | 0.06 | 60 | 0.25 | 160 | 110 | 380 | 12.2 | 0 | Yy0 | hv | 0 | -9 | 9 | 0 | 1.5 | FALSE
100 MVA 220/110 kV | 0.06 | 55 | 0.26 | 100 | 110 | 220 | 12 | 0 | Yy0 | hv | 0 | -9 | 9 | 0 | 1.5 | FALSE
63 MVA 110/20 kV | 0.04 | 22 | 0.32 | 63 | 20 | 110 | 18 | 150 | YNd5 | hv | 0 | -9 | 9 | 0 | 1.5 | FALSE
40 MVA 110/20 kV | 0.05 | 18 | 0.34 | 40 | 20 | 110 | 16.2 | 150 | YNd5 | hv | 0 | -9 | 9 | 0 | 1.5 | FALSE
25 MVA 110/20 kV | 0.07 | 14 | 0.41 | 25 | 20 | 110 | 12 | 150 | YNd5 | hv | 0 | -9 | 9 | 0 | 1.5 | FALSE
63 MVA 110/10 kV | 0.04 | 22 | 0.32 | 63 | 10 | 110 | 18 | 150 | YNd5 | hv | 0 | -9 | 9 | 0 | 1.5 | FALSE
40 MVA 110/10 kV | 0.05 | 18 | 0.34 | 40 | 10 | 110 | 16.2 | 150 | YNd5 | hv | 0 | -9 | 9 | 0 | 1.5 | FALSE
25 MVA 110/10 kV | 0.07 | 14 | 0.41 | 25 | 10 | 110 | 12 | 150 | YNd5 | hv | 0 | -9 | 9 | 0 | 1.5 | FALSE
0.25 MVA 20/0.4 kV | 0.32 | 0.8 | 1.44 | 0.25 | 0.4 | 20 | 6 | 150 | Yzn5 | hv | 0 | -2 | 2 | 0 | 2.5 | FALSE
0.4 MVA 20/0.4 kV | 0.3375 | 1.35 | 1.425 | 0.4 | 0.4 | 20 | 6 | 150 | Dyn5 | hv | 0 | -2 | 2 | 0 | 2.5 | FALSE
0.63 MVA 20/0.4 kV | 0.2619 | 1.65 | 1.206 | 0.63 | 0.4 | 20 | 6 | 150 | Dyn5 | hv | 0 | -2 | 2 | 0 | 2.5 | FALSE
0.25 MVA 10/0.4 kV | 0.24 | 0.6 | 1.2 | 0.25 | 0.4 | 10 | 4 | 150 | Dyn5 | hv | 0 | -2 | 2 | 0 | 2.5 | FALSE
0.4 MVA 10/0.4 kV | 0.2375 | 0.95 | 1.325 | 0.4 | 0.4 | 10 | 4 | 150 | Dyn5 | hv | 0 | -2 | 2 | 0 | 2.5 | FALSE
0.63 MVA 10/0.4 kV | 0.1873 | 1.18 | 1.0794 | 0.63 | 0.4 | 10 | 4 | 150 | Dyn5 | hv | 0 | -2 | 2 | 0 | 2.5 | FALSE

## trafo3w_std_types
| sn_hv_mva | sn_mv_mva | sn_lv_mva | vn_hv_kv | vn_mv_kv | vn_lv_kv | vk_hv_percent | vk_mv_percent | vk_lv_percent | vkr_hv_percent | vkr_mv_percent | vkr_lv_percent | pfe_kw | i0_percent | shift_mv_degree | shift_lv_degree | vector_group | tap_side | tap_neutral | tap_min | tap_max | tap_step_percent
63/25/38 MVA 110/20/10 kV | 63 | 25 | 38 | 110 | 20 | 10 | 10.4 | 10.4 | 10.4 | 0.28 | 0.32 | 0.35 | 35 | 0.89 | 0 | 0 | YN0yn0yn0 | hv | 0 | -10 | 10 | 1.2
63/25/38 MVA 110/10/10 kV | 63 | 25 | 38 | 110 | 10 | 10 | 10.4 | 10.4 | 10.4 | 0.28 | 0.32 | 0.35 | 35 | 0.89 | 0 | 0 | YN0yn0yn0 | hv | 0 | -10 | 10 | 1.2

## fuse_std_types
| fuse_type | i_rated_a | t_avg | t_min | t_total | x_avg | x_min | x_total
HV 100A | HV 100A | 100 | 0 | [10.0, 3.64, 0.854, 0.281, 0.1, 0.0531, 0.022, 0.01] | [10.0, 4.267, 1.21, 0.403, 0.1, 0.058, 0.022, 0.01] | 0 | [300.0, 350.0, 450.0, 550.0, 700.0, 850.0, 1200.0, 1752.0] | [600.0, 700.0, 900.0, 1150.0, 1665.0, 2000.0, 3000.0, 4313.0]
HV 10A | HV 10A | 10 | 0 | [10.0, 1675.0, 0.344, 0.156, 0.1, 0.0417, 0.0171, 0.01] | [10.0, 1.3, 0.3, 0.155, 0.1, 0.0555, 0.023, 0.01] | 0 | [30.0, 32.0, 35.0, 37.0, 39.0, 50.0, 70.0, 88.0] | [60.0, 70.0, 80.0, 87.0, 94.0, 110.0, 150.0, 216.0]
HV 125A | HV 125A | 125 | 0 | [10.0, 1.82, 0.344, 0.1, 0.0467, 0.0269, 0.01] | [10.0, 2.478, 0.426, 0.1, 0.0427, 0.0211, 0.01] | 0 | [375.0, 500.0, 700.0, 925.0, 1200.0, 1500.0, 2341.0] | [750.0, 1000.0, 1500.0, 2200.0, 3000.0, 4000.0, 5765.0]
HV 160A | HV 160A | 160 | 0 | [10.0, 4.15, 1.03, 0.198, 0.1, 0.051, 0.0172, 0.01] | [10.0, 2.3, 0.734, 0.274, 0.1, 0.046, 0.0177, 0.01] | 0 | [480.0, 550.0, 700.0, 1000.0, 1260.0, 1600.0, 2500.0, 3227.0] | [960.0, 1300.0, 1700.0, 2200.0, 2996.0, 4000.0, 6000.0, 7946.0]
HV 16A | HV 16A | 16 | 0 | [10.0, 0.352, 0.164, 0.1, 0.0649, 0.0342, 0.01] | [10.0, 2.34, 0.722, 0.181, 0.1, 0.055, 0.0296, 0.01] | 0 | [48.0, 60.0, 65.0, 71.0, 80.0, 100.0, 162.0] | [96.0, 110.0, 125.0, 150.0, 168.0, 200.0, 250.0, 398.0]
HV 200A | HV 200A | 200 | 0 | [10.0, 4.267, 1.21, 0.403, 0.1, 0.058, 0.022, 0.01] | [10.0, 3.73, 1.654, 0.328, 0.1, 0.0531, 0.019, 0.01] | 0 | [600.0, 700.0, 900.0, 1150.0, 1665.0, 2000.0, 3000.0, 4313.0] | [1200.0, 1500.0, 1800.0, 2700.0, 3960.0, 5000.0, 7500.0, 10620.0]
HV 20A | HV 20A | 20 | 0 | [10.0, 1.3, 0.3, 0.155, 0.1, 0.0555, 0.023, 0.01] | [10.0, 1.3, 0.161, 0.1, 0.0611, 0.0399, 0.0141, 0.01] | 0 | [60.0, 70.0, 80.0, 87.0, 94.0, 110.0, 150.0, 216.0] | [120.0, 150.0, 200.0, 223.0, 260.0, 300.0, 450.0, 532.0]
HV 25A | HV 25A | 25 | 0 | [10.0, 2.512, 0.833, 0.299, 0.1, 0.0372, 0.0223, 0.01] | [10.0, 3.125, 0.597, 0.198, 0.1, 0.0378, 0.022, 0.01] | 0 | [75.0, 82.0, 90.0, 100.0, 124.0, 170.0, 200.0, 289.0] | [150.0, 170.0, 210.0, 250.0, 294.0, 400.0, 500.0, 711.0]
HV 31.5A | HV 31.5A | 31.5 | 0 | [10.0, 2.34, 0.722, 0.181, 0.1, 0.055, 0.0296, 0.01] | [10.0, 2.84, 0.368, 0.164, 0.1, 0.0621, 0.0378, 0.0195, 0.01] | 0 | [95.0, 110.0, 125.0, 150.0, 165.0, 200.0, 250.0, 390.0] | [189.0, 220.0, 300.0, 350.0, 393.0, 450.0, 530.0, 700.0, 960.0]
HV 40A | HV 40A | 40 | 0 | [10.0, 1.3, 0.161, 0.1, 0.0611, 0.0399, 0.0141, 0.01] | [10.0, 2.05, 0.369, 0.198, 0.1, 0.051, 0.0298, 0.01] | 0 | [120.0, 150.0, 200.0, 223.0, 260.0, 300.0, 450.0, 532.0] | [240.0, 300.0, 400.0, 450.0, 530.0, 650.0, 800.0, 1311.0]
HV 50A | HV 50A | 50 | 0 | [10.0, 3.215, 0.597, 0.198, 0.1, 0.0378, 0.022, 0.01] | [10.0, 3.64, 0.854, 0.281, 0.1, 0.0531, 0.022, 0.01] | 0 | [150.0, 170.0, 210.0, 250.0, 294.0, 400.0, 500.0, 711.0] | [300.0, 350.0, 450.0, 550.0, 700.0, 850.0, 1200.0, 1752.0]
HV 6.3A | HV 6.3A | 6.3 | 0 | [10.0, 1.39, 0.344, 0.168, 0.1, 0.056, 0.0263, 0.01] | [10.0, 1.711, 0.516, 0.198, 0.1, 0.0634, 0.0303, 0.01] | 0 | [19.0, 19.5, 20.4, 20.8, 22.0, 25.0, 32.0, 48.0] | [38.0, 40.0, 43.0, 48.0, 53.0, 60.0, 75.0, 118.0]
HV 63A | HV 63A | 63 | 0 | [10.0, 2.84, 0.368, 0.164, 0.1, 0.0621, 0.0378, 0.0195, 0.01] | [10.0, 1.82, 0.344, 0.1, 0.0467, 0.0269, 0.01] | 0 | [189.0, 220.0, 300.0, 350.0, 393.0, 450.0, 530.0, 700.0, 961.0] | [378.0, 500.0, 700.0, 934.0, 1200.0, 1500.0, 2366.0]
HV 80A | HV 80A | 80 | 0 | [10.0, 2.05, 0.369, 0.198, 0.1, 0.051, 0.0298, 0.01] | [10.0, 4.15, 1.03, 0.198, 0.1, 0.051, 0.0172, 0.01] | 0 | [240.0, 300.0, 400.0, 450.0, 530.0, 650.0, 800.0, 1311.0] | [480.0, 550.0, 700.0, 1000.0, 1260.0, 1600.0, 2500.0, 3227.0]
Siemens NH-1-100 | Siemens NH-1-100 | 100 | [5400.0, 2000.0, 400.0, 20.0, 1.0, 0.2, 0.012, 0.004] | 0 | 0 | [150.0, 190.0, 250.0, 430.0, 900.0, 1250.0, 2700.0, 3600.0] | 0 | 0
Siemens NH-1-125 | Siemens NH-1-125 | 125 | [4800.0, 120.0, 7.0, 0.1, 0.004] | 0 | 0 | [180.0, 400.0, 740.0, 2000.0, 4250.0] | 0 | 0
Siemens NH-1-16 | Siemens NH-1-16 | 16 | [4000.0, 400.0, 2.0, 0.1, 0.04, 0.01] | 0 | 0 | [26.0, 35.0, 75.0, 150.0, 200.0, 300.0] | 0 | 0
Siemens NH-1-160 | Siemens NH-1-160 | 160 | [4800.0, 120.0, 7.0, 0.1, 0.004] | 0 | 0 | [210.0, 500.0, 900.0, 2300.0, 5000.0] | 0 | 0
Siemens NH-1-25 | Siemens NH-1-25 | 25 | [4000.0, 1000.0, 10.0, 0.2, 0.02, 0.01] | 0 | 0 | [40.0, 50.0, 100.0, 210.0, 400.0, 500.0] | 0 | 0
Siemens NH-1-50 | Siemens NH-1-50 | 50 | [4000.0, 40.0, 4.0, 1.0, 0.02, 0.01] | 0 | 0 | [86.0, 200.0, 300.0, 400.0, 1000.0, 1280.0] | 0 | 0
Siemens NH-1-63 | Siemens NH-1-63 | 63 | [4000.0, 100.0, 10.0, 2.0, 0.04, 0.01] | 0 | 0 | [100.0, 200.0, 300.0, 400.0, 1000.0, 1500.0] | 0 | 0
Siemens NH-1-80 | Siemens NH-1-80 | 80 | [4800.0, 120.0, 7.0, 0.1, 0.01] | 0 | 0 | [150.58, 250.0, 450.0, 1150.0, 2470.0] | 0 | 0
Siemens NH-2-1000 | Siemens NH-2-1000 | 1000 | [4800.0, 120.0, 7.0, 0.1, 0.004] | 0 | 0 | [1900.0, 3500.0, 8400.0, 24000.0, 52000.0] | 0 | 0
Siemens NH-2-200 | Siemens NH-2-200 | 200 | [4800.0, 120.0, 7.0, 0.1, 0.004] | 0 | 0 | [280.0, 650.0, 1200.0, 3000.0, 7000.0] | 0 | 0
Siemens NH-2-224 | Siemens NH-2-224 | 224 | [4800.0, 120.0, 7.0, 0.2, 0.04, 0.004] | 0 | 0 | [400.0, 750.0, 1453.0, 3025.0, 4315.0, 7600.0] | 0 | 0
Siemens NH-2-250 | Siemens NH-2-250 | 250 | [4800.0, 120.0, 7.0, 0.1, 0.004] | 0 | 0 | [450.0, 800.0, 1650.0, 4000.0, 8500.0] | 0 | 0
Siemens NH-2-315 | Siemens NH-2-315 | 315 | [4800.0, 120.0, 7.0, 0.1, 0.004] | 0 | 0 | [550.0, 920.0, 1900.0, 5000.0, 11000.0] | 0 | 0
Siemens NH-2-355 | Siemens NH-2-355 | 355 | [4800.0, 120.0, 6.0, 0.1, 0.004] | 0 | 0 | [650.0, 1116.27, 2350.0, 5840.0, 12790.0] | 0 | 0
Siemens NH-2-400 | Siemens NH-2-400 | 400 | [4800.0, 120.0, 7.0, 0.1, 0.004] | 0 | 0 | [720.0, 1350.0, 2800.0, 6500.0, 15000.0] | 0 | 0
Siemens NH-2-425 | Siemens NH-2-425 | 425 | [4800.0, 120.0, 7.0, 0.1, 0.004] | 0 | 0 | [850.0, 1500.0, 3050.0, 7500.0, 16500.0] | 0 | 0
Siemens NH-2-630 | Siemens NH-2-630 | 630 | [4800.0, 120.0, 7.0, 0.1, 0.004] | 0 | 0 | [1200.0, 2000.0, 4800.0, 12000.0, 26000.0] | 0 | 0

## res_bus
| vm_pu | va_degree | p_mw | q_mvar
0 | 0.98953 | -0.075055 | 0.00021491 | 5.3861e-05
1 | 0.98956 | -0.07484 | 0 | 0
2 | 0.98883 | -0.080128 | 0 | 0
3 | 0.99116 | -0.063228 | 0.0005337 | 0.00013376
4 | 0.99198 | -0.057303 | 0.00061677 | 0.00015458
5 | 0.99199 | -0.057211 | 0.00022732 | 5.6972e-05
6 | 0.98746 | -0.090043 | 0.00011071 | 2.7748e-05
7 | 0.99202 | -0.05702 | 0.0015777 | 0.00039541
8 | 0.99216 | -0.056043 | 0 | 0
9 | 0.99503 | -0.035434 | 0.00052899 | 0.00013258
10 | 0.99156 | -0.060371 | 0 | 0
11 | 0.98725 | -0.091564 | 0.00074879 | 0.00018766
12 | 0.98699 | -0.093389 | 0.00022658 | 5.6787e-05
13 | 0.98638 | -0.097843 | 0 | 0
14 | 0.98575 | -0.10244 | 0 | 0
15 | 0.98573 | -0.10252 | 0 | 0
16 | 0.98565 | -0.10315 | 0.00019585 | 4.9084e-05
17 | 0.98442 | -0.11207 | 0.0015046 | 0.00037709
18 | 0.98441 | -0.11214 | 0.00015359 | 3.8494e-05
19 | 0.98467 | -0.11023 | 0.00034244 | 8.5824e-05
20 | 0.98558 | -0.10362 | 0.00011594 | 2.9058e-05
21 | 0.98558 | -0.10363 | 8.0152e-05 | 2.0088e-05
22 | 0.98468 | -0.11018 | 0.00023385 | 5.8609e-05
23 | 0.98443 | -0.112 | 0.00020187 | 5.0594e-05
24 | 0.98434 | -0.11267 | 0.00030075 | 7.5376e-05
25 | 0.98443 | -0.11206 | 0.0002347 | 5.8821e-05
26 | 0.98571 | -0.10267 | 0.00082739 | 0.00020736
27 | 0.99843 | -0.011151 | 0 | 0
28 | 0.99879 | -0.0085506 | 0.00038607 | 9.6759e-05
29 | 0.99832 | -0.011957 | 6.7662e-05 | 1.6958e-05
30 | 0.99885 | -0.0081325 | 0.0018561 | 0.00046519
31 | 0.99905 | -0.0066884 | 0.00086562 | 0.00021695
32 | 0.9988 | -0.0084671 | 0.00064041 | 0.0001605
33 | 0.99498 | -0.035813 | 0.00019787 | 4.959e-05
34 | 0.99708 | -0.020781 | 0.00025401 | 6.366e-05
35 | 0.99497 | -0.035902 | 0.00043799 | 0.00010977
36 | 0.99974 | -0.00187 | 0 | 0
37 | 0.99831 | -0.012012 | 0.00066767 | 0.00016733
38 | 0.9983 | -0.012071 | 0.00025074 | 6.2841e-05
39 | 0.99333 | -0.04724 | 0.00090695 | 0.0002273
40 | 0.99338 | -0.046876 | 0.001679 | 0.00042079
41 | 0.99342 | -0.046608 | 0.00039497 | 9.899e-05
42 | 0.99569 | -0.030466 | 0.00094635 | 0.00023718
43 | 0.99404 | -0.042242 | 0 | 0
44 | 0.99581 | -0.029623 | 0.0013511 | 0.00033861
45 | 0.99379 | -0.044031 | 0 | 0
46 | 0.99373 | -0.044418 | 0.0011578 | 0.00029017
47 | 0.99311 | -0.048846 | 0 | 0
48 | 0.99779 | -0.015614 | 0 | 0
49 | 0.9992 | -0.0056589 | 0.00090164 | 0.00022597
50 | 0.9929 | -0.050324 | 0.00011664 | 2.9234e-05
51 | 0.99277 | -0.051252 | 0.001909 | 0.00047843
52 | 0.99927 | -0.0051652 | 0.0025934 | 0.00064996
53 | 0.99478 | -0.037264 | 0 | 0
54 | 0.99475 | -0.037478 | 0.00042717 | 0.00010706
55 | 0.9995 | -0.003531 | 0 | 0
56 | 0.99474 | -0.037507 | 0.0002485 | 6.228e-05
57 | 1 | 0 | -0.028203 | -0.0068334
58 | 0.99998 | 149.9947 | 0 | 0

## res_line
| p_from_mw | q_from_mvar | p_to_mw | q_to_mvar | pl_mw | ql_mvar | i_from_ka | i_to_ka | i_ka | vm_from_pu | va_from_degree | vm_to_pu | va_to_degree | loading_percent
0 | -0.00021491 | -5.3861e-05 | 0.00021491 | 5.263e-05 | 6.2464e-09 | -1.2306e-06 | 0.00032317 | 0.00032274 | 0.00032317 | 0.98953 | -0.075055 | 0.98956 | -0.07484 | 0.11969
1 | 0.0052993 | 0.0013131 | -0.0052955 | -0.0013129 | 3.7943e-06 | 2.285e-07 | 0.0079633 | 0.0079638 | 0.0079638 | 0.98956 | -0.07484 | 0.98883 | -0.080128 | 2.9495
2 | -0.0055142 | -0.0013657 | 0.0055229 | 0.0013665 | 8.6596e-06 | 7.295e-07 | 0.0082861 | 0.0082852 | 0.0082861 | 0.98956 | -0.07484 | 0.99116 | -0.063228 | 3.0689
3 | 0.0052955 | 0.0013129 | -0.0052884 | -0.0013124 | 7.1181e-06 | 4.3392e-07 | 0.0079638 | 0.0079646 | 0.0079646 | 0.98883 | -0.080128 | 0.98746 | -0.090043 | 2.9498
4 | -0.0060566 | -0.0015002 | 0.0060589 | 0.0015005 | 2.3417e-06 | 3.1459e-07 | 0.0090864 | 0.0090862 | 0.0090864 | 0.99116 | -0.063228 | 0.99156 | -0.060371 | 3.3653
5 | -0.00061677 | -0.00015458 | 0.00061678 | 0.00015439 | 7.8376e-09 | -1.8644e-07 | 0.00092519 | 0.00092512 | 0.00092519 | 0.99198 | -0.057303 | 0.99199 | -0.057211 | 0.34266
6 | -0.0008441 | -0.00021136 | 0.00084412 | 0.00021108 | 2.2299e-08 | -2.7925e-07 | 0.0012661 | 0.001266 | 0.0012661 | 0.99199 | -0.057211 | 0.99202 | -0.05702 | 0.46893
7 | 0.0051777 | 0.0012847 | -0.0051766 | -0.0012846 | 1.0689e-06 | 5.0817e-08 | 0.0077977 | 0.0077979 | 0.0077979 | 0.98746 | -0.090043 | 0.98725 | -0.091564 | 2.8881
8 | -0.0024218 | -0.00060649 | 0.0024221 | 0.0006061 | 3.2663e-07 | -3.8663e-07 | 0.0036325 | 0.0036323 | 0.0036325 | 0.99202 | -0.05702 | 0.99216 | -0.056043 | 1.3454
9 | -0.0084846 | -0.0021071 | 0.0085084 | 0.0021132 | 2.3813e-05 | 6.103e-06 | 0.012718 | 0.012717 | 0.012718 | 0.99216 | -0.056043 | 0.99503 | -0.035434 | 4.7104
10 | 0.0060625 | 0.001501 | -0.0060589 | -0.0015005 | 3.5462e-06 | 4.7547e-07 | 0.0090859 | 0.0090862 | 0.0090862 | 0.99216 | -0.056043 | 0.99156 | -0.060371 | 3.3653
11 | 0.0013118 | 0.00032522 | -0.0013117 | -0.00032556 | 6.7586e-08 | -3.4002e-07 | 0.0019604 | 0.0019606 | 0.0019606 | 0.99503 | -0.035434 | 0.99498 | -0.035813 | 0.72613
12 | -0.010349 | -0.002571 | 0.01037 | 0.0025772 | 2.0662e-05 | 6.1457e-06 | 0.015469 | 0.015468 | 0.015469 | 0.99503 | -0.035434 | 0.99708 | -0.020781 | 5.7291
13 | 0.0044278 | 0.001097 | -0.0044267 | -0.0010971 | 1.0943e-06 | -8.312e-08 | 0.0066693 | 0.0066695 | 0.0066695 | 0.98725 | -0.091564 | 0.98699 | -0.093389 | 2.4702
14 | 0.0042001 | 0.0010403 | -0.0041976 | -0.0010406 | 2.5319e-06 | -3.2034e-07 | 0.0063279 | 0.0063283 | 0.0063283 | 0.98699 | -0.093389 | 0.98638 | -0.097843 | 2.3438
15 | 0.0041976 | 0.0010406 | -0.004195 | -0.0010409 | 2.6165e-06 | -3.2917e-07 | 0.0063283 | 0.0063288 | 0.0063288 | 0.98638 | -0.097843 | 0.98575 | -0.10244 | 2.344
16 | 0.00082741 | 0.00020702 | -0.00082741 | -0.00020714 | 8.8317e-09 | -1.1228e-07 | 0.0012489 | 0.0012489 | 0.0012489 | 0.98575 | -0.10244 | 0.98573 | -0.10252 | 0.46257
17 | 0.0033676 | 0.00083389 | -0.0033673 | -0.00083403 | 3.2387e-07 | -1.318e-07 | 0.0050799 | 0.00508 | 0.00508 | 0.98575 | -0.10244 | 0.98565 | -0.10315 | 1.8815
18 | 0.00082741 | 0.00020714 | -0.00082739 | -0.00020736 | 1.7712e-08 | -2.2515e-07 | 0.0012489 | 0.001249 | 0.001249 | 0.98573 | -0.10252 | 0.98571 | -0.10267 | 0.4626
19 | 0.0031714 | 0.00078494 | -0.0031712 | -0.00078504 | 2.0089e-07 | -1.0198e-07 | 0.0047843 | 0.0047844 | 0.0047844 | 0.98565 | -0.10315 | 0.98558 | -0.10362 | 1.772
20 | 0.0001536 | 3.8002e-05 | -0.00015359 | -3.8494e-05 | 1.3022e-09 | -4.9209e-07 | 0.000232 | 0.00023217 | 0.00023217 | 0.98442 | -0.11207 | 0.98441 | -0.11214 | 0.085989
21 | -0.0016582 | -0.00041509 | 0.0016586 | 0.00041389 | 4.2126e-07 | -1.2049e-06 | 0.0025063 | 0.0025059 | 0.0025063 | 0.98442 | -0.11207 | 0.98467 | -0.11023 | 0.92827
22 | -0.0020011 | -0.00049971 | 0.0020011 | 0.00049969 | 1.2212e-08 | -2.2538e-08 | 0.0030233 | 0.0030233 | 0.0030233 | 0.98467 | -0.11023 | 0.98468 | -0.11018 | 1.1198
23 | 8.0152e-05 | 1.9978e-05 | -8.0152e-05 | -2.0088e-05 | 7.8936e-11 | -1.1009e-07 | 0.00012097 | 0.00012101 | 0.00012101 | 0.98558 | -0.10362 | 0.98558 | -0.10363 | 0.044819
24 | 0.0029751 | 0.00073601 | -0.0029725 | -0.00073767 | 2.6423e-06 | -1.6594e-06 | 0.0044884 | 0.0044893 | 0.0044893 | 0.98558 | -0.10362 | 0.98468 | -0.11018 | 1.6627
25 | 0.00073753 | 0.00017937 | -0.00073735 | -0.00018223 | 1.7785e-07 | -2.857e-06 | 0.0011126 | 0.0011136 | 0.0011136 | 0.98468 | -0.11018 | 0.98443 | -0.112 | 0.41245
26 | 0.00053548 | 0.00013164 | -0.00053548 | -0.00013177 | 4.3099e-09 | -1.3268e-07 | 0.00080849 | 0.00080854 | 0.00080854 | 0.98443 | -0.112 | 0.98443 | -0.11206 | 0.29946
27 | -0.00030075 | -7.5374e-05 | 0.00030078 | 7.2949e-05 | 2.4659e-08 | -2.4256e-06 | 0.00045464 | 0.00045379 | 0.00045464 | 0.98434 | -0.11267 | 0.98443 | -0.11206 | 0.16839
28 | -0.00098619 | -0.00024574 | 0.00098654 | 0.0002425 | 3.465e-07 | -3.2346e-06 | 0.0014693 | 0.0014681 | 0.0014693 | 0.99843 | -0.011151 | 0.99879 | -0.0085506 | 0.54418
29 | 0.00098619 | 0.00024574 | -0.00098608 | -0.00024676 | 1.0923e-07 | -1.0181e-06 | 0.0014693 | 0.0014696 | 0.0014696 | 0.99843 | -0.011151 | 0.99832 | -0.011957 | 0.54431
30 | -0.0013726 | -0.00033926 | 0.0013726 | 0.00033919 | 1.5428e-08 | -7.1575e-08 | 0.0020433 | 0.0020433 | 0.0020433 | 0.99879 | -0.0085506 | 0.9988 | -0.0084671 | 0.75677
31 | 0.00091842 | 0.0002298 | -0.00091841 | -0.00022987 | 7.0248e-09 | -7.5859e-08 | 0.0013688 | 0.0013688 | 0.0013688 | 0.99832 | -0.011957 | 0.99831 | -0.012012 | 0.50697
32 | -0.0038692 | -0.0009647 | 0.00387 | 0.00096451 | 7.654e-07 | -1.8925e-07 | 0.0057624 | 0.0057622 | 0.0057624 | 0.99885 | -0.0081325 | 0.99905 | -0.0066884 | 2.1342
33 | 0.0020131 | 0.00049951 | -0.002013 | -0.00049969 | 9.148e-08 | -1.784e-07 | 0.0029973 | 0.0029973 | 0.0029973 | 0.99885 | -0.0081325 | 0.9988 | -0.0084671 | 1.1101
34 | -0.0047356 | -0.0011815 | 0.0047377 | 0.0011814 | 2.0508e-06 | -7.7157e-08 | 0.0070515 | 0.0070512 | 0.0070515 | 0.99905 | -0.0066884 | 0.9995 | -0.003531 | 2.6117
35 | 0.0011138 | 0.00027597 | -0.0011138 | -0.00027607 | 1.3445e-08 | -9.5814e-08 | 0.0016646 | 0.0016647 | 0.0016647 | 0.99498 | -0.035813 | 0.99497 | -0.035902 | 0.61655
36 | -0.010624 | -0.0026408 | 0.010651 | 0.0026491 | 2.7417e-05 | 8.2569e-06 | 0.015847 | 0.015846 | 0.015847 | 0.99708 | -0.020781 | 0.99974 | -0.00187 | 5.8693
37 | 0.00067582 | 0.0001663 | -0.00067569 | -0.00016879 | 1.2466e-07 | -2.4947e-06 | 0.0010096 | 0.0010105 | 0.0010105 | 0.99497 | -0.035902 | 0.99478 | -0.037264 | 0.37427
38 | 0.012006 | 0.0030008 | -0.012001 | -0.0029991 | 5.4454e-06 | 1.7361e-06 | 0.017867 | 0.017867 | 0.017867 | 0.99974 | -0.00187 | 0.99927 | -0.0051652 | 6.6176
39 | -0.022657 | -0.0056499 | 0.022663 | 0.005652 | 5.8089e-06 | 2.1268e-06 | 0.033714 | 0.033714 | 0.033714 | 0.99974 | -0.00187 | 1 | 0 | 12.4865
40 | 0.00025074 | 6.2539e-05 | -0.00025074 | -6.2841e-05 | 2.0192e-09 | -3.0221e-07 | 0.00037363 | 0.00037374 | 0.00037374 | 0.99831 | -0.012012 | 0.9983 | -0.012071 | 0.13842
41 | -0.00090695 | -0.0002273 | 0.000907 | 0.00022681 | 4.5539e-08 | -4.9437e-07 | 0.0013586 | 0.0013584 | 0.0013586 | 0.99333 | -0.04724 | 0.99338 | -0.046876 | 0.50319
42 | -0.002586 | -0.00064759 | 0.0025861 | 0.0006475 | 9.5868e-08 | -9.5704e-08 | 0.0038734 | 0.0038734 | 0.0038734 | 0.99338 | -0.046876 | 0.99342 | -0.046608 | 1.4346
43 | -0.002981 | -0.00074649 | 0.0029828 | 0.00074531 | 1.7956e-06 | -1.1796e-06 | 0.004465 | 0.0044643 | 0.004465 | 0.99342 | -0.046608 | 0.99404 | -0.042242 | 1.6537
44 | 0.006179 | 0.0015399 | -0.006169 | -0.0015385 | 9.961e-06 | 1.3989e-06 | 0.0092312 | 0.009232 | 0.009232 | 0.99569 | -0.030466 | 0.99404 | -0.042242 | 3.4193
45 | -0.0071253 | -0.0017771 | 0.0071262 | 0.0017773 | 8.232e-07 | 1.6519e-07 | 0.010645 | 0.010645 | 0.010645 | 0.99569 | -0.030466 | 0.99581 | -0.029623 | 3.9428
46 | 0.0031862 | 0.00079322 | -0.0031854 | -0.00079363 | 7.7932e-07 | -4.1229e-07 | 0.0047677 | 0.004768 | 0.004768 | 0.99404 | -0.042242 | 0.99379 | -0.044031 | 1.7659
47 | -0.0084772 | -0.0021159 | 0.0084936 | 0.00212 | 1.6325e-05 | 4.1523e-06 | 0.012664 | 0.012664 | 0.012664 | 0.99581 | -0.029623 | 0.99779 | -0.015614 | 4.6905
48 | 0.0011578 | 0.00028976 | -0.0011578 | -0.00029017 | 6.191e-08 | -4.0391e-07 | 0.0017335 | 0.0017337 | 0.0017337 | 0.99379 | -0.044031 | 0.99373 | -0.044418 | 0.6421
49 | 0.0020276 | 0.00050387 | -0.0020263 | -0.00050637 | 1.3359e-06 | -2.4957e-06 | 0.0030344 | 0.0030355 | 0.0030355 | 0.99379 | -0.044031 | 0.99311 | -0.048846 | 1.1243
50 | 0.0020263 | 0.00050637 | -0.0020258 | -0.00050714 | 4.1293e-07 | -7.7014e-07 | 0.0030355 | 0.0030358 | 0.0030358 | 0.99311 | -0.048846 | 0.9929 | -0.050324 | 1.1244
51 | -0.0084936 | -0.00212 | 0.0085052 | 0.002123 | 1.1619e-05 | 2.9501e-06 | 0.012664 | 0.012663 | 0.012664 | 0.99779 | -0.015614 | 0.9992 | -0.0056589 | 4.6902
52 | -0.0094068 | -0.002349 | 0.0094075 | 0.0023491 | 6.3842e-07 | 1.7722e-07 | 0.014006 | 0.014006 | 0.014006 | 0.9992 | -0.0056589 | 0.99927 | -0.0051652 | 5.1873
53 | 0.0019092 | 0.0004779 | -0.001909 | -0.00047843 | 2.4496e-07 | -5.2593e-07 | 0.002861 | 0.0028612 | 0.0028612 | 0.9929 | -0.050324 | 0.99277 | -0.051252 | 1.0597
54 | 0.00067569 | 0.00016879 | -0.00067567 | -0.00016919 | 1.9977e-08 | -3.9927e-07 | 0.0010105 | 0.0010107 | 0.0010107 | 0.99478 | -0.037264 | 0.99475 | -0.037478 | 0.37432
55 | 0.0002485 | 6.213e-05 | -0.0002485 | -6.228e-05 | 9.985e-10 | -1.4997e-07 | 0.00037167 | 0.00037172 | 0.00037172 | 0.99475 | -0.037478 | 0.99474 | -0.037507 | 0.13768
56 | -0.0047377 | -0.0011814 | 0.00474 | 0.0011813 | 2.2922e-06 | -8.7241e-08 | 0.0070512 | 0.0070508 | 0.0070512 | 0.9995 | -0.003531 | 1 | 0 | 2.6115

## res_trafo
| p_hv_mw | q_hv_mvar | p_lv_mw | q_lv_mvar | pl_mw | ql_mvar | i_hv_ka | i_lv_ka | vm_hv_pu | va_hv_degree | vm_lv_pu | va_lv_degree | loading_percent
0 | -4.4415e-16 | -7.6913e-16 | 0.00079998 | 7.4552e-08 | 0.00079998 | 7.4552e-08 | 2.564e-17 | 0.0011547 | 0.99998 | 149.9947 | 1 | 0 | 0.31999

## res_ext_grid
| p_mw | q_mvar
0 | 0.028519 | 0.0069126

## res_load
| p_mw | q_mvar
0 | 0.00021491 | 5.3861e-05
1 | 0.0005337 | 0.00013376
2 | 0.00061677 | 0.00015458
3 | 0.00022732 | 5.6972e-05
4 | 0.00011071 | 2.7748e-05
5 | 0.0015777 | 0.00039541
6 | 0.00052899 | 0.00013258
7 | 0.00074879 | 0.00018766
8 | 0.00022658 | 5.6787e-05
9 | 0.00019585 | 4.9084e-05
10 | 0.0015046 | 0.00037709
11 | 0.00015359 | 3.8494e-05
12 | 0.00034244 | 8.5824e-05
13 | 0.00011594 | 2.9058e-05
14 | 8.0152e-05 | 2.0088e-05
15 | 0.00023385 | 5.8609e-05
16 | 0.00020187 | 5.0594e-05
17 | 0.00030075 | 7.5376e-05
18 | 0.0002347 | 5.8821e-05
19 | 0.00082739 | 0.00020736
20 | 0.00038607 | 9.6759e-05
21 | 6.7662e-05 | 1.6958e-05
22 | 0.0018561 | 0.00046519
23 | 0.00086562 | 0.00021695
24 | 0.00064041 | 0.0001605
25 | 0.00019787 | 4.959e-05
26 | 0.00025401 | 6.366e-05
27 | 0.00043799 | 0.00010977
28 | 0.00066767 | 0.00016733
29 | 0.00025074 | 6.2841e-05
30 | 0.00090695 | 0.0002273
31 | 0.001679 | 0.00042079
32 | 0.00039497 | 9.899e-05
33 | 0.00094635 | 0.00023718
34 | 0.0013511 | 0.00033861
35 | 0.0011578 | 0.00029017
36 | 0.00090164 | 0.00022597
37 | 0.00011664 | 2.9234e-05
38 | 0.001909 | 0.00047843
39 | 0.0025934 | 0.00064996
40 | 0.00042717 | 0.00010706
41 | 0.0002485 | 6.228e-05
42 | 0.00031601 | 7.9198e-05

## dtypes
| element | column | dtype
0 | bus | name | object
1 | bus | vn_kv | float64
2 | bus | type | object
3 | bus | zone | object
4 | bus | in_service | bool
5 | load | name | object
6 | load | bus | uint32
7 | load | p_mw | float64
8 | load | q_mvar | float64
9 | load | const_z_percent | float64
10 | load | const_i_percent | float64
11 | load | sn_mva | float64
12 | load | scaling | float64
13 | load | in_service | bool
14 | load | type | object
15 | ext_grid | name | object
16 | ext_grid | bus | uint32
17 | ext_grid | vm_pu | float64
18 | ext_grid | va_degree | float64
19 | ext_grid | slack_weight | float64
20 | ext_grid | in_service | bool
21 | line | name | object
22 | line | std_type | object
23 | line | from_bus | uint32
24 | line | to_bus | uint32
25 | line | length_km | float64
26 | line | r_ohm_per_km | float64
27 | line | x_ohm_per_km | float64
28 | line | c_nf_per_km | float64
29 | line | g_us_per_km | float64
30 | line | max_i_ka | float64
31 | line | df | float64
32 | line | parallel | uint32
33 | line | type | object
34 | line | in_service | bool
35 | trafo | name | object
36 | trafo | std_type | object
37 | trafo | hv_bus | uint32
38 | trafo | lv_bus | uint32
39 | trafo | sn_mva | float64
40 | trafo | vn_hv_kv | float64
41 | trafo | vn_lv_kv | float64
42 | trafo | vk_percent | float64
43 | trafo | vkr_percent | float64
44 | trafo | pfe_kw | float64
45 | trafo | i0_percent | float64
46 | trafo | shift_degree | float64
47 | trafo | tap_side | object
48 | trafo | tap_neutral | int32
49 | trafo | tap_min | int32
50 | trafo | tap_max | int32
51 | trafo | tap_step_percent | float64
52 | trafo | tap_step_degree | float64
53 | trafo | tap_pos | int32
54 | trafo | tap_phase_shifter | bool
55 | trafo | parallel | uint32
56 | trafo | df | float64
57 | trafo | in_service | bool
58 | line_geodata | coords | object
59 | bus_geodata | x | float64
60 | bus_geodata | y | float64
61 | bus_geodata | coords | object
62 | res_bus | vm_pu | float64
63 | res_bus | va_degree | float64
64 | res_bus | p_mw | float64
65 | res_bus | q_mvar | float64
66 | res_line | p_from_mw | float64
67 | res_line | q_from_mvar | float64
68 | res_line | p_to_mw | float64
69 | res_line | q_to_mvar | float64
70 | res_line | pl_mw | float64
71 | res_line | ql_mvar | float64
72 | res_line | i_from_ka | float64
73 | res_line | i_to_ka | float64
74 | res_line | i_ka | float64
75 | res_line | vm_from_pu | float64
76 | res_line | va_from_degree | float64
77 | res_line | vm_to_pu | float64
78 | res_line | va_to_degree | float64
79 | res_line | loading_percent | float64
80 | res_trafo | p_hv_mw | float64
81 | res_trafo | q_hv_mvar | float64
82 | res_trafo | p_lv_mw | float64
83 | res_trafo | q_lv_mvar | float64
84 | res_trafo | pl_mw | float64
85 | res_trafo | ql_mvar | float64
86 | res_trafo | i_hv_ka | float64
87 | res_trafo | i_lv_ka | float64
88 | res_trafo | vm_hv_pu | float64
89 | res_trafo | va_hv_degree | float64
90 | res_trafo | vm_lv_pu | float64
91 | res_trafo | va_lv_degree | float64
92 | res_trafo | loading_percent | float64
93 | res_ext_grid | p_mw | float64
94 | res_ext_grid | q_mvar | float64
95 | res_load | p_mw | float64
96 | res_load | q_mvar | float64

## parameters
| version | format_version | converged | OPF_converged | name | f_hz | sn_mva
0 | 2.14.6 | 2.14.0 | TRUE | FALSE |  | 50 | 1