## bus
| name | vn_kv | type | zone | in_service
0 | bus_LV_1107-1_0_2_node_0 | 0.4 | n |  | TRUE
1 | bus_LV_1107-1_0_2_node_1 | 0.4 | n |  | TRUE
2 | bus_LV_1107-1_0_2_node_2 | 0.4 | n |  | TRUE
3 | bus_LV_1107-1_0_2_node_3 | 0.4 | n |  | TRUE
4 | bus_LV_1107-1_0_2_node_5 | 0.4 | n |  | TRUE
5 | bus_LV_1107-1_0_2_node_6 | 0.4 | n |  | TRUE
6 | bus_LV_1107-1_0_2_node_104 | 0.4 | n |  | TRUE
7 | bus_LV_1107-1_0_2_node_103 | 0.4 | n |  | TRUE
8 | bus_LV_1107-1_0_2_node_4 | 0.4 | n |  | TRUE
9 | bus_LV_1107-1_0_2_node_74 | 0.4 | n |  | TRUE
10 | bus_LV_1107-1_0_2_node_76 | 0.4 | n |  | TRUE
11 | bus_LV_1107-1_0_2_node_55 | 0.4 | n |  | TRUE
12 | bus_LV_1107-1_0_2_node_9 | 0.4 | n |  | TRUE
13 | bus_LV_1107-1_0_2_node_17 | 0.4 | n |  | TRUE
14 | bus_LV_1107-1_0_2_node_119 | 0.4 | n |  | TRUE
15 | bus_LV_1107-1_0_2_node_8 | 0.4 | n |  | TRUE
16 | bus_LV_1107-1_0_2_node_10 | 0.4 | n |  | TRUE
17 | bus_LV_1107-1_0_2_node_11 | 0.4 | n |  | TRUE
18 | bus_LV_1107-1_0_2_node_12 | 0.4 | n |  | TRUE
19 | bus_LV_1107-1_0_2_node_13 | 0.4 | n |  | TRUE
20 | bus_LV_1107-1_0_2_node_14 | 0.4 | n |  | TRUE
21 | bus_LV_1107-1_0_2_node_16 | 0.4 | n |  | TRUE
22 | bus_LV_1107-1_0_2_node_18 | 0.4 | n |  | TRUE
23 | bus_LV_1107-1_0_2_node_118 | 0.4 | n |  | TRUE
24 | bus_LV_1107-1_0_2_node_27 | 0.4 | n |  | TRUE
25 | bus_LV_1107-1_0_2_node_28 | 0.4 | n |  | TRUE
26 | bus_LV_1107-1_0_2_node_29 | 0.4 | n |  | TRUE
27 | bus_LV_1107-1_0_2_node_31 | 0.4 | n |  | TRUE
28 | bus_LV_1107-1_0_2_node_32 | 0.4 | n |  | TRUE
29 | bus_LV_1107-1_0_2_node_38 | 0.4 | n |  | TRUE
30 | bus_LV_1107-1_0_2_node_39 | 0.4 | n |  | TRUE
31 | bus_LV_1107-1_0_2_node_50 | 0.4 | n |  | TRUE
32 | bus_LV_1107-1_0_2_node_40 | 0.4 | n |  | TRUE
33 | bus_LV_1107-1_0_2_node_41 | 0.4 | n |  | TRUE
34 | bus_LV_1107-1_0_2_node_42 | 0.4 | n |  | TRUE
35 | bus_LV_1107-1_0_2_node_116 | 0.4 | n |  | TRUE
36 | bus_LV_1107-1_0_2_node_51 | 0.4 | n |  | TRUE
37 | bus_LV_1107-1_0_2_node_52 | 0.4 | n |  | TRUE
38 | bus_LV_1107-1_0_2_node_121 | 0.4 | n |  | TRUE
39 | bus_LV_1107-1_0_2_node_54 | 0.4 | n |  | TRUE
40 | bus_LV_1107-1_0_2_node_56 | 0.4 | n |  | TRUE
41 | bus_LV_1107-1_0_2_node_57 | 0.4 | n |  | TRUE
42 | bus_LV_1107-1_0_2_node_90 | 0.4 | n |  | TRUE
43 | bus_LV_1107-1_0_2_node_75 | 0.4 | n |  | TRUE
44 | bus_LV_1107-1_0_2_node_77 | 0.4 | n |  | TRUE
45 | bus_LV_1107-1_0_2_node_105 | 0.4 | n |  | TRUE
46 | bus_LV_1107-1_0_2_node_112 | 0.4 | n |  | TRUE
47 | bus_LV_1107-1_0_2_node_88 | 0.4 | n |  | TRUE
48 | bus_LV_1107-1_0_2_node_89 | 0.4 | n |  | TRUE
49 | bus_LV_1107-1_0_2_node_113 | 0.4 | n |  | TRUE
50 | bus_LV_1107-1_0_2_node_114 | 0.4 | n |  | TRUE
51 | bus_LV_1107-1_0_2_node_115 | 0.4 | n |  | TRUE
52 | bus_LV_1107-1_0_2_node_117 | 0.4 | n |  | TRUE
53 | bus_MV_124_0_node_42 | 20 | n |  | TRUE

## load
| name | bus | p_mw | q_mvar | const_z_percent | const_i_percent | sn_mva | scaling | in_service | type
0 | LV_1107-1_0_2_load_0 | 0 | 0.0017664 | 0.00044271 | 0 | 0 |  | 1 | TRUE | wye
1 | LV_1107-1_0_2_load_104 | 6 | 0.00068155 | 0.00017081 | 0 | 0 |  | 1 | TRUE | wye
2 | LV_1107-1_0_2_load_103 | 7 | 0.010341 | 0.0025918 | 0 | 0 |  | 1 | TRUE | wye
3 | LV_1107-1_0_2_load_74 | 9 | 0.001682 | 0.00042155 | 0 | 0 |  | 1 | TRUE | wye
4 | LV_1107-1_0_2_load_55 | 11 | 0.0037684 | 0.00094444 | 0 | 0 |  | 1 | TRUE | wye
5 | LV_1107-1_0_2_load_9 | 12 | 0.00077133 | 0.00019331 | 0 | 0 |  | 1 | TRUE | wye
6 | LV_1107-1_0_2_load_119 | 14 | 0.0025167 | 0.00063075 | 0 | 0 |  | 1 | TRUE | wye
7 | LV_1107-1_0_2_load_8 | 15 | 0.0017121 | 0.0004291 | 0 | 0 |  | 1 | TRUE | wye
8 | LV_1107-1_0_2_load_10 | 16 | 0.0042509 | 0.0010654 | 0 | 0 |  | 1 | TRUE | wye
9 | LV_1107-1_0_2_load_11 | 17 | 0.0017462 | 0.00043763 | 0 | 0 |  | 1 | TRUE | wye
10 | LV_1107-1_0_2_load_13 | 19 | 0.0014378 | 0.00036034 | 0 | 0 |  | 1 | TRUE | wye
11 | LV_1107-1_0_2_load_14 | 20 | 0.0061249 | 0.001535 | 0 | 0 |  | 1 | TRUE | wye
12 | LV_1107-1_0_2_load_16 | 21 | 0.0054425 | 0.001364 | 0 | 0 |  | 1 | TRUE | wye
13 | LV_1107-1_0_2_load_118 | 23 | 0.00085248 | 0.00021365 | 0 | 0 |  | 1 | TRUE | wye
14 | LV_1107-1_0_2_load_28 | 25 | 0.0051099 | 0.0012807 | 0 | 0 |  | 1 | TRUE | wye
15 | LV_1107-1_0_2_load_29 | 26 | 0.00016283 | 4.0809e-05 | 0 | 0 |  | 1 | TRUE | wye
16 | LV_1107-1_0_2_load_31 | 27 | 0.0075138 | 0.0018831 | 0 | 0 |  | 1 | TRUE | wye
17 | LV_1107-1_0_2_load_39 | 30 | 0.00050562 | 0.00012672 | 0 | 0 |  | 1 | TRUE | wye
18 | LV_1107-1_0_2_load_50 | 31 | 0.00070061 | 0.00017559 | 0 | 0 |  | 1 | TRUE | wye
19 | LV_1107-1_0_2_load_40 | 32 | 0.0019899 | 0.00049873 | 0 | 0 |  | 1 | TRUE | wye
20 | LV_1107-1_0_2_load_41 | 33 | 0.00085515 | 0.00021432 | 0 | 0 |  | 1 | TRUE | wye
21 | LV_1107-1_0_2_load_51 | 36 | 0.0066236 | 0.00166 | 0 | 0 |  | 1 | TRUE | wye
22 | LV_1107-1_0_2_load_121 | 38 | 0.0019202 | 0.00048126 | 0 | 0 |  | 1 | TRUE | wye
23 | LV_1107-1_0_2_load_54 | 39 | 0.0044827 | 0.0011235 | 0 | 0 |  | 1 | TRUE | wye
24 | LV_1107-1_0_2_load_56 | 40 | 0.0054434 | 0.0013642 | 0 | 0 |  | 1 | TRUE | wye
25 | LV_1107-1_0_2_load_57 | 41 | 0.0014608 | 0.00036612 | 0 | 0 |  | 1 | TRUE | wye
26 | LV_1107-1_0_2_load_90 | 42 | 0.0039122 | 0.0009805 | 0 | 0 |  | 1 | TRUE | wye
27 | LV_1107-1_0_2_load_105 | 45 | 0.00094962 | 0.000238 | 0 | 0 |  | 1 | TRUE | wye
28 | LV_1107-1_0_2_load_112 | 46 | 0.0041178 | 0.001032 | 0 | 0 |  | 1 | TRUE | wye
29 | LV_1107-1_0_2_load_88 | 47 | 0.0016154 | 0.00040485 | 0 | 0 |  | 1 | TRUE | wye
30 | LV_1107-1_0_2_load_89 | 48 | 0.0016215 | 0.00040638 | 0 | 0 |  | 1 | TRUE | wye
31 | LV_1107-1_0_2_load_113 | 49 | 0.0032885 | 0.00082417 | 0 | 0 |  | 1 | TRUE | wye
32 | LV_1107-1_0_2_load_114 | 50 | 0.0017359 | 0.00043505 | 0 | 0 |  | 1 | TRUE | wye
33 | LV_1107-1_0_2_load_115 | 51 | 0.013012 | 0.0032612 | 0 | 0 |  | 1 | TRUE | wye
34 | LV_1107-1_0_2_load_117 | 52 | 0.0045034 | 0.0011287 | 0 | 0 |  | 1 | TRUE | wye

## ext_grid
| name | bus | vm_pu | va_degree | slack_weight | in_service
0 |  | 50 | 1 | 0 | 1 | TRUE

## line
| name | std_type | from_bus | to_bus | length_km | r_ohm_per_km | x_ohm_per_km | c_nf_per_km | g_us_per_km | max_i_ka | df | parallel | type | in_service
0 | LV_1107-1_0_2_line_0 | NAYY 4x150 SE | 0 | 1 | 0.030504 | 0.208 | 0.08 | 261 | 0 | 0.27 | 1 | 1 | cs | TRUE
1 | LV_1107-1_0_2_line_1 | NAYY 4x150 SE | 0 | 2 | 0.031556 | 0.208 | 0.08 | 261 | 0 | 0.27 | 1 | 1 | cs | TRUE
2 | LV_1107-1_0_2_line_2 | NAYY 4x150 SE | 1 | 3 | 0.009957 | 0.208 | 0.08 | 261 | 0 | 0.27 | 1 | 1 | cs | TRUE
3 | LV_1107-1_0_2_line_3 | NAYY 4x150 SE | 2 | 4 | 0.027579 | 0.208 | 0.08 | 261 | 0 | 0.27 | 1 | 1 | cs | TRUE
4 | LV_1107-1_0_2_line_4 | NAYY 4x150 SE | 2 | 5 | 0.015563 | 0.208 | 0.08 | 261 | 0 | 0.27 | 1 | 1 | cs | TRUE
5 | LV_1107-1_0_2_line_5 | NAYY 4x150 SE | 3 | 6 | 0.004617 | 0.208 | 0.08 | 261 | 0 | 0.27 | 1 | 1 | cs | TRUE
6 | LV_1107-1_0_2_line_6 | NAYY 4x150 SE | 3 | 7 | 0.034148 | 0.208 | 0.08 | 261 | 0 | 0.27 | 1 | 1 | cs | TRUE
7 | LV_1107-1_0_2_line_7 | NAYY 4x150 SE | 4 | 12 | 0.010215 | 0.208 | 0.08 | 261 | 0 | 0.27 | 1 | 1 | cs | TRUE
8 | LV_1107-1_0_2_line_8 | NAYY 4x150 SE | 4 | 13 | 0.04792 | 0.208 | 0.08 | 261 | 0 | 0.27 | 1 | 1 | cs | TRUE
9 | LV_1107-1_0_2_line_9 | NAYY 4x150 SE | 5 | 14 | 0.00482 | 0.208 | 0.08 | 261 | 0 | 0.27 | 1 | 1 | cs | TRUE
10 | LV_1107-1_0_2_line_10 | NAYY 4x150 SE | 7 | 9 | 0.0036181 | 0.208 | 0.08 | 261 | 0 | 0.27 | 1 | 1 | cs | TRUE
11 | LV_1107-1_0_2_line_11 | NAYY 4x150 SE | 8 | 9 | 0.013531 | 0.208 | 0.08 | 261 | 0 | 0.27 | 1 | 1 | cs | TRUE
12 | LV_1107-1_0_2_line_12 | NAYY 4x150 SE | 8 | 10 | 0.097729 | 0.208 | 0.08 | 261 | 0 | 0.27 | 1 | 1 | cs | TRUE
13 | LV_1107-1_0_2_line_13 | NAYY 4x150 SE | 8 | 11 | 0.033086 | 0.208 | 0.08 | 261 | 0 | 0.27 | 1 | 1 | cs | TRUE
14 | LV_1107-1_0_2_line_14 | NAYY 4x150 SE | 10 | 44 | 0.057396 | 0.208 | 0.08 | 261 | 0 | 0.27 | 1 | 1 | cs | TRUE
15 | LV_1107-1_0_2_line_15 | NAYY 4x150 SE | 11 | 39 | 0.0091113 | 0.208 | 0.08 | 261 | 0 | 0.27 | 1 | 1 | cs | TRUE
16 | LV_1107-1_0_2_line_16 | NAYY 4x150 SE | 12 | 15 | 0.015659 | 0.208 | 0.08 | 261 | 0 | 0.27 | 1 | 1 | cs | TRUE
17 | LV_1107-1_0_2_line_17 | NAYY 4x150 SE | 13 | 22 | 0.070992 | 0.208 | 0.08 | 261 | 0 | 0.27 | 1 | 1 | cs | TRUE
18 | LV_1107-1_0_2_line_18 | NAYY 4x150 SE | 13 | 21 | 0.028873 | 0.208 | 0.08 | 261 | 0 | 0.27 | 1 | 1 | cs | TRUE
19 | LV_1107-1_0_2_line_19 | NAYY 4x150 SE | 14 | 49 | 0.12308 | 0.208 | 0.08 | 261 | 0 | 0.27 | 1 | 1 | cs | TRUE
20 | LV_1107-1_0_2_line_20 | NAYY 4x150 SE | 16 | 17 | 0.00092222 | 0.208 | 0.08 | 261 | 0 | 0.27 | 1 | 1 | cs | TRUE
21 | LV_1107-1_0_2_line_21 | NAYY 4x150 SE | 16 | 18 | 0.037084 | 0.208 | 0.08 | 261 | 0 | 0.27 | 1 | 1 | cs | TRUE
22 | LV_1107-1_0_2_line_22 | NAYY 4x150 SE | 17 | 19 | 0.038468 | 0.208 | 0.08 | 261 | 0 | 0.27 | 1 | 1 | cs | TRUE
23 | LV_1107-1_0_2_line_23 | NAYY 4x150 SE | 18 | 20 | 0.021548 | 0.208 | 0.08 | 261 | 0 | 0.27 | 1 | 1 | cs | TRUE
24 | LV_1107-1_0_2_line_24 | NAYY 4x150 SE | 20 | 21 | 0.0024387 | 0.208 | 0.08 | 261 | 0 | 0.27 | 1 | 1 | cs | TRUE
25 | LV_1107-1_0_2_line_25 | NAYY 4x150 SE | 22 | 23 | 0.031154 | 0.208 | 0.08 | 261 | 0 | 0.27 | 1 | 1 | cs | TRUE
26 | LV_1107-1_0_2_line_26 | NAYY 4x150 SE | 24 | 25 | 0.15333 | 0.208 | 0.08 | 261 | 0 | 0.27 | 1 | 1 | cs | TRUE
27 | LV_1107-1_0_2_line_27 | NAYY 4x150 SE | 24 | 26 | 0.20181 | 0.208 | 0.08 | 261 | 0 | 0.27 | 1 | 1 | cs | TRUE
28 | LV_1107-1_0_2_line_28 | NAYY 4x150 SE | 25 | 27 | 0.12185 | 0.208 | 0.08 | 261 | 0 | 0.27 | 1 | 1 | cs | TRUE
29 | LV_1107-1_0_2_line_29 | NAYY 4x150 SE | 27 | 28 | 0.019931 | 0.208 | 0.08 | 261 | 0 | 0.27 | 1 | 1 | cs | TRUE
30 | LV_1107-1_0_2_line_30 | NAYY 4x150 SE | 28 | 29 | 0.017216 | 0.208 | 0.08 | 261 | 0 | 0.27 | 1 | 1 | cs | TRUE
31 | LV_1107-1_0_2_line_31 | NAYY 4x150 SE | 28 | 30 | 0.046958 | 0.208 | 0.08 | 261 | 0 | 0.27 | 1 | 1 | cs | TRUE
32 | LV_1107-1_0_2_line_32 | NAYY 4x150 SE | 29 | 31 | 0.013384 | 0.208 | 0.08 | 261 | 0 | 0.27 | 1 | 1 | cs | TRUE
33 | LV_1107-1_0_2_line_33 | NAYY 4x150 SE | 30 | 32 | 0.011928 | 0.208 | 0.08 | 261 | 0 | 0.27 | 1 | 1 | cs | TRUE
34 | LV_1107-1_0_2_line_34 | NAYY 4x150 SE | 31 | 36 | 0.033153 | 0.208 | 0.08 | 261 | 0 | 0.27 | 1 | 1 | cs | TRUE
35 | LV_1107-1_0_2_line_35 | NAYY 4x150 SE | 32 | 33 | 0.019825 | 0.208 | 0.08 | 261 | 0 | 0.27 | 1 | 1 | cs | TRUE
36 | LV_1107-1_0_2_line_36 | NAYY 4x150 SE | 33 | 34 | 0.013314 | 0.208 | 0.08 | 261 | 0 | 0.27 | 1 | 1 | cs | TRUE
37 | LV_1107-1_0_2_line_37 | NAYY 4x150 SE | 34 | 35 | 0.36728 | 0.208 | 0.08 | 261 | 0 | 0.27 | 1 | 1 | cs | TRUE
38 | LV_1107-1_0_2_line_38 | NAYY 4x150 SE | 35 | 52 | 0.021021 | 0.208 | 0.08 | 261 | 0 | 0.27 | 1 | 1 | cs | TRUE
39 | LV_1107-1_0_2_line_39 | NAYY 4x150 SE | 35 | 51 | 0.017665 | 0.208 | 0.08 | 261 | 0 | 0.27 | 1 | 1 | cs | TRUE
40 | LV_1107-1_0_2_line_40 | NAYY 4x150 SE | 36 | 37 | 0.12939 | 0.208 | 0.08 | 261 | 0 | 0.27 | 1 | 1 | cs | TRUE
41 | LV_1107-1_0_2_line_41 | NAYY 4x150 SE | 37 | 38 | 0.13345 | 0.208 | 0.08 | 261 | 0 | 0.27 | 1 | 1 | cs | TRUE
42 | LV_1107-1_0_2_line_42 | NAYY 4x150 SE | 39 | 40 | 0.02232 | 0.208 | 0.08 | 261 | 0 | 0.27 | 1 | 1 | cs | TRUE
43 | LV_1107-1_0_2_line_43 | NAYY 4x150 SE | 40 | 41 | 0.028782 | 0.208 | 0.08 | 261 | 0 | 0.27 | 1 | 1 | cs | TRUE
44 | LV_1107-1_0_2_line_44 | NAYY 4x150 SE | 41 | 42 | 0.030145 | 0.208 | 0.08 | 261 | 0 | 0.27 | 1 | 1 | cs | TRUE
45 | LV_1107-1_0_2_line_45 | NAYY 4x150 SE | 42 | 48 | 0.0089034 | 0.208 | 0.08 | 261 | 0 | 0.27 | 1 | 1 | cs | TRUE
46 | LV_1107-1_0_2_line_46 | NAYY 4x150 SE | 43 | 44 | 0.013912 | 0.208 | 0.08 | 261 | 0 | 0.27 | 1 | 1 | cs | TRUE
47 | LV_1107-1_0_2_line_47 | NAYY 4x150 SE | 43 | 45 | 0.018641 | 0.208 | 0.08 | 261 | 0 | 0.27 | 1 | 1 | cs | TRUE
48 | LV_1107-1_0_2_line_48 | NAYY 4x150 SE | 44 | 46 | 0.0055783 | 0.208 | 0.08 | 261 | 0 | 0.27 | 1 | 1 | cs | TRUE
49 | LV_1107-1_0_2_line_49 | NAYY 4x150 SE | 47 | 48 | 0.020973 | 0.208 | 0.08 | 261 | 0 | 0.27 | 1 | 1 | cs | TRUE
50 | LV_1107-1_0_2_line_50 | NAYY 4x150 SE | 49 | 50 | 0.011615 | 0.208 | 0.08 | 261 | 0 | 0.27 | 1 | 1 | cs | TRUE
51 | LV_1107-1_0_2_line_51 | NAYY 4x150 SE | 50 | 51 | 0.010727 | 0.208 | 0.08 | 261 | 0 | 0.27 | 1 | 1 | cs | TRUE

## trafo
| name | std_type | hv_bus | lv_bus | sn_mva | vn_hv_kv | vn_lv_kv | vk_percent | vkr_percent | pfe_kw | i0_percent | shift_degree | tap_side | tap_neutral | tap_min | tap_max | tap_step_percent | tap_step_degree | tap_pos | tap_phase_shifter | parallel | df | in_service
0 | LV_1107-1_0_2_trafo_114 | 0.25 MVA 20/0.4 kV | 53 | 50 | 0.25 | 20 | 0.4 | 6 | 1.44 | 0.8 | 0.32 | 150 | hv | 0 | -2 | 2 | 2.5 | 0 | 0 | FALSE | 1 | 1 | TRUE

## line_geodata
| x0 | y0 | x1 | y1 | x2 | y2 | x3 | y3 | x4 | y4 | x5 | y5 | x6 | y6 | x7 | y7 | x8 | y8
0 | 2648758.7622 | 1211820.8692 | 2648728.6689 | 1211825.8585
1 | 2648697.5381 | 1211831.0198 | 2648728.6689 | 1211825.8585
2 | 2648758.7622 | 1211820.8692 | 2648768.6366 | 1211819.3823
3 | 2648697.5381 | 1211831.0198 | 2648694.7392 | 1211816.4662 | 2648692.9171 | 1211807.9129 | 2648691.885 | 1211804.0356
4 | 2648682.1245 | 1211833.4733 | 2648697.5381 | 1211831.0198
5 | 2648768.6366 | 1211819.3823 | 2648769.2603 | 1211823.9568
6 | 2648768.6366 | 1211819.3823 | 2648802.3662 | 1211814.0557
7 | 2648691.885 | 1211804.0356 | 2648687.4728 | 1211808.4244 | 2648685.4883 | 1211809.5199 | 2648683.829 | 1211809.9909
8 | 2648691.885 | 1211804.0356 | 2648692.9371 | 1211756.127
9 | 2648682.1245 | 1211833.4733 | 2648683.1421 | 1211838.1844
10 | 2648802.3662 | 1211814.0557 | 2648805.94 | 1211813.4913
11 | 2648819.305 | 1211811.3806 | 2648805.94 | 1211813.4913
12 | 2648819.305 | 1211811.3806 | 2648846.5077 | 1211806.5337 | 2648859.4965 | 1211804.2164 | 2648861.4184 | 1211807.9788 | 2648868.2057 | 1211810.4914 | 2648874.1919 | 1211811.5521 | 2648912.8587 | 1211818.9176
13 | 2648819.305 | 1211811.3806 | 2648822.0973 | 1211819.2748 | 2648823.4214 | 1211821.8094 | 2648825.1206 | 1211824.0023 | 2648826.8985 | 1211825.8624 | 2648828.5081 | 1211826.9318 | 2648830.2417 | 1211827.7131 | 2648842.3437 | 1211831.471
14 | 2648912.8587 | 1211818.9176 | 2648917.526 | 1211795.4976 | 2648930.4561 | 1211792.9354 | 2648940.2916 | 1211790.648 | 2648950.1019 | 1211787.7268
15 | 2648851.0452 | 1211834.173 | 2648842.3437 | 1211831.471
16 | 2648668.7652 | 1211814.2661 | 2648683.829 | 1211809.9909
17 | 2648763.0684 | 1211743.9479 | 2648717.4733 | 1211751.2465 | 2648692.9371 | 1211756.127
18 | 2648692.9371 | 1211756.127 | 2648688.0355 | 1211727.6729
19 | 2648683.1421 | 1211838.1844 | 2648666.5786 | 1211960.1404
20 | 2648720.5927 | 1211698.2462 | 2648721.5036 | 1211698.1023
21 | 2648683.9634 | 1211704.0342 | 2648720.5927 | 1211698.2462
22 | 2648721.5036 | 1211698.1023 | 2648759.5003 | 1211692.0982
23 | 2648683.9634 | 1211704.0342 | 2648687.6215 | 1211725.2696
24 | 2648688.0355 | 1211727.6729 | 2648687.6215 | 1211725.2696
25 | 2648763.0684 | 1211743.9479 | 2648760.8842 | 1211731.3671 | 2648758.9019 | 1211713.089
26 | 2648763.582 | 1212670.01 | 2648785.0134 | 1212663.4591 | 2648801.1052 | 1212653.0623 | 2648817.1524 | 1212635.1385 | 2648827.8065 | 1212618.0488 | 2648835.7313 | 1212597.5015 | 2648840.6856 | 1212575.1066 | 2648841.2285 | 1212560.7581 | 2648840.5437 | 1212552.5365
27 | 2648763.582 | 1212670.01 | 2648723.7145 | 1212867.8457
28 | 2648840.5437 | 1212552.5365 | 2648832.0897 | 1212505.9509 | 2648828.1845 | 1212472.5659 | 2648821.8835 | 1212448.7892 | 2648817.9074 | 1212432.9846
29 | 2648813.4653 | 1212413.5773 | 2648813.8929 | 1212417.0273 | 2648817.9074 | 1212432.9846
30 | 2648813.4653 | 1212413.5773 | 2648813.3138 | 1212408.8733 | 2648815.2383 | 1212396.5151
31 | 2648813.4653 | 1212413.5773 | 2648788.844 | 1212391.1072 | 2648782.6624 | 1212384.2859 | 2648780.4983 | 1212380.4326
32 | 2648815.2383 | 1212396.5151 | 2648827.966 | 1212400.655
33 | 2648780.4983 | 1212380.4326 | 2648780.1545 | 1212376.95 | 2648780.925 | 1212372.8428 | 2648782.4816 | 1212368.8885
34 | 2648827.966 | 1212400.655 | 2648859.4932 | 1212410.9097
35 | 2648782.4816 | 1212368.8885 | 2648788.4197 | 1212353.8039 | 2648789.5053 | 1212350.3575
36 | 2648793.5053 | 1212337.6581 | 2648789.5053 | 1212350.3575
37 | 2648674.2043 | 1211990.2901 | 2648793.5053 | 1212337.6581
38 | 2648674.2043 | 1211990.2901 | 2648665.6268 | 1211991.1651 | 2648653.4201 | 1211993.341
39 | 2648674.2043 | 1211990.2901 | 2648676.4367 | 1211972.7662
40 | 2648986.8881 | 1212407.1277 | 2648935.6305 | 1212416.2237 | 2648890.9366 | 1212418.9035 | 2648878.7723 | 1212417.1806 | 2648859.4932 | 1212410.9097
41 | 2648986.8881 | 1212407.1277 | 2649013.9673 | 1212276.4505
42 | 2648851.0452 | 1211834.173 | 2648872.3613 | 1211840.7921
43 | 2648900.0773 | 1211848.4393 | 2648898.2741 | 1211848.1376 | 2648890.4396 | 1211846.4057 | 2648872.3613 | 1211840.7921
44 | 2648900.0773 | 1211848.4393 | 2648916.2339 | 1211851.1421 | 2648929.8582 | 1211853.0952
45 | 2648938.7052 | 1211854.0784 | 2648932.6035 | 1211853.4888 | 2648929.8582 | 1211853.0952
46 | 2648950.1019 | 1211787.7268 | 2648945.9664 | 1211779.6436 | 2648944.3765 | 1211778.0296 | 2648942.3687 | 1211776.4122
47 | 2648942.3687 | 1211776.4122 | 2648955.3633 | 1211769.7037 | 2648959.3407 | 1211769.1428
48 | 2648950.1019 | 1211787.7268 | 2648955.3152 | 1211785.7421
49 | 2648938.7052 | 1211854.0784 | 2648959.5811 | 1211856.0956
50 | 2648666.5786 | 1211960.1404 | 2648669.7493 | 1211959.8803 | 2648673.2565 | 1211960.2535 | 2648677.7923 | 1211962.125
51 | 2648677.7923 | 1211962.125 | 2648677.7923 | 1211962.125 | 2648676.4367 | 1211972.7662

## bus_geodata
| x | y | coords
0 | 2648728.6689 | 1211825.8585
1 | 2648758.7622 | 1211820.8692
2 | 2648697.5381 | 1211831.0198
3 | 2648768.6366 | 1211819.3823
4 | 2648691.885 | 1211804.0356
5 | 2648682.1245 | 1211833.4733
6 | 2648769.2603 | 1211823.9568
7 | 2648802.3662 | 1211814.0557
8 | 2648819.305 | 1211811.3806
9 | 2648805.94 | 1211813.4913
10 | 2648912.8587 | 1211818.9176
11 | 2648842.3437 | 1211831.471
12 | 2648683.829 | 1211809.9909
13 | 2648692.9371 | 1211756.127
14 | 2648683.1421 | 1211838.1844
15 | 2648668.7652 | 1211814.2661
16 | 2648720.5927 | 1211698.2462
17 | 2648721.5036 | 1211698.1023
18 | 2648683.9634 | 1211704.0342
19 | 2648759.5003 | 1211692.0982
20 | 2648687.6215 | 1211725.2696
21 | 2648688.0355 | 1211727.6729
22 | 2648763.0684 | 1211743.9479
23 | 2648758.9019 | 1211713.089
24 | 2648763.582 | 1212670.01
25 | 2648840.5437 | 1212552.5365
26 | 2648723.7145 | 1212867.8457
27 | 2648817.9074 | 1212432.9846
28 | 2648813.4653 | 1212413.5773
29 | 2648815.2383 | 1212396.5151
30 | 2648780.4983 | 1212380.4326
31 | 2648827.966 | 1212400.655
32 | 2648782.4816 | 1212368.8885
33 | 2648789.5053 | 1212350.3575
34 | 2648793.5053 | 1212337.6581
35 | 2648674.2043 | 1211990.2901
36 | 2648859.4932 | 1212410.9097
37 | 2648986.8881 | 1212407.1277
38 | 2649013.9673 | 1212276.4505
39 | 2648851.0452 | 1211834.173
40 | 2648872.3613 | 1211840.7921
41 | 2648900.0773 | 1211848.4393
42 | 2648929.8582 | 1211853.0952
43 | 2648942.3687 | 1211776.4122
44 | 2648950.1019 | 1211787.7268
45 | 2648959.3407 | 1211769.1428
46 | 2648955.3152 | 1211785.7421
47 | 2648959.5811 | 1211856.0956
48 | 2648938.7052 | 1211854.0784
49 | 2648666.5786 | 1211960.1404
50 | 2648677.7923 | 1211962.125
51 | 2648676.4367 | 1211972.7662
52 | 2648653.4201 | 1211993.341
53 | 2648674.2043 | 1211990.2901

## line_std_types
| c_nf_per_km | r_ohm_per_km | x_ohm_per_km | max_i_ka | type | q_mm2 | alpha | voltage_rating
NAYY 4x50 SE | 210 | 0.642 | 0.083 | 0.142 | cs | 50 | 0.00403 | LV
NAYY 4x120 SE | 264 | 0.225 | 0.08 | 0.242 | cs | 120 | 0.00403 | LV
NAYY 4x150 SE | 261 | 0.208 | 0.08 | 0.27 | cs | 150 | 0.00403 | LV
NA2XS2Y 1x95 RM/25 12/20 kV | 216 | 0.313 | 0.132 | 0.252 | cs | 95 | 0.00403 | MV
NA2XS2Y 1x185 RM/25 12/20 kV | 273 | 0.161 | 0.117 | 0.362 | cs | 185 | 0.00403 | MV
NA2XS2Y 1x240 RM/25 12/20 kV | 304 | 0.122 | 0.112 | 0.421 | cs | 240 | 0.00403 | MV
NA2XS2Y 1x95 RM/25 6/10 kV | 315 | 0.313 | 0.123 | 0.249 | cs | 95 | 0.00403 | MV
NA2XS2Y 1x185 RM/25 6/10 kV | 406 | 0.161 | 0.11 | 0.358 | cs | 185 | 0.00403 | MV
NA2XS2Y 1x240 RM/25 6/10 kV | 456 | 0.122 | 0.105 | 0.416 | cs | 240 | 0.00403 | MV
NA2XS2Y 1x150 RM/25 12/20 kV | 250 | 0.206 | 0.116 | 0.319 | cs | 150 | 0.00403 | MV
NA2XS2Y 1x120 RM/25 12/20 kV | 230 | 0.253 | 0.119 | 0.283 | cs | 120 | 0.00403 | MV
NA2XS2Y 1x70 RM/25 12/20 kV | 190 | 0.443 | 0.132 | 0.22 | cs | 70 | 0.00403 | MV
NA2XS2Y 1x150 RM/25 6/10 kV | 360 | 0.206 | 0.11 | 0.315 | cs | 150 | 0.00403 | MV
NA2XS2Y 1x120 RM/25 6/10 kV | 340 | 0.253 | 0.113 | 0.28 | cs | 120 | 0.00403 | MV
NA2XS2Y 1x70 RM/25 6/10 kV | 280 | 0.443 | 0.123 | 0.217 | cs | 70 | 0.00403 | MV
N2XS(FL)2Y 1x120 RM/35 64/110 kV | 112 | 0.153 | 0.166 | 0.366 | cs | 120 | 0.00393 | HV
N2XS(FL)2Y 1x185 RM/35 64/110 kV | 125 | 0.099 | 0.156 | 0.457 | cs | 185 | 0.00393 | HV
N2XS(FL)2Y 1x240 RM/35 64/110 kV | 135 | 0.075 | 0.149 | 0.526 | cs | 240 | 0.00393 | HV
N2XS(FL)2Y 1x300 RM/35 64/110 kV | 144 | 0.06 | 0.144 | 0.588 | cs | 300 | 0.00393 | HV
15-AL1/3-ST1A 0.4 | 11 | 1.8769 | 0.35 | 0.105 | ol | 16 | 0.00403 | LV
24-AL1/4-ST1A 0.4 | 11.25 | 1.2012 | 0.335 | 0.14 | ol | 24 | 0.00403 | LV
48-AL1/8-ST1A 0.4 | 12.2 | 0.5939 | 0.3 | 0.21 | ol | 48 | 0.00403 | LV
94-AL1/15-ST1A 0.4 | 13.2 | 0.306 | 0.29 | 0.35 | ol | 94 | 0.00403 | LV
34-AL1/6-ST1A 10.0 | 9.7 | 0.8342 | 0.36 | 0.17 | ol | 34 | 0.00403 | MV
48-AL1/8-ST1A 10.0 | 10.1 | 0.5939 | 0.35 | 0.21 | ol | 48 | 0.00403 | MV
70-AL1/11-ST1A 10.0 | 10.4 | 0.4132 | 0.339 | 0.29 | ol | 70 | 0.00403 | MV
94-AL1/15-ST1A 10.0 | 10.75 | 0.306 | 0.33 | 0.35 | ol | 94 | 0.00403 | MV
122-AL1/20-ST1A 10.0 | 11.1 | 0.2376 | 0.323 | 0.41 | ol | 122 | 0.00403 | MV
149-AL1/24-ST1A 10.0 | 11.25 | 0.194 | 0.315 | 0.47 | ol | 149 | 0.00403 | MV
34-AL1/6-ST1A 20.0 | 9.15 | 0.8342 | 0.382 | 0.17 | ol | 34 | 0.00403 | MV
48-AL1/8-ST1A 20.0 | 9.5 | 0.5939 | 0.372 | 0.21 | ol | 48 | 0.00403 | MV
70-AL1/11-ST1A 20.0 | 9.7 | 0.4132 | 0.36 | 0.29 | ol | 70 | 0.00403 | MV
94-AL1/15-ST1A 20.0 | 10 | 0.306 | 0.35 | 0.35 | ol | 94 | 0.00403 | MV
122-AL1/20-ST1A 20.0 | 10.3 | 0.2376 | 0.344 | 0.41 | ol | 122 | 0.00403 | MV
149-AL1/24-ST1A 20.0 | 10.5 | 0.194 | 0.337 | 0.47 | ol | 149 | 0.00403 | MV
184-AL1/30-ST1A 20.0 | 10.75 | 0.1571 | 0.33 | 0.535 | ol | 184 | 0.00403 | MV
243-AL1/39-ST1A 20.0 | 11 | 0.1188 | 0.32 | 0.645 | ol | 243 | 0.00403 | MV
48-AL1/8-ST1A 110.0 | 8 | 0.5939 | 0.46 | 0.21 | ol | 48 | 0.00403 | HV
70-AL1/11-ST1A 110.0 | 8.4 | 0.4132 | 0.45 | 0.29 | ol | 70 | 0.00403 | HV
94-AL1/15-ST1A 110.0 | 8.65 | 0.306 | 0.44 | 0.35 | ol | 94 | 0.00403 | HV
122-AL1/20-ST1A 110.0 | 8.5 | 0.2376 | 0.43 | 0.41 | ol | 122 | 0.00403 | HV
149-AL1/24-ST1A 110.0 | 8.75 | 0.194 | 0.41 | 0.47 | ol | 149 | 0.00403 | HV
184-AL1/30-ST1A 110.0 | 8.8 | 0.1571 | 0.4 | 0.535 | ol | 184 | 0.00403 | HV
243-AL1/39-ST1A 110.0 | 9 | 0.1188 | 0.39 | 0.645 | ol | 243 | 0.00403 | HV
305-AL1/39-ST1A 110.0 | 9.2 | 0.0949 | 0.38 | 0.74 | ol | 305 | 0.00403 | HV
490-AL1/64-ST1A 110.0 | 9.75 | 0.059 | 0.37 | 0.96 | ol | 490 | 0.00403 | HV
679-AL1/86-ST1A 110.0 | 9.95 | 0.042 | 0.36 | 1.15 | ol | 679 | 0.00403 | HV
490-AL1/64-ST1A 220.0 | 10 | 0.059 | 0.285 | 0.96 | ol | 490 | 0.00403 | HV
679-AL1/86-ST1A 220.0 | 11.7 | 0.042 | 0.275 | 1.15 | ol | 679 | 0.00403 | HV
490-AL1/64-ST1A 380.0 | 11 | 0.059 | 0.253 | 0.96 | ol | 490 | 0.00403 | HV
679-AL1/86-ST1A 380.0 | 14.6 | 0.042 | 0.25 | 1.15 | ol | 679 | 0.00403 | HV

## trafo_std_types
| i0_percent | pfe_kw | vkr_percent | sn_mva | vn_lv_kv | vn_hv_kv | vk_percent | shift_degree | vector_group | tap_side | tap_neutral | tap_min | tap_max | tap_step_degree | tap_step_percent | tap_phase_shifter
160 MVA 380/110 kV | 0.06 | 60 | 0.25 | 160 | 110 | 380 | 12.2 | 0 | Yy0 | hv | 0 | -9 | 9 | 0 | 1.5 | FALSE
100 MVA 220/110 kV | 0.06 | 55 | 0.26 | 100 | 110 | 220 | 12 | 0 | Yy0 | hv | 0 | -9 | 9 | 0 | 1.5 | FALSE
63 MVA 110/20 kV | 0.04 | 22 | 0.32 | 63 | 20 | 110 | 18 | 150 | YNd5 | hv | 0 | -9 | 9 | 0 | 1.5 | FALSE
40 MVA 110/20 kV | 0.05 | 18 | 0.34 | 40 | 20 | 110 | 16.2 | 150 | YNd5 | hv | 0 | -9 | 9 | 0 | 1.5 | FALSE
25 MVA 110/20 kV | 0.07 | 14 | 0.41 | 25 | 20 | 110 | 12 | 150 | YNd5 | hv | 0 | -9 | 9 | 0 | 1.5 | FALSE
63 MVA 110/10 kV | 0.04 | 22 | 0.32 | 63 | 10 | 110 | 18 | 150 | YNd5 | hv | 0 | -9 | 9 | 0 | 1.5 | FALSE
40 MVA 110/10 kV | 0.05 | 18 | 0.34 | 40 | 10 | 110 | 16.2 | 150 | YNd5 | hv | 0 | -9 | 9 | 0 | 1.5 | FALSE
25 MVA 110/10 kV | 0.07 | 14 | 0.41 | 25 | 10 | 110 | 12 | 150 | YNd5 | hv | 0 | -9 | 9 | 0 | 1.5 | FALSE
0.25 MVA 20/0.4 kV | 0.32 | 0.8 | 1.44 | 0.25 | 0.4 | 20 | 6 | 150 | Yzn5 | hv | 0 | -2 | 2 | 0 | 2.5 | FALSE
0.4 MVA 20/0.4 kV | 0.3375 | 1.35 | 1.425 | 0.4 | 0.4 | 20 | 6 | 150 | Dyn5 | hv | 0 | -2 | 2 | 0 | 2.5 | FALSE
0.63 MVA 20/0.4 kV | 0.2619 | 1.65 | 1.206 | 0.63 | 0.4 | 20 | 6 | 150 | Dyn5 | hv | 0 | -2 | 2 | 0 | 2.5 | FALSE
0.25 MVA 10/0.4 kV | 0.24 | 0.6 | 1.2 | 0.25 | 0.4 | 10 | 4 | 150 | Dyn5 | hv | 0 | -2 | 2 | 0 | 2.5 | FALSE
0.4 MVA 10/0.4 kV | 0.2375 | 0.95 | 1.325 | 0.4 | 0.4 | 10 | 4 | 150 | Dyn5 | hv | 0 | -2 | 2 | 0 | 2.5 | FALSE
0.63 MVA 10/0.4 kV | 0.1873 | 1.18 | 1.0794 | 0.63 | 0.4 | 10 | 4 | 150 | Dyn5 | hv | 0 | -2 | 2 | 0 | 2.5 | FALSE

## trafo3w_std_types
| sn_hv_mva | sn_mv_mva | sn_lv_mva | vn_hv_kv | vn_mv_kv | vn_lv_kv | vk_hv_percent | vk_mv_percent | vk_lv_percent | vkr_hv_percent | vkr_mv_percent | vkr_lv_percent | pfe_kw | i0_percent | shift_mv_degree | shift_lv_degree | vector_group | tap_side | tap_neutral | tap_min | tap_max | tap_step_percent
63/25/38 MVA 110/20/10 kV | 63 | 25 | 38 | 110 | 20 | 10 | 10.4 | 10.4 | 10.4 | 0.28 | 0.32 | 0.35 | 35 | 0.89 | 0 | 0 | YN0yn0yn0 | hv | 0 | -10 | 10 | 1.2
63/25/38 MVA 110/10/10 kV | 63 | 25 | 38 | 110 | 10 | 10 | 10.4 | 10.4 | 10.4 | 0.28 | 0.32 | 0.35 | 35 | 0.89 | 0 | 0 | YN0yn0yn0 | hv | 0 | -10 | 10 | 1.2

## fuse_std_types
| fuse_type | i_rated_a | t_avg | t_min | t_total | x_avg | x_min | x_total
HV 100A | HV 100A | 100 | 0 | [10.0, 3.64, 0.854, 0.281, 0.1, 0.0531, 0.022, 0.01] | [10.0, 4.267, 1.21, 0.403, 0.1, 0.058, 0.022, 0.01] | 0 | [300.0, 350.0, 450.0, 550.0, 700.0, 850.0, 1200.0, 1752.0] | [600.0, 700.0, 900.0, 1150.0, 1665.0, 2000.0, 3000.0, 4313.0]
HV 10A | HV 10A | 10 | 0 | [10.0, 1675.0, 0.344, 0.156, 0.1, 0.0417, 0.0171, 0.01] | [10.0, 1.3, 0.3, 0.155, 0.1, 0.0555, 0.023, 0.01] | 0 | [30.0, 32.0, 35.0, 37.0, 39.0, 50.0, 70.0, 88.0] | [60.0, 70.0, 80.0, 87.0, 94.0, 110.0, 150.0, 216.0]
HV 125A | HV 125A | 125 | 0 | [10.0, 1.82, 0.344, 0.1, 0.0467, 0.0269, 0.01] | [10.0, 2.478, 0.426, 0.1, 0.0427, 0.0211, 0.01] | 0 | [375.0, 500.0, 700.0, 925.0, 1200.0, 1500.0, 2341.0] | [750.0, 1000.0, 1500.0, 2200.0, 3000.0, 4000.0, 5765.0]
HV 160A | HV 160A | 160 | 0 | [10.0, 4.15, 1.03, 0.198, 0.1, 0.051, 0.0172, 0.01] | [10.0, 2.3, 0.734, 0.274, 0.1, 0.046, 0.0177, 0.01] | 0 | [480.0, 550.0, 700.0, 1000.0, 1260.0, 1600.0, 2500.0, 3227.0] | [960.0, 1300.0, 1700.0, 2200.0, 2996.0, 4000.0, 6000.0, 7946.0]
HV 16A | HV 16A | 16 | 0 | [10.0, 0.352, 0.164, 0.1, 0.0649, 0.0342, 0.01] | [10.0, 2.34, 0.722, 0.181, 0.1, 0.055, 0.0296, 0.01] | 0 | [48.0, 60.0, 65.0, 71.0, 80.0, 100.0, 162.0] | [96.0, 110.0, 125.0, 150.0, 168.0, 200.0, 250.0, 398.0]
HV 200A | HV 200A | 200 | 0 | [10.0, 4.267, 1.21, 0.403, 0.1, 0.058, 0.022, 0.01] | [10.0, 3.73, 1.654, 0.328, 0.1, 0.0531, 0.019, 0.01] | 0 | [600.0, 700.0, 900.0, 1150.0, 1665.0, 2000.0, 3000.0, 4313.0] | [1200.0, 1500.0, 1800.0, 2700.0, 3960.0, 5000.0, 7500.0, 10620.0]
HV 20A | HV 20A | 20 | 0 | [10.0, 1.3, 0.3, 0.155, 0.1, 0.0555, 0.023, 0.01] | [10.0, 1.3, 0.161, 0.1, 0.0611, 0.0399, 0.0141, 0.01] | 0 | [60.0, 70.0, 80.0, 87.0, 94.0, 110.0, 150.0, 216.0] | [120.0, 150.0, 200.0, 223.0, 260.0, 300.0, 450.0, 532.0]
HV 25A | HV 25A | 25 | 0 | [10.0, 2.512, 0.833, 0.299, 0.1, 0.0372, 0.0223, 0.01] | [10.0, 3.125, 0.597, 0.198, 0.1, 0.0378, 0.022, 0.01] | 0 | [75.0, 82.0, 90.0, 100.0, 124.0, 170.0, 200.0, 289.0] | [150.0, 170.0, 210.0, 250.0, 294.0, 400.0, 500.0, 711.0]
HV 31.5A | HV 31.5A | 31.5 | 0 | [10.0, 2.34, 0.722, 0.181, 0.1, 0.055, 0.0296, 0.01] | [10.0, 2.84, 0.368, 0.164, 0.1, 0.0621, 0.0378, 0.0195, 0.01] | 0 | [95.0, 110.0, 125.0, 150.0, 165.0, 200.0, 250.0, 390.0] | [189.0, 220.0, 300.0, 350.0, 393.0, 450.0, 530.0, 700.0, 960.0]
HV 40A | HV 40A | 40 | 0 | [10.0, 1.3, 0.161, 0.1, 0.0611, 0.0399, 0.0141, 0.01] | [10.0, 2.05, 0.369, 0.198, 0.1, 0.051, 0.0298, 0.01] | 0 | [120.0, 150.0, 200.0, 223.0, 260.0, 300.0, 450.0, 532.0] | [240.0, 300.0, 400.0, 450.0, 530.0, 650.0, 800.0, 1311.0]
HV 50A | HV 50A | 50 | 0 | [10.0, 3.215, 0.597, 0.198, 0.1, 0.0378, 0.022, 0.01] | [10.0, 3.64, 0.854, 0.281, 0.1, 0.0531, 0.022, 0.01] | 0 | [150.0, 170.0, 210.0, 250.0, 294.0, 400.0, 500.0, 711.0] | [300.0, 350.0, 450.0, 550.0, 700.0, 850.0, 1200.0, 1752.0]
HV 6.3A | HV 6.3A | 6.3 | 0 | [10.0, 1.39, 0.344, 0.168, 0.1, 0.056, 0.0263, 0.01] | [10.0, 1.711, 0.516, 0.198, 0.1, 0.0634, 0.0303, 0.01] | 0 | [19.0, 19.5, 20.4, 20.8, 22.0, 25.0, 32.0, 48.0] | [38.0, 40.0, 43.0, 48.0, 53.0, 60.0, 75.0, 118.0]
HV 63A | HV 63A | 63 | 0 | [10.0, 2.84, 0.368, 0.164, 0.1, 0.0621, 0.0378, 0.0195, 0.01] | [10.0, 1.82, 0.344, 0.1, 0.0467, 0.0269, 0.01] | 0 | [189.0, 220.0, 300.0, 350.0, 393.0, 450.0, 530.0, 700.0, 961.0] | [378.0, 500.0, 700.0, 934.0, 1200.0, 1500.0, 2366.0]
HV 80A | HV 80A | 80 | 0 | [10.0, 2.05, 0.369, 0.198, 0.1, 0.051, 0.0298, 0.01] | [10.0, 4.15, 1.03, 0.198, 0.1, 0.051, 0.0172, 0.01] | 0 | [240.0, 300.0, 400.0, 450.0, 530.0, 650.0, 800.0, 1311.0] | [480.0, 550.0, 700.0, 1000.0, 1260.0, 1600.0, 2500.0, 3227.0]
Siemens NH-1-100 | Siemens NH-1-100 | 100 | [5400.0, 2000.0, 400.0, 20.0, 1.0, 0.2, 0.012, 0.004] | 0 | 0 | [150.0, 190.0, 250.0, 430.0, 900.0, 1250.0, 2700.0, 3600.0] | 0 | 0
Siemens NH-1-125 | Siemens NH-1-125 | 125 | [4800.0, 120.0, 7.0, 0.1, 0.004] | 0 | 0 | [180.0, 400.0, 740.0, 2000.0, 4250.0] | 0 | 0
Siemens NH-1-16 | Siemens NH-1-16 | 16 | [4000.0, 400.0, 2.0, 0.1, 0.04, 0.01] | 0 | 0 | [26.0, 35.0, 75.0, 150.0, 200.0, 300.0] | 0 | 0
Siemens NH-1-160 | Siemens NH-1-160 | 160 | [4800.0, 120.0, 7.0, 0.1, 0.004] | 0 | 0 | [210.0, 500.0, 900.0, 2300.0, 5000.0] | 0 | 0
Siemens NH-1-25 | Siemens NH-1-25 | 25 | [4000.0, 1000.0, 10.0, 0.2, 0.02, 0.01] | 0 | 0 | [40.0, 50.0, 100.0, 210.0, 400.0, 500.0] | 0 | 0
Siemens NH-1-50 | Siemens NH-1-50 | 50 | [4000.0, 40.0, 4.0, 1.0, 0.02, 0.01] | 0 | 0 | [86.0, 200.0, 300.0, 400.0, 1000.0, 1280.0] | 0 | 0
Siemens NH-1-63 | Siemens NH-1-63 | 63 | [4000.0, 100.0, 10.0, 2.0, 0.04, 0.01] | 0 | 0 | [100.0, 200.0, 300.0, 400.0, 1000.0, 1500.0] | 0 | 0
Siemens NH-1-80 | Siemens NH-1-80 | 80 | [4800.0, 120.0, 7.0, 0.1, 0.01] | 0 | 0 | [150.58, 250.0, 450.0, 1150.0, 2470.0] | 0 | 0
Siemens NH-2-1000 | Siemens NH-2-1000 | 1000 | [4800.0, 120.0, 7.0, 0.1, 0.004] | 0 | 0 | [1900.0, 3500.0, 8400.0, 24000.0, 52000.0] | 0 | 0
Siemens NH-2-200 | Siemens NH-2-200 | 200 | [4800.0, 120.0, 7.0, 0.1, 0.004] | 0 | 0 | [280.0, 650.0, 1200.0, 3000.0, 7000.0] | 0 | 0
Siemens NH-2-224 | Siemens NH-2-224 | 224 | [4800.0, 120.0, 7.0, 0.2, 0.04, 0.004] | 0 | 0 | [400.0, 750.0, 1453.0, 3025.0, 4315.0, 7600.0] | 0 | 0
Siemens NH-2-250 | Siemens NH-2-250 | 250 | [4800.0, 120.0, 7.0, 0.1, 0.004] | 0 | 0 | [450.0, 800.0, 1650.0, 4000.0, 8500.0] | 0 | 0
Siemens NH-2-315 | Siemens NH-2-315 | 315 | [4800.0, 120.0, 7.0, 0.1, 0.004] | 0 | 0 | [550.0, 920.0, 1900.0, 5000.0, 11000.0] | 0 | 0
Siemens NH-2-355 | Siemens NH-2-355 | 355 | [4800.0, 120.0, 6.0, 0.1, 0.004] | 0 | 0 | [650.0, 1116.27, 2350.0, 5840.0, 12790.0] | 0 | 0
Siemens NH-2-400 | Siemens NH-2-400 | 400 | [4800.0, 120.0, 7.0, 0.1, 0.004] | 0 | 0 | [720.0, 1350.0, 2800.0, 6500.0, 15000.0] | 0 | 0
Siemens NH-2-425 | Siemens NH-2-425 | 425 | [4800.0, 120.0, 7.0, 0.1, 0.004] | 0 | 0 | [850.0, 1500.0, 3050.0, 7500.0, 16500.0] | 0 | 0
Siemens NH-2-630 | Siemens NH-2-630 | 630 | [4800.0, 120.0, 7.0, 0.1, 0.004] | 0 | 0 | [1200.0, 2000.0, 4800.0, 12000.0, 26000.0] | 0 | 0

## res_bus
| vm_pu | va_degree | p_mw | q_mvar
0 | 0.98304 | -0.11843 | 0.0017664 | 0.00044271
1 | 0.98125 | -0.13109 | 0 | 0
2 | 0.98496 | -0.1048 | 0 | 0
3 | 0.98067 | -0.13523 | 0 | 0
4 | 0.98407 | -0.11115 | 0 | 0
5 | 0.98642 | -0.094529 | 0 | 0
6 | 0.98067 | -0.13526 | 0.00068155 | 0.00017081
7 | 0.97871 | -0.14923 | 0.010341 | 0.0025918
8 | 0.97801 | -0.15419 | 0 | 0
9 | 0.97856 | -0.15033 | 0.001682 | 0.00042155
10 | 0.97729 | -0.15938 | 0 | 0
11 | 0.97694 | -0.16191 | 0.0037684 | 0.00094444
12 | 0.98403 | -0.11142 | 0.00077133 | 0.00019331
13 | 0.98269 | -0.12098 | 0 | 0
14 | 0.98687 | -0.091353 | 0.0025167 | 0.00063075
15 | 0.98399 | -0.11169 | 0.0017121 | 0.0004291
16 | 0.98121 | -0.13153 | 0.0042509 | 0.0010654
17 | 0.9812 | -0.13156 | 0.0017462 | 0.00043763
18 | 0.98161 | -0.12867 | 0 | 0
19 | 0.98112 | -0.13213 | 0.0014378 | 0.00036034
20 | 0.98184 | -0.12701 | 0.0061249 | 0.001535
21 | 0.98189 | -0.12666 | 0.0054425 | 0.001364
22 | 0.9826 | -0.12162 | 0 | 0
23 | 0.98256 | -0.12189 | 0.00085248 | 0.00021365
24 | 0.9806 | -0.13658 | 0 | 0
25 | 0.98064 | -0.13628 | 0.0051099 | 0.0012807
26 | 0.98056 | -0.13694 | 0.00016283 | 4.0809e-05
27 | 0.98157 | -0.12956 | 0.0075138 | 0.0018831
28 | 0.98194 | -0.12692 | 0 | 0
29 | 0.98171 | -0.12857 | 0 | 0
30 | 0.98345 | -0.11619 | 0.00050562 | 0.00012672
31 | 0.98153 | -0.12985 | 0.00070061 | 0.00017559
32 | 0.98384 | -0.1134 | 0.0019899 | 0.00049873
33 | 0.98454 | -0.10838 | 0.00085515 | 0.00021432
34 | 0.98503 | -0.10489 | 0 | 0
35 | 0.99857 | -0.0099112 | 0 | 0
36 | 0.98112 | -0.1328 | 0.0066236 | 0.00166
37 | 0.98076 | -0.1354 | 0 | 0
38 | 0.98039 | -0.13807 | 0.0019202 | 0.00048126
39 | 0.97669 | -0.16367 | 0.0044827 | 0.0011235
40 | 0.97623 | -0.16696 | 0.0054434 | 0.0013642
41 | 0.97587 | -0.16956 | 0.0014608 | 0.00036612
42 | 0.97556 | -0.17182 | 0.0039122 | 0.0009805
43 | 0.97685 | -0.16256 | 0 | 0
44 | 0.97687 | -0.16242 | 0 | 0
45 | 0.97682 | -0.16275 | 0.00094962 | 0.000238
46 | 0.97683 | -0.16266 | 0.0041178 | 0.001032
47 | 0.97546 | -0.17248 | 0.0016154 | 0.00040485
48 | 0.97551 | -0.17212 | 0.0016215 | 0.00040638
49 | 0.99882 | -0.0081331 | 0.0032885 | 0.00082417
50 | 1 | 0 | -0.11554 | -0.028976
51 | 0.99934 | -0.0046092 | 0.013012 | 0.0032612
52 | 0.99844 | -0.010859 | 0.0045034 | 0.0011287
53 | 0.99998 | 149.9947 | 0 | 0

## res_line
| p_from_mw | q_from_mvar | p_to_mw | q_to_mvar | pl_mw | ql_mvar | i_from_ka | i_to_ka | i_ka | vm_from_pu | va_from_degree | vm_to_pu | va_to_degree | loading_percent
0 | 0.040313 | 0.010129 | -0.040242 | -0.010103 | 7.0899e-05 | 2.6883e-05 | 0.06103 | 0.061031 | 0.061031 | 0.98304 | -0.11843 | 0.98125 | -0.13109 | 22.6039
1 | -0.042079 | -0.010572 | 0.042159 | 0.010602 | 7.991e-05 | 3.0334e-05 | 0.063704 | 0.063704 | 0.063704 | 0.98304 | -0.11843 | 0.98496 | -0.1048 | 23.5942
2 | 0.040242 | 0.010103 | -0.040219 | -0.010094 | 2.3142e-05 | 8.7752e-06 | 0.061031 | 0.061031 | 0.061031 | 0.98125 | -0.13109 | 0.98067 | -0.13523 | 22.6039
3 | 0.022406 | 0.0056202 | -0.022386 | -0.005613 | 1.972e-05 | 7.2338e-06 | 0.033851 | 0.033851 | 0.033851 | 0.98496 | -0.1048 | 0.98407 | -0.11115 | 12.5373
4 | -0.064565 | -0.016223 | 0.064657 | 0.016258 | 9.2422e-05 | 3.5349e-05 | 0.097555 | 0.097555 | 0.097555 | 0.98496 | -0.1048 | 0.98642 | -0.094529 | 36.1314
5 | 0.00068155 | 0.00017076 | -0.00068155 | -0.00017081 | 3.0811e-09 | -5.7068e-08 | 0.0010341 | 0.0010342 | 0.0010342 | 0.98067 | -0.13523 | 0.98067 | -0.13526 | 0.38302
6 | 0.039537 | 0.009923 | -0.03946 | -0.0098939 | 7.67e-05 | 2.907e-05 | 0.059997 | 0.059997 | 0.059997 | 0.98067 | -0.13523 | 0.97871 | -0.14923 | 22.221
7 | 0.0024836 | 0.00062215 | -0.0024835 | -0.00062224 | 8.9895e-08 | -9.5197e-08 | 0.0037554 | 0.0037554 | 0.0037554 | 0.98407 | -0.11115 | 0.98403 | -0.11142 | 1.3909
8 | 0.019902 | 0.0049908 | -0.019875 | -0.004981 | 2.7084e-05 | 9.8088e-06 | 0.030095 | 0.030096 | 0.030096 | 0.98407 | -0.11115 | 0.98269 | -0.12098 | 11.1465
9 | -0.064657 | -0.016258 | 0.064686 | 0.016269 | 2.8624e-05 | 1.0948e-05 | 0.097555 | 0.097555 | 0.097555 | 0.98642 | -0.094529 | 0.98687 | -0.091353 | 36.1314
10 | 0.029119 | 0.0073022 | -0.029115 | -0.0073005 | 4.4255e-06 | 1.6566e-06 | 0.044274 | 0.044274 | 0.044274 | 0.97871 | -0.14923 | 0.97856 | -0.15033 | 16.3977
11 | -0.027418 | -0.0068735 | 0.027433 | 0.0068789 | 1.4693e-05 | 5.4813e-06 | 0.041716 | 0.041716 | 0.041716 | 0.97801 | -0.15419 | 0.97856 | -0.15033 | 15.4505
12 | 0.0050733 | 0.0012699 | -0.0050697 | -0.0012697 | 3.6331e-06 | 1.7188e-07 | 0.0077183 | 0.0077188 | 0.0077188 | 0.97801 | -0.15419 | 0.97729 | -0.15938 | 2.8588
13 | 0.022345 | 0.0056036 | -0.022321 | -0.0055948 | 2.3864e-05 | 8.7637e-06 | 0.033998 | 0.033998 | 0.033998 | 0.97801 | -0.15419 | 0.97694 | -0.16191 | 12.5919
14 | 0.0050697 | 0.0012697 | -0.0050676 | -0.0012696 | 2.1339e-06 | 1.0187e-07 | 0.0077188 | 0.007719 | 0.007719 | 0.97729 | -0.15938 | 0.97687 | -0.16242 | 2.8589
15 | 0.018552 | 0.0046504 | -0.018548 | -0.0046488 | 4.54e-06 | 1.6321e-06 | 0.028258 | 0.028258 | 0.028258 | 0.97694 | -0.16191 | 0.97669 | -0.16367 | 10.4661
16 | 0.0017122 | 0.00042893 | -0.0017121 | -0.0004291 | 6.5499e-08 | -1.7372e-07 | 0.0025891 | 0.0025891 | 0.0025891 | 0.98403 | -0.11142 | 0.98399 | -0.11169 | 0.95894
17 | 0.00085259 | 0.0002124 | -0.00085251 | -0.00021327 | 7.38e-08 | -8.7093e-07 | 0.0012906 | 0.0012909 | 0.0012909 | 0.98269 | -0.12098 | 0.9826 | -0.12162 | 0.4781
18 | 0.019023 | 0.0047686 | -0.019008 | -0.0047632 | 1.4949e-05 | 5.3842e-06 | 0.028805 | 0.028805 | 0.028805 | 0.98269 | -0.12098 | 0.98189 | -0.12666 | 10.6686
19 | -0.067203 | -0.0169 | 0.067991 | 0.017202 | 0.00078886 | 0.00030181 | 0.10135 | 0.10135 | 0.10135 | 0.98687 | -0.091353 | 0.99882 | -0.0081331 | 37.5369
20 | 0.0031841 | 0.00079752 | -0.003184 | -0.00079753 | 1.3417e-08 | -6.4882e-09 | 0.0048285 | 0.0048285 | 0.0048285 | 0.98121 | -0.13153 | 0.9812 | -0.13156 | 1.7883
21 | -0.007435 | -0.0018629 | 0.0074379 | 0.0018636 | 2.9417e-06 | 6.6283e-07 | 0.011275 | 0.011275 | 0.011275 | 0.98121 | -0.13153 | 0.98161 | -0.12867 | 4.1759
22 | 0.0014379 | 0.0003599 | -0.0014378 | -0.00036034 | 1.1413e-07 | -4.4195e-07 | 0.0021804 | 0.0021806 | 0.0021806 | 0.9812 | -0.13156 | 0.98112 | -0.13213 | 0.80763
23 | -0.0074379 | -0.0018636 | 0.0074396 | 0.0018639 | 1.7093e-06 | 3.8496e-07 | 0.011275 | 0.011275 | 0.011275 | 0.98161 | -0.12867 | 0.98184 | -0.12701 | 4.1759
24 | -0.013565 | -0.003399 | 0.013565 | 0.0033992 | 6.4309e-07 | 2.165e-07 | 0.020557 | 0.020557 | 0.020557 | 0.98184 | -0.12701 | 0.98189 | -0.12666 | 7.6138
25 | 0.00085251 | 0.00021327 | -0.00085248 | -0.00021365 | 3.2398e-08 | -3.8215e-07 | 0.0012909 | 0.001291 | 0.001291 | 0.9826 | -0.12162 | 0.98256 | -0.12189 | 0.47816
26 | -0.00016284 | -3.8266e-05 | 0.00016284 | 3.6334e-05 | 5.7851e-09 | -1.9322e-06 | 0.00024622 | 0.00024558 | 0.00024622 | 0.9806 | -0.13658 | 0.98064 | -0.13628 | 0.091191
27 | 0.00016284 | 3.8266e-05 | -0.00016283 | -4.0809e-05 | 7.6612e-09 | -2.5429e-06 | 0.00024622 | 0.0002471 | 0.0002471 | 0.9806 | -0.13658 | 0.98056 | -0.13694 | 0.091518
28 | -0.0052728 | -0.001317 | 0.0052776 | 0.0013173 | 4.8651e-06 | 3.324e-07 | 0.0079993 | 0.0079987 | 0.0079993 | 0.98064 | -0.13628 | 0.98157 | -0.12956 | 2.9627
29 | -0.012791 | -0.0032005 | 0.012796 | 0.003202 | 4.6755e-06 | 1.5463e-06 | 0.019389 | 0.019389 | 0.019389 | 0.98157 | -0.12956 | 0.98194 | -0.12692 | 7.1812
30 | 0.0092531 | 0.0023161 | -0.009251 | -0.0023155 | 2.1119e-06 | 5.9454e-07 | 0.014021 | 0.014021 | 0.014021 | 0.98194 | -0.12692 | 0.98171 | -0.12857 | 5.193
31 | -0.022049 | -0.0055181 | 0.022082 | 0.0055301 | 3.2708e-05 | 1.1985e-05 | 0.03341 | 0.03341 | 0.03341 | 0.98194 | -0.12692 | 0.98345 | -0.11619 | 12.3741
32 | 0.009251 | 0.0023155 | -0.0092494 | -0.002315 | 1.6418e-06 | 4.6228e-07 | 0.014021 | 0.014021 | 0.014021 | 0.98171 | -0.12857 | 0.98153 | -0.12985 | 5.193
33 | -0.022588 | -0.0056568 | 0.022596 | 0.00566 | 8.693e-06 | 3.192e-06 | 0.034175 | 0.034175 | 0.034175 | 0.98345 | -0.11619 | 0.98384 | -0.1134 | 12.6574
34 | 0.0085487 | 0.0021394 | -0.0085453 | -0.0021385 | 3.4742e-06 | 9.1736e-07 | 0.012959 | 0.012959 | 0.012959 | 0.98153 | -0.12985 | 0.98112 | -0.1328 | 4.7996
35 | -0.024586 | -0.0061587 | 0.024603 | 0.006165 | 1.7105e-05 | 6.3268e-06 | 0.037185 | 0.037184 | 0.037185 | 0.98384 | -0.1134 | 0.98454 | -0.10838 | 13.772
36 | -0.025458 | -0.0063794 | 0.025471 | 0.0063839 | 1.23e-05 | 4.5614e-06 | 0.038477 | 0.038477 | 0.038477 | 0.98454 | -0.10838 | 0.98503 | -0.10489 | 14.2507
37 | -0.025471 | -0.0063839 | 0.02581 | 0.0065097 | 0.00033929 | 0.00012575 | 0.038477 | 0.038475 | 0.038477 | 0.98503 | -0.10489 | 0.99857 | -0.0099112 | 14.2507
38 | 0.004504 | 0.0011286 | -0.0045034 | -0.0011287 | 5.9087e-07 | -4.7701e-08 | 0.0067115 | 0.0067116 | 0.0067116 | 0.99857 | -0.0099112 | 0.99844 | -0.010859 | 2.4858
39 | -0.030314 | -0.0076383 | 0.030337 | 0.0076467 | 2.2508e-05 | 8.4255e-06 | 0.045187 | 0.045187 | 0.045187 | 0.99857 | -0.0099112 | 0.99934 | -0.0046092 | 16.7358
40 | 0.0019216 | 0.00047848 | -0.0019209 | -0.00047985 | 6.8542e-07 | -1.3698e-06 | 0.0029133 | 0.0029139 | 0.0029139 | 0.98112 | -0.1328 | 0.98076 | -0.1354 | 1.0792
41 | 0.0019209 | 0.00047985 | -0.0019202 | -0.00048126 | 7.0722e-07 | -1.4114e-06 | 0.0029139 | 0.0029145 | 0.0029145 | 0.98076 | -0.1354 | 0.98039 | -0.13807 | 1.0794
42 | 0.014065 | 0.0035253 | -0.014059 | -0.0035231 | 6.3956e-06 | 2.1806e-06 | 0.021429 | 0.021429 | 0.021429 | 0.97669 | -0.16367 | 0.97623 | -0.16696 | 7.9367
43 | 0.0086155 | 0.0021589 | -0.0086124 | -0.002158 | 3.0972e-06 | 8.3149e-07 | 0.013132 | 0.013132 | 0.013132 | 0.97623 | -0.16696 | 0.97587 | -0.16956 | 4.8637
44 | 0.0071516 | 0.0017919 | -0.0071493 | -0.0017914 | 2.2368e-06 | 4.838e-07 | 0.010905 | 0.010905 | 0.010905 | 0.97587 | -0.16956 | 0.97556 | -0.17182 | 4.0388
45 | 0.0032371 | 0.00081095 | -0.003237 | -0.00081101 | 1.3544e-07 | -5.9069e-08 | 0.0049374 | 0.0049375 | 0.0049375 | 0.97556 | -0.17182 | 0.97551 | -0.17212 | 1.8287
46 | -0.00094964 | -0.00023777 | 0.00094966 | 0.00023761 | 1.8163e-08 | -1.6718e-07 | 0.0014465 | 0.0014464 | 0.0014465 | 0.97685 | -0.16256 | 0.97687 | -0.16242 | 0.53574
47 | 0.00094964 | 0.00023777 | -0.00094962 | -0.000238 | 2.4339e-08 | -2.24e-07 | 0.0014465 | 0.0014466 | 0.0014466 | 0.97685 | -0.16256 | 0.97682 | -0.16275 | 0.53577
48 | 0.0041179 | 0.001032 | -0.0041178 | -0.001032 | 1.3696e-07 | -1.7159e-08 | 0.0062726 | 0.0062726 | 0.0062726 | 0.97687 | -0.16242 | 0.97683 | -0.16266 | 2.3232
49 | -0.0016154 | -0.00040485 | 0.0016155 | 0.00040462 | 7.9465e-08 | -2.3127e-07 | 0.0024642 | 0.0024641 | 0.0024642 | 0.97546 | -0.17248 | 0.97551 | -0.17212 | 0.91266
50 | -0.07128 | -0.018026 | 0.071362 | 0.018057 | 8.1818e-05 | 3.1316e-05 | 0.10625 | 0.10625 | 0.10625 | 0.99882 | -0.0081331 | 1 | 0 | 39.3512
51 | 0.043377 | 0.010918 | -0.043349 | -0.010908 | 2.7901e-05 | 1.0591e-05 | 0.064562 | 0.064562 | 0.064562 | 1 | 0 | 0.99934 | -0.0046092 | 23.9118

## res_trafo
| p_hv_mw | q_hv_mvar | p_lv_mw | q_lv_mvar | pl_mw | ql_mvar | i_hv_ka | i_lv_ka | vm_hv_pu | va_hv_degree | vm_lv_pu | va_lv_degree | loading_percent
0 | 2.5187e-16 | 8.8016e-16 | 0.00079998 | 7.4552e-08 | 0.00079998 | 7.4552e-08 | 2.6429e-17 | 0.0011547 | 0.99998 | 149.9947 | 1 | 0 | 0.31999

## res_ext_grid
| p_mw | q_mvar
0 | 0.11727 | 0.029411

## res_load
| p_mw | q_mvar
0 | 0.0017664 | 0.00044271
1 | 0.00068155 | 0.00017081
2 | 0.010341 | 0.0025918
3 | 0.001682 | 0.00042155
4 | 0.0037684 | 0.00094444
5 | 0.00077133 | 0.00019331
6 | 0.0025167 | 0.00063075
7 | 0.0017121 | 0.0004291
8 | 0.0042509 | 0.0010654
9 | 0.0017462 | 0.00043763
10 | 0.0014378 | 0.00036034
11 | 0.0061249 | 0.001535
12 | 0.0054425 | 0.001364
13 | 0.00085248 | 0.00021365
14 | 0.0051099 | 0.0012807
15 | 0.00016283 | 4.0809e-05
16 | 0.0075138 | 0.0018831
17 | 0.00050562 | 0.00012672
18 | 0.00070061 | 0.00017559
19 | 0.0019899 | 0.00049873
20 | 0.00085515 | 0.00021432
21 | 0.0066236 | 0.00166
22 | 0.0019202 | 0.00048126
23 | 0.0044827 | 0.0011235
24 | 0.0054434 | 0.0013642
25 | 0.0014608 | 0.00036612
26 | 0.0039122 | 0.0009805
27 | 0.00094962 | 0.000238
28 | 0.0041178 | 0.001032
29 | 0.0016154 | 0.00040485
30 | 0.0016215 | 0.00040638
31 | 0.0032885 | 0.00082417
32 | 0.0017359 | 0.00043505
33 | 0.013012 | 0.0032612
34 | 0.0045034 | 0.0011287

## dtypes
| element | column | dtype
0 | bus | name | object
1 | bus | vn_kv | float64
2 | bus | type | object
3 | bus | zone | object
4 | bus | in_service | bool
5 | load | name | object
6 | load | bus | uint32
7 | load | p_mw | float64
8 | load | q_mvar | float64
9 | load | const_z_percent | float64
10 | load | const_i_percent | float64
11 | load | sn_mva | float64
12 | load | scaling | float64
13 | load | in_service | bool
14 | load | type | object
15 | ext_grid | name | object
16 | ext_grid | bus | uint32
17 | ext_grid | vm_pu | float64
18 | ext_grid | va_degree | float64
19 | ext_grid | slack_weight | float64
20 | ext_grid | in_service | bool
21 | line | name | object
22 | line | std_type | object
23 | line | from_bus | uint32
24 | line | to_bus | uint32
25 | line | length_km | float64
26 | line | r_ohm_per_km | float64
27 | line | x_ohm_per_km | float64
28 | line | c_nf_per_km | float64
29 | line | g_us_per_km | float64
30 | line | max_i_ka | float64
31 | line | df | float64
32 | line | parallel | uint32
33 | line | type | object
34 | line | in_service | bool
35 | trafo | name | object
36 | trafo | std_type | object
37 | trafo | hv_bus | uint32
38 | trafo | lv_bus | uint32
39 | trafo | sn_mva | float64
40 | trafo | vn_hv_kv | float64
41 | trafo | vn_lv_kv | float64
42 | trafo | vk_percent | float64
43 | trafo | vkr_percent | float64
44 | trafo | pfe_kw | float64
45 | trafo | i0_percent | float64
46 | trafo | shift_degree | float64
47 | trafo | tap_side | object
48 | trafo | tap_neutral | int32
49 | trafo | tap_min | int32
50 | trafo | tap_max | int32
51 | trafo | tap_step_percent | float64
52 | trafo | tap_step_degree | float64
53 | trafo | tap_pos | int32
54 | trafo | tap_phase_shifter | bool
55 | trafo | parallel | uint32
56 | trafo | df | float64
57 | trafo | in_service | bool
58 | line_geodata | coords | object
59 | bus_geodata | x | float64
60 | bus_geodata | y | float64
61 | bus_geodata | coords | object
62 | res_bus | vm_pu | float64
63 | res_bus | va_degree | float64
64 | res_bus | p_mw | float64
65 | res_bus | q_mvar | float64
66 | res_line | p_from_mw | float64
67 | res_line | q_from_mvar | float64
68 | res_line | p_to_mw | float64
69 | res_line | q_to_mvar | float64
70 | res_line | pl_mw | float64
71 | res_line | ql_mvar | float64
72 | res_line | i_from_ka | float64
73 | res_line | i_to_ka | float64
74 | res_line | i_ka | float64
75 | res_line | vm_from_pu | float64
76 | res_line | va_from_degree | float64
77 | res_line | vm_to_pu | float64
78 | res_line | va_to_degree | float64
79 | res_line | loading_percent | float64
80 | res_trafo | p_hv_mw | float64
81 | res_trafo | q_hv_mvar | float64
82 | res_trafo | p_lv_mw | float64
83 | res_trafo | q_lv_mvar | float64
84 | res_trafo | pl_mw | float64
85 | res_trafo | ql_mvar | float64
86 | res_trafo | i_hv_ka | float64
87 | res_trafo | i_lv_ka | float64
88 | res_trafo | vm_hv_pu | float64
89 | res_trafo | va_hv_degree | float64
90 | res_trafo | vm_lv_pu | float64
91 | res_trafo | va_lv_degree | float64
92 | res_trafo | loading_percent | float64
93 | res_ext_grid | p_mw | float64
94 | res_ext_grid | q_mvar | float64
95 | res_load | p_mw | float64
96 | res_load | q_mvar | float64

## parameters
| version | format_version | converged | OPF_converged | name | f_hz | sn_mva
0 | 2.14.6 | 2.14.0 | TRUE | FALSE |  | 50 | 1