## bus
| name | vn_kv | type | zone | in_service
0 | bus_LV_1107-21_0_3_node_0 | 0.4 | n |  | TRUE
1 | bus_LV_1107-21_0_3_node_1 | 0.4 | n |  | TRUE
2 | bus_LV_1107-21_0_3_node_2 | 0.4 | n |  | TRUE
3 | bus_LV_1107-21_0_3_node_3 | 0.4 | n |  | TRUE
4 | bus_LV_1107-21_0_3_node_4 | 0.4 | n |  | TRUE
5 | bus_LV_1107-21_0_3_node_10 | 0.4 | n |  | TRUE
6 | bus_LV_1107-21_0_3_node_8 | 0.4 | n |  | TRUE
7 | bus_LV_1107-21_0_3_node_6 | 0.4 | n |  | TRUE
8 | bus_LV_1107-21_0_3_node_7 | 0.4 | n |  | TRUE
9 | bus_LV_1107-21_0_3_node_9 | 0.4 | n |  | TRUE
10 | bus_LV_1107-21_0_3_node_11 | 0.4 | n |  | TRUE
11 | bus_LV_1107-21_0_3_node_16 | 0.4 | n |  | TRUE
12 | bus_LV_1107-21_0_3_node_13 | 0.4 | n |  | TRUE
13 | bus_LV_1107-21_0_3_node_26 | 0.4 | n |  | TRUE
14 | bus_LV_1107-21_0_3_node_17 | 0.4 | n |  | TRUE
15 | bus_LV_1107-21_0_3_node_14 | 0.4 | n |  | TRUE
16 | bus_LV_1107-21_0_3_node_12 | 0.4 | n |  | TRUE
17 | bus_LV_1107-21_0_3_node_23 | 0.4 | n |  | TRUE
18 | bus_LV_1107-21_0_3_node_15 | 0.4 | n |  | TRUE
19 | bus_LV_1107-21_0_3_node_30 | 0.4 | n |  | TRUE
20 | bus_LV_1107-21_0_3_node_27 | 0.4 | n |  | TRUE
21 | bus_LV_1107-21_0_3_node_18 | 0.4 | n |  | TRUE
22 | bus_LV_1107-21_0_3_node_25 | 0.4 | n |  | TRUE
23 | bus_LV_1107-21_0_3_node_24 | 0.4 | n |  | TRUE
24 | bus_LV_1107-21_0_3_node_19 | 0.4 | n |  | TRUE
25 | bus_LV_1107-21_0_3_node_20 | 0.4 | n |  | TRUE
26 | bus_LV_1107-21_0_3_node_21 | 0.4 | n |  | TRUE
27 | bus_LV_1107-21_0_3_node_22 | 0.4 | n |  | TRUE
28 | bus_MV_124_0_node_47 | 20 | n |  | TRUE

## load
| name | bus | p_mw | q_mvar | const_z_percent | const_i_percent | sn_mva | scaling | in_service | type
0 | LV_1107-21_0_3_load_0 | 0 | 0.0027161 | 0.00068071 | 0 | 0 |  | 1 | TRUE | wye
1 | LV_1107-21_0_3_load_3 | 3 | 0.0090126 | 0.0022588 | 0 | 0 |  | 1 | TRUE | wye
2 | LV_1107-21_0_3_load_4 | 4 | 0.0046243 | 0.001159 | 0 | 0 |  | 1 | TRUE | wye
3 | LV_1107-21_0_3_load_6 | 7 | 0.015119 | 0.0037892 | 0 | 0 |  | 1 | TRUE | wye
4 | LV_1107-21_0_3_load_7 | 8 | 0.021026 | 0.0052695 | 0 | 0 |  | 1 | TRUE | wye
5 | LV_1107-21_0_3_load_9 | 9 | 0.020732 | 0.0051958 | 0 | 0 |  | 1 | TRUE | wye
6 | LV_1107-21_0_3_load_16 | 11 | 0.0050112 | 0.0012559 | 0 | 0 |  | 1 | TRUE | wye
7 | LV_1107-21_0_3_load_26 | 13 | 0.011645 | 0.0029184 | 0 | 0 |  | 1 | TRUE | wye
8 | LV_1107-21_0_3_load_17 | 14 | 0.0016856 | 0.00042244 | 0 | 0 |  | 1 | TRUE | wye
9 | LV_1107-21_0_3_load_12 | 16 | 0.010519 | 0.0026363 | 0 | 0 |  | 1 | TRUE | wye
10 | LV_1107-21_0_3_load_23 | 17 | 0.021043 | 0.0052739 | 0 | 0 |  | 1 | TRUE | wye
11 | LV_1107-21_0_3_load_30 | 19 | 0.0049513 | 0.0012409 | 0 | 0 |  | 1 | TRUE | wye
12 | LV_1107-21_0_3_load_27 | 20 | 0.004911 | 0.0012308 | 0 | 0 |  | 1 | TRUE | wye
13 | LV_1107-21_0_3_load_18 | 21 | 0.0024118 | 0.00060446 | 0 | 0 |  | 1 | TRUE | wye
14 | LV_1107-21_0_3_load_25 | 22 | 0.0024973 | 0.00062588 | 0 | 0 |  | 1 | TRUE | wye
15 | LV_1107-21_0_3_load_24 | 23 | 0.0025365 | 0.00063571 | 0 | 0 |  | 1 | TRUE | wye
16 | LV_1107-21_0_3_load_19 | 24 | 0.0023939 | 0.00059996 | 0 | 0 |  | 1 | TRUE | wye
17 | LV_1107-21_0_3_load_20 | 25 | 0.0026814 | 0.00067202 | 0 | 0 |  | 1 | TRUE | wye
18 | LV_1107-21_0_3_load_21 | 26 | 0.0061389 | 0.0015386 | 0 | 0 |  | 1 | TRUE | wye
19 | LV_1107-21_0_3_load_22 | 27 | 0.0031046 | 0.00077808 | 0 | 0 |  | 1 | TRUE | wye

## ext_grid
| name | bus | vm_pu | va_degree | slack_weight | in_service
0 |  | 8 | 1 | 0 | 1 | TRUE

## line
| name | std_type | from_bus | to_bus | length_km | r_ohm_per_km | x_ohm_per_km | c_nf_per_km | g_us_per_km | max_i_ka | df | parallel | type | in_service
0 | LV_1107-21_0_3_line_0 | NAYY 4x150 SE | 0 | 1 | 0.040173 | 0.208 | 0.08 | 261 | 0 | 0.27 | 1 | 1 | cs | TRUE
1 | LV_1107-21_0_3_line_1 | NAYY 4x150 SE | 1 | 2 | 0.037763 | 0.208 | 0.08 | 261 | 0 | 0.27 | 1 | 1 | cs | TRUE
2 | LV_1107-21_0_3_line_2 | NAYY 4x150 SE | 1 | 3 | 0.11343 | 0.208 | 0.08 | 261 | 0 | 0.27 | 1 | 1 | cs | TRUE
3 | LV_1107-21_0_3_line_3 | NAYY 4x150 SE | 2 | 4 | 0.063916 | 0.208 | 0.08 | 261 | 0 | 0.27 | 1 | 1 | cs | TRUE
4 | LV_1107-21_0_3_line_4 | NAYY 4x150 SE | 3 | 5 | 0.021296 | 0.208 | 0.08 | 261 | 0 | 0.27 | 1 | 1 | cs | TRUE
5 | LV_1107-21_0_3_line_5 | NAYY 4x150 SE | 5 | 6 | 0.015401 | 0.208 | 0.08 | 261 | 0 | 0.27 | 1 | 1 | cs | TRUE
6 | LV_1107-21_0_3_line_6 | NAYY 4x150 SE | 6 | 10 | 0.019166 | 0.208 | 0.08 | 261 | 0 | 0.27 | 1 | 1 | cs | TRUE
7 | LV_1107-21_0_3_line_7 | NAYY 4x150 SE | 7 | 8 | 0.011784 | 0.208 | 0.08 | 261 | 0 | 0.27 | 1 | 1 | cs | TRUE
8 | LV_1107-21_0_3_line_8 | NAYY 4x150 SE | 8 | 9 | 0.029041 | 0.208 | 0.08 | 261 | 0 | 0.27 | 1 | 2 | cs | TRUE
9 | LV_1107-21_0_3_line_9 | NAYY 4x150 SE | 9 | 11 | 0.031569 | 0.208 | 0.08 | 261 | 0 | 0.27 | 1 | 1 | cs | TRUE
10 | LV_1107-21_0_3_line_10 | NAYY 4x150 SE | 10 | 12 | 0.008953 | 0.208 | 0.08 | 261 | 0 | 0.27 | 1 | 1 | cs | TRUE
11 | LV_1107-21_0_3_line_11 | NAYY 4x150 SE | 10 | 13 | 0.011726 | 0.208 | 0.08 | 261 | 0 | 0.27 | 1 | 1 | cs | TRUE
12 | LV_1107-21_0_3_line_12 | NAYY 4x150 SE | 11 | 14 | 0.011348 | 0.208 | 0.08 | 261 | 0 | 0.27 | 1 | 1 | cs | TRUE
13 | LV_1107-21_0_3_line_13 | NAYY 4x150 SE | 12 | 15 | 0.035162 | 0.208 | 0.08 | 261 | 0 | 0.27 | 1 | 1 | cs | TRUE
14 | LV_1107-21_0_3_line_14 | NAYY 4x150 SE | 12 | 16 | 0.022359 | 0.208 | 0.08 | 261 | 0 | 0.27 | 1 | 1 | cs | TRUE
15 | LV_1107-21_0_3_line_15 | NAYY 4x150 SE | 13 | 17 | 0.035704 | 0.208 | 0.08 | 261 | 0 | 0.27 | 1 | 1 | cs | TRUE
16 | LV_1107-21_0_3_line_16 | NAYY 4x150 SE | 14 | 21 | 0.00593 | 0.208 | 0.08 | 261 | 0 | 0.27 | 1 | 1 | cs | TRUE
17 | LV_1107-21_0_3_line_17 | NAYY 4x150 SE | 15 | 18 | 0.028618 | 0.208 | 0.08 | 261 | 0 | 0.27 | 1 | 1 | cs | TRUE
18 | LV_1107-21_0_3_line_18 | NAYY 4x150 SE | 15 | 19 | 0.017979 | 0.208 | 0.08 | 261 | 0 | 0.27 | 1 | 1 | cs | TRUE
19 | LV_1107-21_0_3_line_19 | NAYY 4x150 SE | 17 | 26 | 0.022787 | 0.208 | 0.08 | 261 | 0 | 0.27 | 1 | 1 | cs | TRUE
20 | LV_1107-21_0_3_line_20 | NAYY 4x150 SE | 18 | 20 | 0.015566 | 0.208 | 0.08 | 261 | 0 | 0.27 | 1 | 1 | cs | TRUE
21 | LV_1107-21_0_3_line_21 | NAYY 4x150 SE | 21 | 22 | 0.019425 | 0.208 | 0.08 | 261 | 0 | 0.27 | 1 | 1 | cs | TRUE
22 | LV_1107-21_0_3_line_22 | NAYY 4x150 SE | 22 | 23 | 1.6199e-05 | 0.208 | 0.08 | 261 | 0 | 0.27 | 1 | 1 | cs | TRUE
23 | LV_1107-21_0_3_line_23 | NAYY 4x150 SE | 23 | 27 | 0.010827 | 0.208 | 0.08 | 261 | 0 | 0.27 | 1 | 1 | cs | TRUE
24 | LV_1107-21_0_3_line_24 | NAYY 4x150 SE | 24 | 25 | 0.031855 | 0.208 | 0.08 | 261 | 0 | 0.27 | 1 | 1 | cs | TRUE
25 | LV_1107-21_0_3_line_25 | NAYY 4x150 SE | 24 | 26 | 0.0081827 | 0.208 | 0.08 | 261 | 0 | 0.27 | 1 | 1 | cs | TRUE
26 | LV_1107-21_0_3_line_26 | NAYY 4x150 SE | 25 | 27 | 0.0081055 | 0.208 | 0.08 | 261 | 0 | 0.27 | 1 | 1 | cs | TRUE

## trafo
| name | std_type | hv_bus | lv_bus | sn_mva | vn_hv_kv | vn_lv_kv | vk_percent | vkr_percent | pfe_kw | i0_percent | shift_degree | tap_side | tap_neutral | tap_min | tap_max | tap_step_percent | tap_step_degree | tap_pos | tap_phase_shifter | parallel | df | in_service
0 | LV_1107-21_0_3_trafo_7 | 0.25 MVA 20/0.4 kV | 28 | 8 | 0.25 | 20 | 0.4 | 6 | 1.44 | 0.8 | 0.32 | 150 | hv | 0 | -2 | 2 | 2.5 | 0 | 0 | FALSE | 1 | 1 | TRUE

## line_geodata
| x0 | y0 | x1 | y1 | x2 | y2 | x3 | y3 | x4 | y4 | x5 | y5 | x6 | y6 | x7 | y7 | x8 | y8 | x9 | y9 | x10 | y10
0 | 2648021.5373 | 1213031.229 | 2648031.8078 | 1213023.6738 | 2648052.2092 | 1213005.3489
1 | 2648021.5373 | 1213031.229 | 2648012.586 | 1213049.49 | 2648012.3751 | 1213051.1559 | 2648013.4454 | 1213055.0335 | 2648013.6581 | 1213057.8591 | 2648013.2459 | 1213060.9354 | 2648011.9203 | 1213065.1939 | 2648011.9247 | 1213066.5281
2 | 2648021.5373 | 1213031.229 | 2648031.3547 | 1213012.03 | 2648038.7408 | 1213001.3609 | 2648041.0178 | 1212990.2838 | 2648045.8412 | 1212979.961 | 2648053.7831 | 1212968.2068 | 2648066.244 | 1212938.6675 | 2648069.058 | 1212929.1309
3 | 2648011.9247 | 1213066.5281 | 2648016.4835 | 1213066.4091 | 2648021.0458 | 1213065.8677 | 2648029.5603 | 1213063.168 | 2648041.7138 | 1213059.497 | 2648048.7515 | 1213058.1306 | 2648054.8438 | 1213058.1352 | 2648063.7937 | 1213058.9077 | 2648068.8437 | 1213060.0602 | 2648073.6145 | 1213061.9108 | 2648074.1536 | 1213062.1555
4 | 2648078.1817 | 1212909.9689 | 2648070.3676 | 1212924.6925 | 2648069.058 | 1212929.1309
5 | 2648063.2323 | 1212910.8157 | 2648069.3387 | 1212911.9211 | 2648072.7647 | 1212911.9264 | 2648075.5346 | 1212911.3373 | 2648078.1817 | 1212909.9689
6 | 2648051.6082 | 1212895.891 | 2648057.8737 | 1212901.7561 | 2648060.0404 | 1212904.3751 | 2648062.2871 | 1212908.3844 | 2648063.2323 | 1212910.8157
7 | 2648024.0869 | 1212950.0093 | 2648034.1804 | 1212943.9286
8 | 2648024.0869 | 1212950.0093 | 2648012.4263 | 1212957.0341 | 2648007.5431 | 1212959.6963 | 2648000.0559 | 1212963.0937 | 2647998.5417 | 1212963.7348
9 | 2647969.1958 | 1212975.3544 | 2647986.2439 | 1212968.9416 | 2647998.5417 | 1212963.7348
10 | 2648051.6082 | 1212895.891 | 2648045.7756 | 1212889.0845
11 | 2648051.6082 | 1212895.891 | 2648044.9913 | 1212903.4645 | 2648043.7702 | 1212904.6028
12 | 2647958.1236 | 1212977.176 | 2647960.355 | 1212977.4274 | 2647962.5981 | 1212977.1564 | 2647968.5055 | 1212975.6141 | 2647969.1958 | 1212975.3544
13 | 2648042.5271 | 1212861.3753 | 2648035.0838 | 1212864.0281 | 2648036.5197 | 1212867.7863 | 2648037.4932 | 1212870.4735 | 2648045.1536 | 1212888.0233 | 2648045.7756 | 1212889.0845
14 | 2648045.7756 | 1212889.0845 | 2648065.4282 | 1212878.4207
15 | 2648012.4833 | 1212920.5936 | 2648025.9326 | 1212916.5077 | 2648031.2758 | 1212914.2827 | 2648034.6965 | 1212912.1201 | 2648038.6537 | 1212909.3725 | 2648043.7702 | 1212904.6028
16 | 2647958.1236 | 1212977.176 | 2647958.1236 | 1212977.176 | 2647956.5504 | 1212976.3184 | 2647955.1026 | 1212974.9949 | 2647954.0655 | 1212973.0812
17 | 2648042.5271 | 1212861.3753 | 2648035.0838 | 1212864.0281 | 2648025.6708 | 1212866.9429 | 2648015.276 | 1212870.0945
18 | 2648042.5271 | 1212861.3753 | 2648039.9843 | 1212854.5175 | 2648036.4823 | 1212844.4435
19 | 2647990.6807 | 1212927.2173 | 2648012.4833 | 1212920.5936
20 | 2648015.276 | 1212870.0945 | 2648010.2377 | 1212855.3663
21 | 2647948.3359 | 1212954.5319 | 2647953.8076 | 1212972.6053 | 2647954.0655 | 1212973.0812
22 | 2647948.3359 | 1212954.5319 | 2647948.3312 | 1212954.5164
23 | 2647948.3312 | 1212954.5164 | 2647946.3779 | 1212948.0644 | 2647946.2269 | 1212946.062 | 2647946.5397 | 1212944.0078
24 | 2647952.372 | 1212938.8556 | 2647982.8513 | 1212929.5959
25 | 2647990.6807 | 1212927.2173 | 2647982.8513 | 1212929.5959
26 | 2647952.372 | 1212938.8556 | 2647951.6005 | 1212939.09 | 2647949.9685 | 1212939.8773 | 2647948.5629 | 1212940.8555 | 2647947.4355 | 1212942.1806 | 2647946.5397 | 1212944.0078 | 2647946.5397 | 1212944.0078

## bus_geodata
| x | y | coords
0 | 2648052.2092 | 1213005.3489
1 | 2648021.5373 | 1213031.229
2 | 2648011.9247 | 1213066.5281
3 | 2648069.058 | 1212929.1309
4 | 2648074.1536 | 1213062.1555
5 | 2648078.1817 | 1212909.9689
6 | 2648063.2323 | 1212910.8157
7 | 2648034.1804 | 1212943.9286
8 | 2648024.0869 | 1212950.0093
9 | 2647998.5417 | 1212963.7348
10 | 2648051.6082 | 1212895.891
11 | 2647969.1958 | 1212975.3544
12 | 2648045.7756 | 1212889.0845
13 | 2648043.7702 | 1212904.6028
14 | 2647958.1236 | 1212977.176
15 | 2648042.5271 | 1212861.3753
16 | 2648065.4282 | 1212878.4207
17 | 2648012.4833 | 1212920.5936
18 | 2648015.276 | 1212870.0945
19 | 2648036.4823 | 1212844.4435
20 | 2648010.2377 | 1212855.3663
21 | 2647954.0655 | 1212973.0812
22 | 2647948.3359 | 1212954.5319
23 | 2647948.3312 | 1212954.5164
24 | 2647982.8513 | 1212929.5959
25 | 2647952.372 | 1212938.8556
26 | 2647990.6807 | 1212927.2173
27 | 2647946.5397 | 1212944.0078
28 | 2648063.2323 | 1212910.8157

## line_std_types
| c_nf_per_km | r_ohm_per_km | x_ohm_per_km | max_i_ka | type | q_mm2 | alpha | voltage_rating
NAYY 4x50 SE | 210 | 0.642 | 0.083 | 0.142 | cs | 50 | 0.00403 | LV
NAYY 4x120 SE | 264 | 0.225 | 0.08 | 0.242 | cs | 120 | 0.00403 | LV
NAYY 4x150 SE | 261 | 0.208 | 0.08 | 0.27 | cs | 150 | 0.00403 | LV
NA2XS2Y 1x95 RM/25 12/20 kV | 216 | 0.313 | 0.132 | 0.252 | cs | 95 | 0.00403 | MV
NA2XS2Y 1x185 RM/25 12/20 kV | 273 | 0.161 | 0.117 | 0.362 | cs | 185 | 0.00403 | MV
NA2XS2Y 1x240 RM/25 12/20 kV | 304 | 0.122 | 0.112 | 0.421 | cs | 240 | 0.00403 | MV
NA2XS2Y 1x95 RM/25 6/10 kV | 315 | 0.313 | 0.123 | 0.249 | cs | 95 | 0.00403 | MV
NA2XS2Y 1x185 RM/25 6/10 kV | 406 | 0.161 | 0.11 | 0.358 | cs | 185 | 0.00403 | MV
NA2XS2Y 1x240 RM/25 6/10 kV | 456 | 0.122 | 0.105 | 0.416 | cs | 240 | 0.00403 | MV
NA2XS2Y 1x150 RM/25 12/20 kV | 250 | 0.206 | 0.116 | 0.319 | cs | 150 | 0.00403 | MV
NA2XS2Y 1x120 RM/25 12/20 kV | 230 | 0.253 | 0.119 | 0.283 | cs | 120 | 0.00403 | MV
NA2XS2Y 1x70 RM/25 12/20 kV | 190 | 0.443 | 0.132 | 0.22 | cs | 70 | 0.00403 | MV
NA2XS2Y 1x150 RM/25 6/10 kV | 360 | 0.206 | 0.11 | 0.315 | cs | 150 | 0.00403 | MV
NA2XS2Y 1x120 RM/25 6/10 kV | 340 | 0.253 | 0.113 | 0.28 | cs | 120 | 0.00403 | MV
NA2XS2Y 1x70 RM/25 6/10 kV | 280 | 0.443 | 0.123 | 0.217 | cs | 70 | 0.00403 | MV
N2XS(FL)2Y 1x120 RM/35 64/110 kV | 112 | 0.153 | 0.166 | 0.366 | cs | 120 | 0.00393 | HV
N2XS(FL)2Y 1x185 RM/35 64/110 kV | 125 | 0.099 | 0.156 | 0.457 | cs | 185 | 0.00393 | HV
N2XS(FL)2Y 1x240 RM/35 64/110 kV | 135 | 0.075 | 0.149 | 0.526 | cs | 240 | 0.00393 | HV
N2XS(FL)2Y 1x300 RM/35 64/110 kV | 144 | 0.06 | 0.144 | 0.588 | cs | 300 | 0.00393 | HV
15-AL1/3-ST1A 0.4 | 11 | 1.8769 | 0.35 | 0.105 | ol | 16 | 0.00403 | LV
24-AL1/4-ST1A 0.4 | 11.25 | 1.2012 | 0.335 | 0.14 | ol | 24 | 0.00403 | LV
48-AL1/8-ST1A 0.4 | 12.2 | 0.5939 | 0.3 | 0.21 | ol | 48 | 0.00403 | LV
94-AL1/15-ST1A 0.4 | 13.2 | 0.306 | 0.29 | 0.35 | ol | 94 | 0.00403 | LV
34-AL1/6-ST1A 10.0 | 9.7 | 0.8342 | 0.36 | 0.17 | ol | 34 | 0.00403 | MV
48-AL1/8-ST1A 10.0 | 10.1 | 0.5939 | 0.35 | 0.21 | ol | 48 | 0.00403 | MV
70-AL1/11-ST1A 10.0 | 10.4 | 0.4132 | 0.339 | 0.29 | ol | 70 | 0.00403 | MV
94-AL1/15-ST1A 10.0 | 10.75 | 0.306 | 0.33 | 0.35 | ol | 94 | 0.00403 | MV
122-AL1/20-ST1A 10.0 | 11.1 | 0.2376 | 0.323 | 0.41 | ol | 122 | 0.00403 | MV
149-AL1/24-ST1A 10.0 | 11.25 | 0.194 | 0.315 | 0.47 | ol | 149 | 0.00403 | MV
34-AL1/6-ST1A 20.0 | 9.15 | 0.8342 | 0.382 | 0.17 | ol | 34 | 0.00403 | MV
48-AL1/8-ST1A 20.0 | 9.5 | 0.5939 | 0.372 | 0.21 | ol | 48 | 0.00403 | MV
70-AL1/11-ST1A 20.0 | 9.7 | 0.4132 | 0.36 | 0.29 | ol | 70 | 0.00403 | MV
94-AL1/15-ST1A 20.0 | 10 | 0.306 | 0.35 | 0.35 | ol | 94 | 0.00403 | MV
122-AL1/20-ST1A 20.0 | 10.3 | 0.2376 | 0.344 | 0.41 | ol | 122 | 0.00403 | MV
149-AL1/24-ST1A 20.0 | 10.5 | 0.194 | 0.337 | 0.47 | ol | 149 | 0.00403 | MV
184-AL1/30-ST1A 20.0 | 10.75 | 0.1571 | 0.33 | 0.535 | ol | 184 | 0.00403 | MV
243-AL1/39-ST1A 20.0 | 11 | 0.1188 | 0.32 | 0.645 | ol | 243 | 0.00403 | MV
48-AL1/8-ST1A 110.0 | 8 | 0.5939 | 0.46 | 0.21 | ol | 48 | 0.00403 | HV
70-AL1/11-ST1A 110.0 | 8.4 | 0.4132 | 0.45 | 0.29 | ol | 70 | 0.00403 | HV
94-AL1/15-ST1A 110.0 | 8.65 | 0.306 | 0.44 | 0.35 | ol | 94 | 0.00403 | HV
122-AL1/20-ST1A 110.0 | 8.5 | 0.2376 | 0.43 | 0.41 | ol | 122 | 0.00403 | HV
149-AL1/24-ST1A 110.0 | 8.75 | 0.194 | 0.41 | 0.47 | ol | 149 | 0.00403 | HV
184-AL1/30-ST1A 110.0 | 8.8 | 0.1571 | 0.4 | 0.535 | ol | 184 | 0.00403 | HV
243-AL1/39-ST1A 110.0 | 9 | 0.1188 | 0.39 | 0.645 | ol | 243 | 0.00403 | HV
305-AL1/39-ST1A 110.0 | 9.2 | 0.0949 | 0.38 | 0.74 | ol | 305 | 0.00403 | HV
490-AL1/64-ST1A 110.0 | 9.75 | 0.059 | 0.37 | 0.96 | ol | 490 | 0.00403 | HV
679-AL1/86-ST1A 110.0 | 9.95 | 0.042 | 0.36 | 1.15 | ol | 679 | 0.00403 | HV
490-AL1/64-ST1A 220.0 | 10 | 0.059 | 0.285 | 0.96 | ol | 490 | 0.00403 | HV
679-AL1/86-ST1A 220.0 | 11.7 | 0.042 | 0.275 | 1.15 | ol | 679 | 0.00403 | HV
490-AL1/64-ST1A 380.0 | 11 | 0.059 | 0.253 | 0.96 | ol | 490 | 0.00403 | HV
679-AL1/86-ST1A 380.0 | 14.6 | 0.042 | 0.25 | 1.15 | ol | 679 | 0.00403 | HV

## trafo_std_types
| i0_percent | pfe_kw | vkr_percent | sn_mva | vn_lv_kv | vn_hv_kv | vk_percent | shift_degree | vector_group | tap_side | tap_neutral | tap_min | tap_max | tap_step_degree | tap_step_percent | tap_phase_shifter
160 MVA 380/110 kV | 0.06 | 60 | 0.25 | 160 | 110 | 380 | 12.2 | 0 | Yy0 | hv | 0 | -9 | 9 | 0 | 1.5 | FALSE
100 MVA 220/110 kV | 0.06 | 55 | 0.26 | 100 | 110 | 220 | 12 | 0 | Yy0 | hv | 0 | -9 | 9 | 0 | 1.5 | FALSE
63 MVA 110/20 kV | 0.04 | 22 | 0.32 | 63 | 20 | 110 | 18 | 150 | YNd5 | hv | 0 | -9 | 9 | 0 | 1.5 | FALSE
40 MVA 110/20 kV | 0.05 | 18 | 0.34 | 40 | 20 | 110 | 16.2 | 150 | YNd5 | hv | 0 | -9 | 9 | 0 | 1.5 | FALSE
25 MVA 110/20 kV | 0.07 | 14 | 0.41 | 25 | 20 | 110 | 12 | 150 | YNd5 | hv | 0 | -9 | 9 | 0 | 1.5 | FALSE
63 MVA 110/10 kV | 0.04 | 22 | 0.32 | 63 | 10 | 110 | 18 | 150 | YNd5 | hv | 0 | -9 | 9 | 0 | 1.5 | FALSE
40 MVA 110/10 kV | 0.05 | 18 | 0.34 | 40 | 10 | 110 | 16.2 | 150 | YNd5 | hv | 0 | -9 | 9 | 0 | 1.5 | FALSE
25 MVA 110/10 kV | 0.07 | 14 | 0.41 | 25 | 10 | 110 | 12 | 150 | YNd5 | hv | 0 | -9 | 9 | 0 | 1.5 | FALSE
0.25 MVA 20/0.4 kV | 0.32 | 0.8 | 1.44 | 0.25 | 0.4 | 20 | 6 | 150 | Yzn5 | hv | 0 | -2 | 2 | 0 | 2.5 | FALSE
0.4 MVA 20/0.4 kV | 0.3375 | 1.35 | 1.425 | 0.4 | 0.4 | 20 | 6 | 150 | Dyn5 | hv | 0 | -2 | 2 | 0 | 2.5 | FALSE
0.63 MVA 20/0.4 kV | 0.2619 | 1.65 | 1.206 | 0.63 | 0.4 | 20 | 6 | 150 | Dyn5 | hv | 0 | -2 | 2 | 0 | 2.5 | FALSE
0.25 MVA 10/0.4 kV | 0.24 | 0.6 | 1.2 | 0.25 | 0.4 | 10 | 4 | 150 | Dyn5 | hv | 0 | -2 | 2 | 0 | 2.5 | FALSE
0.4 MVA 10/0.4 kV | 0.2375 | 0.95 | 1.325 | 0.4 | 0.4 | 10 | 4 | 150 | Dyn5 | hv | 0 | -2 | 2 | 0 | 2.5 | FALSE
0.63 MVA 10/0.4 kV | 0.1873 | 1.18 | 1.0794 | 0.63 | 0.4 | 10 | 4 | 150 | Dyn5 | hv | 0 | -2 | 2 | 0 | 2.5 | FALSE

## trafo3w_std_types
| sn_hv_mva | sn_mv_mva | sn_lv_mva | vn_hv_kv | vn_mv_kv | vn_lv_kv | vk_hv_percent | vk_mv_percent | vk_lv_percent | vkr_hv_percent | vkr_mv_percent | vkr_lv_percent | pfe_kw | i0_percent | shift_mv_degree | shift_lv_degree | vector_group | tap_side | tap_neutral | tap_min | tap_max | tap_step_percent
63/25/38 MVA 110/20/10 kV | 63 | 25 | 38 | 110 | 20 | 10 | 10.4 | 10.4 | 10.4 | 0.28 | 0.32 | 0.35 | 35 | 0.89 | 0 | 0 | YN0yn0yn0 | hv | 0 | -10 | 10 | 1.2
63/25/38 MVA 110/10/10 kV | 63 | 25 | 38 | 110 | 10 | 10 | 10.4 | 10.4 | 10.4 | 0.28 | 0.32 | 0.35 | 35 | 0.89 | 0 | 0 | YN0yn0yn0 | hv | 0 | -10 | 10 | 1.2

## fuse_std_types
| fuse_type | i_rated_a | t_avg | t_min | t_total | x_avg | x_min | x_total
HV 100A | HV 100A | 100 | 0 | [10.0, 3.64, 0.854, 0.281, 0.1, 0.0531, 0.022, 0.01] | [10.0, 4.267, 1.21, 0.403, 0.1, 0.058, 0.022, 0.01] | 0 | [300.0, 350.0, 450.0, 550.0, 700.0, 850.0, 1200.0, 1752.0] | [600.0, 700.0, 900.0, 1150.0, 1665.0, 2000.0, 3000.0, 4313.0]
HV 10A | HV 10A | 10 | 0 | [10.0, 1675.0, 0.344, 0.156, 0.1, 0.0417, 0.0171, 0.01] | [10.0, 1.3, 0.3, 0.155, 0.1, 0.0555, 0.023, 0.01] | 0 | [30.0, 32.0, 35.0, 37.0, 39.0, 50.0, 70.0, 88.0] | [60.0, 70.0, 80.0, 87.0, 94.0, 110.0, 150.0, 216.0]
HV 125A | HV 125A | 125 | 0 | [10.0, 1.82, 0.344, 0.1, 0.0467, 0.0269, 0.01] | [10.0, 2.478, 0.426, 0.1, 0.0427, 0.0211, 0.01] | 0 | [375.0, 500.0, 700.0, 925.0, 1200.0, 1500.0, 2341.0] | [750.0, 1000.0, 1500.0, 2200.0, 3000.0, 4000.0, 5765.0]
HV 160A | HV 160A | 160 | 0 | [10.0, 4.15, 1.03, 0.198, 0.1, 0.051, 0.0172, 0.01] | [10.0, 2.3, 0.734, 0.274, 0.1, 0.046, 0.0177, 0.01] | 0 | [480.0, 550.0, 700.0, 1000.0, 1260.0, 1600.0, 2500.0, 3227.0] | [960.0, 1300.0, 1700.0, 2200.0, 2996.0, 4000.0, 6000.0, 7946.0]
HV 16A | HV 16A | 16 | 0 | [10.0, 0.352, 0.164, 0.1, 0.0649, 0.0342, 0.01] | [10.0, 2.34, 0.722, 0.181, 0.1, 0.055, 0.0296, 0.01] | 0 | [48.0, 60.0, 65.0, 71.0, 80.0, 100.0, 162.0] | [96.0, 110.0, 125.0, 150.0, 168.0, 200.0, 250.0, 398.0]
HV 200A | HV 200A | 200 | 0 | [10.0, 4.267, 1.21, 0.403, 0.1, 0.058, 0.022, 0.01] | [10.0, 3.73, 1.654, 0.328, 0.1, 0.0531, 0.019, 0.01] | 0 | [600.0, 700.0, 900.0, 1150.0, 1665.0, 2000.0, 3000.0, 4313.0] | [1200.0, 1500.0, 1800.0, 2700.0, 3960.0, 5000.0, 7500.0, 10620.0]
HV 20A | HV 20A | 20 | 0 | [10.0, 1.3, 0.3, 0.155, 0.1, 0.0555, 0.023, 0.01] | [10.0, 1.3, 0.161, 0.1, 0.0611, 0.0399, 0.0141, 0.01] | 0 | [60.0, 70.0, 80.0, 87.0, 94.0, 110.0, 150.0, 216.0] | [120.0, 150.0, 200.0, 223.0, 260.0, 300.0, 450.0, 532.0]
HV 25A | HV 25A | 25 | 0 | [10.0, 2.512, 0.833, 0.299, 0.1, 0.0372, 0.0223, 0.01] | [10.0, 3.125, 0.597, 0.198, 0.1, 0.0378, 0.022, 0.01] | 0 | [75.0, 82.0, 90.0, 100.0, 124.0, 170.0, 200.0, 289.0] | [150.0, 170.0, 210.0, 250.0, 294.0, 400.0, 500.0, 711.0]
HV 31.5A | HV 31.5A | 31.5 | 0 | [10.0, 2.34, 0.722, 0.181, 0.1, 0.055, 0.0296, 0.01] | [10.0, 2.84, 0.368, 0.164, 0.1, 0.0621, 0.0378, 0.0195, 0.01] | 0 | [95.0, 110.0, 125.0, 150.0, 165.0, 200.0, 250.0, 390.0] | [189.0, 220.0, 300.0, 350.0, 393.0, 450.0, 530.0, 700.0, 960.0]
HV 40A | HV 40A | 40 | 0 | [10.0, 1.3, 0.161, 0.1, 0.0611, 0.0399, 0.0141, 0.01] | [10.0, 2.05, 0.369, 0.198, 0.1, 0.051, 0.0298, 0.01] | 0 | [120.0, 150.0, 200.0, 223.0, 260.0, 300.0, 450.0, 532.0] | [240.0, 300.0, 400.0, 450.0, 530.0, 650.0, 800.0, 1311.0]
HV 50A | HV 50A | 50 | 0 | [10.0, 3.215, 0.597, 0.198, 0.1, 0.0378, 0.022, 0.01] | [10.0, 3.64, 0.854, 0.281, 0.1, 0.0531, 0.022, 0.01] | 0 | [150.0, 170.0, 210.0, 250.0, 294.0, 400.0, 500.0, 711.0] | [300.0, 350.0, 450.0, 550.0, 700.0, 850.0, 1200.0, 1752.0]
HV 6.3A | HV 6.3A | 6.3 | 0 | [10.0, 1.39, 0.344, 0.168, 0.1, 0.056, 0.0263, 0.01] | [10.0, 1.711, 0.516, 0.198, 0.1, 0.0634, 0.0303, 0.01] | 0 | [19.0, 19.5, 20.4, 20.8, 22.0, 25.0, 32.0, 48.0] | [38.0, 40.0, 43.0, 48.0, 53.0, 60.0, 75.0, 118.0]
HV 63A | HV 63A | 63 | 0 | [10.0, 2.84, 0.368, 0.164, 0.1, 0.0621, 0.0378, 0.0195, 0.01] | [10.0, 1.82, 0.344, 0.1, 0.0467, 0.0269, 0.01] | 0 | [189.0, 220.0, 300.0, 350.0, 393.0, 450.0, 530.0, 700.0, 961.0] | [378.0, 500.0, 700.0, 934.0, 1200.0, 1500.0, 2366.0]
HV 80A | HV 80A | 80 | 0 | [10.0, 2.05, 0.369, 0.198, 0.1, 0.051, 0.0298, 0.01] | [10.0, 4.15, 1.03, 0.198, 0.1, 0.051, 0.0172, 0.01] | 0 | [240.0, 300.0, 400.0, 450.0, 530.0, 650.0, 800.0, 1311.0] | [480.0, 550.0, 700.0, 1000.0, 1260.0, 1600.0, 2500.0, 3227.0]
Siemens NH-1-100 | Siemens NH-1-100 | 100 | [5400.0, 2000.0, 400.0, 20.0, 1.0, 0.2, 0.012, 0.004] | 0 | 0 | [150.0, 190.0, 250.0, 430.0, 900.0, 1250.0, 2700.0, 3600.0] | 0 | 0
Siemens NH-1-125 | Siemens NH-1-125 | 125 | [4800.0, 120.0, 7.0, 0.1, 0.004] | 0 | 0 | [180.0, 400.0, 740.0, 2000.0, 4250.0] | 0 | 0
Siemens NH-1-16 | Siemens NH-1-16 | 16 | [4000.0, 400.0, 2.0, 0.1, 0.04, 0.01] | 0 | 0 | [26.0, 35.0, 75.0, 150.0, 200.0, 300.0] | 0 | 0
Siemens NH-1-160 | Siemens NH-1-160 | 160 | [4800.0, 120.0, 7.0, 0.1, 0.004] | 0 | 0 | [210.0, 500.0, 900.0, 2300.0, 5000.0] | 0 | 0
Siemens NH-1-25 | Siemens NH-1-25 | 25 | [4000.0, 1000.0, 10.0, 0.2, 0.02, 0.01] | 0 | 0 | [40.0, 50.0, 100.0, 210.0, 400.0, 500.0] | 0 | 0
Siemens NH-1-50 | Siemens NH-1-50 | 50 | [4000.0, 40.0, 4.0, 1.0, 0.02, 0.01] | 0 | 0 | [86.0, 200.0, 300.0, 400.0, 1000.0, 1280.0] | 0 | 0
Siemens NH-1-63 | Siemens NH-1-63 | 63 | [4000.0, 100.0, 10.0, 2.0, 0.04, 0.01] | 0 | 0 | [100.0, 200.0, 300.0, 400.0, 1000.0, 1500.0] | 0 | 0
Siemens NH-1-80 | Siemens NH-1-80 | 80 | [4800.0, 120.0, 7.0, 0.1, 0.01] | 0 | 0 | [150.58, 250.0, 450.0, 1150.0, 2470.0] | 0 | 0
Siemens NH-2-1000 | Siemens NH-2-1000 | 1000 | [4800.0, 120.0, 7.0, 0.1, 0.004] | 0 | 0 | [1900.0, 3500.0, 8400.0, 24000.0, 52000.0] | 0 | 0
Siemens NH-2-200 | Siemens NH-2-200 | 200 | [4800.0, 120.0, 7.0, 0.1, 0.004] | 0 | 0 | [280.0, 650.0, 1200.0, 3000.0, 7000.0] | 0 | 0
Siemens NH-2-224 | Siemens NH-2-224 | 224 | [4800.0, 120.0, 7.0, 0.2, 0.04, 0.004] | 0 | 0 | [400.0, 750.0, 1453.0, 3025.0, 4315.0, 7600.0] | 0 | 0
Siemens NH-2-250 | Siemens NH-2-250 | 250 | [4800.0, 120.0, 7.0, 0.1, 0.004] | 0 | 0 | [450.0, 800.0, 1650.0, 4000.0, 8500.0] | 0 | 0
Siemens NH-2-315 | Siemens NH-2-315 | 315 | [4800.0, 120.0, 7.0, 0.1, 0.004] | 0 | 0 | [550.0, 920.0, 1900.0, 5000.0, 11000.0] | 0 | 0
Siemens NH-2-355 | Siemens NH-2-355 | 355 | [4800.0, 120.0, 6.0, 0.1, 0.004] | 0 | 0 | [650.0, 1116.27, 2350.0, 5840.0, 12790.0] | 0 | 0
Siemens NH-2-400 | Siemens NH-2-400 | 400 | [4800.0, 120.0, 7.0, 0.1, 0.004] | 0 | 0 | [720.0, 1350.0, 2800.0, 6500.0, 15000.0] | 0 | 0
Siemens NH-2-425 | Siemens NH-2-425 | 425 | [4800.0, 120.0, 7.0, 0.1, 0.004] | 0 | 0 | [850.0, 1500.0, 3050.0, 7500.0, 16500.0] | 0 | 0
Siemens NH-2-630 | Siemens NH-2-630 | 630 | [4800.0, 120.0, 7.0, 0.1, 0.004] | 0 | 0 | [1200.0, 2000.0, 4800.0, 12000.0, 26000.0] | 0 | 0

## res_bus
| vm_pu | va_degree | p_mw | q_mvar
0 | 0.97318 | -0.18874 | 0.0027161 | 0.00068071
1 | 0.97334 | -0.18759 | 0 | 0
2 | 0.97309 | -0.18943 | 0 | 0
3 | 0.97456 | -0.1788 | 0.0090126 | 0.0022588
4 | 0.97265 | -0.19255 | 0.0046243 | 0.001159
5 | 0.97507 | -0.17514 | 0 | 0
6 | 0.97544 | -0.17249 | 0 | 0
7 | 0.99975 | -0.0017786 | 0.015119 | 0.0037892
8 | 1 | 0 | -0.13659 | -0.034298
9 | 0.9975 | -0.017242 | 0.020732 | 0.0051958
10 | 0.9759 | -0.1692 | 0 | 0
11 | 0.993 | -0.048395 | 0.0050112 | 0.0012559
12 | 0.97563 | -0.17112 | 0 | 0
13 | 0.97653 | -0.16469 | 0.011645 | 0.0029184
14 | 0.99147 | -0.059085 | 0.0016856 | 0.00042244
15 | 0.97512 | -0.17476 | 0 | 0
16 | 0.97529 | -0.17358 | 0.010519 | 0.0026363
17 | 0.97905 | -0.14664 | 0.021043 | 0.0052739
18 | 0.97492 | -0.17623 | 0 | 0
19 | 0.97499 | -0.17569 | 0.0049513 | 0.0012409
20 | 0.97481 | -0.17704 | 0.004911 | 0.0012308
21 | 0.99068 | -0.064583 | 0.0024118 | 0.00060446
22 | 0.98817 | -0.082174 | 0.0024973 | 0.00062588
23 | 0.98816 | -0.082188 | 0.0025365 | 0.00063571
24 | 0.98226 | -0.12379 | 0.0023939 | 0.00059996
25 | 0.98589 | -0.098182 | 0.0026814 | 0.00067202
26 | 0.98136 | -0.1302 | 0.0061389 | 0.0015386
27 | 0.98684 | -0.091473 | 0.0031046 | 0.00077808
28 | 0.99998 | 149.9947 | 0 | 0

## res_line
| p_from_mw | q_from_mvar | p_to_mw | q_to_mvar | pl_mw | ql_mvar | i_from_ka | i_to_ka | i_ka | vm_from_pu | va_from_degree | vm_to_pu | va_to_degree | loading_percent
0 | -0.0027161 | -0.00068071 | 0.0027165 | 0.00068038 | 4.3233e-07 | -3.3295e-07 | 0.0041529 | 0.0041528 | 0.0041529 | 0.97318 | -0.18874 | 0.97334 | -0.18759 | 1.5381
1 | 0.0046275 | 0.0011589 | -0.0046263 | -0.0011589 | 1.1793e-06 | -1.5678e-08 | 0.0070741 | 0.0070743 | 0.0070743 | 0.97334 | -0.18759 | 0.97309 | -0.18943 | 2.6201
2 | -0.007344 | -0.0018393 | 0.007353 | 0.0018413 | 8.9211e-06 | 2.0196e-06 | 0.011227 | 0.011226 | 0.011227 | 0.97334 | -0.18759 | 0.97456 | -0.1788 | 4.1581
3 | 0.0046263 | 0.0011589 | -0.0046243 | -0.001159 | 1.9961e-06 | -2.5925e-08 | 0.0070743 | 0.0070746 | 0.0070746 | 0.97309 | -0.18943 | 0.97265 | -0.19255 | 2.6202
4 | -0.016366 | -0.0041001 | 0.016374 | 0.004103 | 8.2971e-06 | 2.9257e-06 | 0.024987 | 0.024987 | 0.024987 | 0.97456 | -0.1788 | 0.97507 | -0.17514 | 9.2546
5 | -0.016374 | -0.004103 | 0.01638 | 0.0041051 | 6.0002e-06 | 2.1156e-06 | 0.024987 | 0.024987 | 0.024987 | 0.97507 | -0.17514 | 0.97544 | -0.17249 | 9.2545
6 | -0.01638 | -0.0041051 | 0.016387 | 0.0041078 | 7.467e-06 | 2.6326e-06 | 0.024987 | 0.024987 | 0.024987 | 0.97544 | -0.17249 | 0.9759 | -0.1692 | 9.2545
7 | -0.015119 | -0.0037892 | 0.015123 | 0.0037905 | 3.7234e-06 | 1.2775e-06 | 0.022503 | 0.022503 | 0.022503 | 0.99975 | -0.0017786 | 1 | 0 | 8.3345
8 | 0.12066 | 0.030507 | -0.12037 | -0.030396 | 0.00029241 | 0.00011171 | 0.17964 | 0.17964 | 0.17964 | 1 | 0 | 0.9975 | -0.017242 | 33.2675
9 | 0.09964 | 0.0252 | -0.099205 | -0.025033 | 0.00043569 | 0.00016716 | 0.14872 | 0.14872 | 0.14872 | 0.9975 | -0.017242 | 0.993 | -0.048395 | 55.0808
10 | 0.020397 | 0.0051126 | -0.020392 | -0.0051106 | 5.4039e-06 | 1.9666e-06 | 0.031101 | 0.031101 | 0.031101 | 0.9759 | -0.1692 | 0.97563 | -0.17112 | 11.519
11 | -0.036785 | -0.0092204 | 0.036808 | 0.0092291 | 2.3019e-05 | 8.7069e-06 | 0.056088 | 0.056088 | 0.056088 | 0.9759 | -0.1692 | 0.97653 | -0.16469 | 20.7734
12 | 0.094193 | 0.023777 | -0.094052 | -0.023722 | 0.0001412 | 5.4159e-05 | 0.14121 | 0.14121 | 0.14121 | 0.993 | -0.048395 | 0.99147 | -0.059085 | 52.2996
13 | 0.0098695 | 0.0024733 | -0.0098645 | -0.0024718 | 4.9715e-06 | 1.4733e-06 | 0.015053 | 0.015053 | 0.015053 | 0.97563 | -0.17112 | 0.97512 | -0.17476 | 5.5751
14 | 0.010522 | 0.0026374 | -0.010519 | -0.0026363 | 3.5935e-06 | 1.103e-06 | 0.016049 | 0.016049 | 0.016049 | 0.97563 | -0.17112 | 0.97529 | -0.17358 | 5.944
15 | -0.048452 | -0.012147 | 0.048574 | 0.012194 | 0.00012145 | 4.6262e-05 | 0.073832 | 0.073832 | 0.073832 | 0.97653 | -0.16469 | 0.97905 | -0.14664 | 27.3452
16 | 0.092367 | 0.0233 | -0.092295 | -0.023273 | 7.1165e-05 | 2.7295e-05 | 0.13868 | 0.13868 | 0.13868 | 0.99147 | -0.059085 | 0.99068 | -0.064583 | 51.3627
17 | 0.0049126 | 0.0012309 | -0.0049116 | -0.0012308 | 1.0035e-06 | 2.9046e-08 | 0.0074963 | 0.0074965 | 0.0074965 | 0.97512 | -0.17476 | 0.97492 | -0.17623 | 2.7765
18 | 0.0049519 | 0.0012409 | -0.0049513 | -0.0012409 | 6.4063e-07 | 2.2136e-08 | 0.0075565 | 0.0075566 | 0.0075566 | 0.97512 | -0.17476 | 0.97499 | -0.17569 | 2.7987
19 | -0.069617 | -0.017468 | 0.069776 | 0.017529 | 0.0001592 | 6.0944e-05 | 0.10581 | 0.10581 | 0.10581 | 0.97905 | -0.14664 | 0.98136 | -0.1302 | 39.1904
20 | 0.0049116 | 0.0012308 | -0.004911 | -0.0012308 | 5.4586e-07 | 1.5868e-08 | 0.0074965 | 0.0074965 | 0.0074965 | 0.97492 | -0.17623 | 0.97481 | -0.17704 | 2.7765
21 | 0.089884 | 0.022668 | -0.089662 | -0.022583 | 0.00022109 | 8.4786e-05 | 0.13506 | 0.13506 | 0.13506 | 0.99068 | -0.064583 | 0.98817 | -0.082174 | 50.021
22 | 0.087165 | 0.021958 | -0.087165 | -0.021958 | 1.7425e-07 | 6.6813e-08 | 0.1313 | 0.1313 | 0.1313 | 0.98817 | -0.082174 | 0.98816 | -0.082188 | 48.6283
23 | 0.084628 | 0.021322 | -0.084519 | -0.02128 | 0.00010979 | 4.2088e-05 | 0.12748 | 0.12748 | 0.12748 | 0.98816 | -0.082188 | 0.98684 | -0.091473 | 47.2136
24 | -0.078376 | -0.019693 | 0.078656 | 0.0198 | 0.0002803 | 0.0001074 | 0.11875 | 0.11875 | 0.11875 | 0.98226 | -0.12379 | 0.98589 | -0.098182 | 43.981
25 | 0.075982 | 0.019093 | -0.075915 | -0.019067 | 6.767e-05 | 2.5923e-05 | 0.11512 | 0.11512 | 0.11512 | 0.98226 | -0.12379 | 0.98136 | -0.1302 | 42.6379
26 | -0.081338 | -0.020472 | 0.081414 | 0.020502 | 7.6266e-05 | 2.923e-05 | 0.1228 | 0.1228 | 0.1228 | 0.98589 | -0.098182 | 0.98684 | -0.091473 | 45.4798

## res_trafo
| p_hv_mw | q_hv_mvar | p_lv_mw | q_lv_mvar | pl_mw | ql_mvar | i_hv_ka | i_lv_ka | vm_hv_pu | va_hv_degree | vm_lv_pu | va_lv_degree | loading_percent
0 | 2.5187e-16 | 8.8016e-16 | 0.00079998 | 7.4552e-08 | 0.00079998 | 7.4552e-08 | 2.6429e-17 | 0.0011547 | 0.99998 | 149.9947 | 1 | 0 | 0.31999

## res_ext_grid
| p_mw | q_mvar
0 | 0.15761 | 0.039567

## res_load
| p_mw | q_mvar
0 | 0.0027161 | 0.00068071
1 | 0.0090126 | 0.0022588
2 | 0.0046243 | 0.001159
3 | 0.015119 | 0.0037892
4 | 0.021026 | 0.0052695
5 | 0.020732 | 0.0051958
6 | 0.0050112 | 0.0012559
7 | 0.011645 | 0.0029184
8 | 0.0016856 | 0.00042244
9 | 0.010519 | 0.0026363
10 | 0.021043 | 0.0052739
11 | 0.0049513 | 0.0012409
12 | 0.004911 | 0.0012308
13 | 0.0024118 | 0.00060446
14 | 0.0024973 | 0.00062588
15 | 0.0025365 | 0.00063571
16 | 0.0023939 | 0.00059996
17 | 0.0026814 | 0.00067202
18 | 0.0061389 | 0.0015386
19 | 0.0031046 | 0.00077808

## dtypes
| element | column | dtype
0 | bus | name | object
1 | bus | vn_kv | float64
2 | bus | type | object
3 | bus | zone | object
4 | bus | in_service | bool
5 | load | name | object
6 | load | bus | uint32
7 | load | p_mw | float64
8 | load | q_mvar | float64
9 | load | const_z_percent | float64
10 | load | const_i_percent | float64
11 | load | sn_mva | float64
12 | load | scaling | float64
13 | load | in_service | bool
14 | load | type | object
15 | ext_grid | name | object
16 | ext_grid | bus | uint32
17 | ext_grid | vm_pu | float64
18 | ext_grid | va_degree | float64
19 | ext_grid | slack_weight | float64
20 | ext_grid | in_service | bool
21 | line | name | object
22 | line | std_type | object
23 | line | from_bus | uint32
24 | line | to_bus | uint32
25 | line | length_km | float64
26 | line | r_ohm_per_km | float64
27 | line | x_ohm_per_km | float64
28 | line | c_nf_per_km | float64
29 | line | g_us_per_km | float64
30 | line | max_i_ka | float64
31 | line | df | float64
32 | line | parallel | uint32
33 | line | type | object
34 | line | in_service | bool
35 | trafo | name | object
36 | trafo | std_type | object
37 | trafo | hv_bus | uint32
38 | trafo | lv_bus | uint32
39 | trafo | sn_mva | float64
40 | trafo | vn_hv_kv | float64
41 | trafo | vn_lv_kv | float64
42 | trafo | vk_percent | float64
43 | trafo | vkr_percent | float64
44 | trafo | pfe_kw | float64
45 | trafo | i0_percent | float64
46 | trafo | shift_degree | float64
47 | trafo | tap_side | object
48 | trafo | tap_neutral | int32
49 | trafo | tap_min | int32
50 | trafo | tap_max | int32
51 | trafo | tap_step_percent | float64
52 | trafo | tap_step_degree | float64
53 | trafo | tap_pos | int32
54 | trafo | tap_phase_shifter | bool
55 | trafo | parallel | uint32
56 | trafo | df | float64
57 | trafo | in_service | bool
58 | line_geodata | coords | object
59 | bus_geodata | x | float64
60 | bus_geodata | y | float64
61 | bus_geodata | coords | object
62 | res_bus | vm_pu | float64
63 | res_bus | va_degree | float64
64 | res_bus | p_mw | float64
65 | res_bus | q_mvar | float64
66 | res_line | p_from_mw | float64
67 | res_line | q_from_mvar | float64
68 | res_line | p_to_mw | float64
69 | res_line | q_to_mvar | float64
70 | res_line | pl_mw | float64
71 | res_line | ql_mvar | float64
72 | res_line | i_from_ka | float64
73 | res_line | i_to_ka | float64
74 | res_line | i_ka | float64
75 | res_line | vm_from_pu | float64
76 | res_line | va_from_degree | float64
77 | res_line | vm_to_pu | float64
78 | res_line | va_to_degree | float64
79 | res_line | loading_percent | float64
80 | res_trafo | p_hv_mw | float64
81 | res_trafo | q_hv_mvar | float64
82 | res_trafo | p_lv_mw | float64
83 | res_trafo | q_lv_mvar | float64
84 | res_trafo | pl_mw | float64
85 | res_trafo | ql_mvar | float64
86 | res_trafo | i_hv_ka | float64
87 | res_trafo | i_lv_ka | float64
88 | res_trafo | vm_hv_pu | float64
89 | res_trafo | va_hv_degree | float64
90 | res_trafo | vm_lv_pu | float64
91 | res_trafo | va_lv_degree | float64
92 | res_trafo | loading_percent | float64
93 | res_ext_grid | p_mw | float64
94 | res_ext_grid | q_mvar | float64
95 | res_load | p_mw | float64
96 | res_load | q_mvar | float64

## parameters
| version | format_version | converged | OPF_converged | name | f_hz | sn_mva
0 | 2.14.6 | 2.14.0 | TRUE | FALSE |  | 50 | 1