## bus
| name | vn_kv | type | zone | in_service
0 | bus_LV_1107-22_0_3_node_0 | 0.4 | n |  | TRUE
1 | bus_LV_1107-22_0_3_node_2 | 0.4 | n |  | TRUE
2 | bus_LV_1107-22_0_3_node_3 | 0.4 | n |  | TRUE
3 | bus_LV_1107-22_0_3_node_33 | 0.4 | n |  | TRUE
4 | bus_LV_1107-22_0_3_node_32 | 0.4 | n |  | TRUE
5 | bus_LV_1107-22_0_3_node_4 | 0.4 | n |  | TRUE
6 | bus_LV_1107-22_0_3_node_5 | 0.4 | n |  | TRUE
7 | bus_LV_1107-22_0_3_node_6 | 0.4 | n |  | TRUE
8 | bus_LV_1107-22_0_3_node_7 | 0.4 | n |  | TRUE
9 | bus_LV_1107-22_0_3_node_8 | 0.4 | n |  | TRUE
10 | bus_LV_1107-22_0_3_node_52 | 0.4 | n |  | TRUE
11 | bus_LV_1107-22_0_3_node_51 | 0.4 | n |  | TRUE
12 | bus_LV_1107-22_0_3_node_21 | 0.4 | n |  | TRUE
13 | bus_LV_1107-22_0_3_node_50 | 0.4 | n |  | TRUE
14 | bus_LV_1107-22_0_3_node_9 | 0.4 | n |  | TRUE
15 | bus_LV_1107-22_0_3_node_10 | 0.4 | n |  | TRUE
16 | bus_LV_1107-22_0_3_node_11 | 0.4 | n |  | TRUE
17 | bus_LV_1107-22_0_3_node_12 | 0.4 | n |  | TRUE
18 | bus_LV_1107-22_0_3_node_13 | 0.4 | n |  | TRUE
19 | bus_LV_1107-22_0_3_node_23 | 0.4 | n |  | TRUE
20 | bus_LV_1107-22_0_3_node_25 | 0.4 | n |  | TRUE
21 | bus_LV_1107-22_0_3_node_28 | 0.4 | n |  | TRUE
22 | bus_LV_1107-22_0_3_node_24 | 0.4 | n |  | TRUE
23 | bus_LV_1107-22_0_3_node_20 | 0.4 | n |  | TRUE
24 | bus_LV_1107-22_0_3_node_22 | 0.4 | n |  | TRUE
25 | bus_LV_1107-22_0_3_node_26 | 0.4 | n |  | TRUE
26 | bus_LV_1107-22_0_3_node_14 | 0.4 | n |  | TRUE
27 | bus_LV_1107-22_0_3_node_15 | 0.4 | n |  | TRUE
28 | bus_LV_1107-22_0_3_node_16 | 0.4 | n |  | TRUE
29 | bus_LV_1107-22_0_3_node_43 | 0.4 | n |  | TRUE
30 | bus_LV_1107-22_0_3_node_17 | 0.4 | n |  | TRUE
31 | bus_LV_1107-22_0_3_node_42 | 0.4 | n |  | TRUE
32 | bus_LV_1107-22_0_3_node_18 | 0.4 | n |  | TRUE
33 | bus_LV_1107-22_0_3_node_19 | 0.4 | n |  | TRUE
34 | bus_LV_1107-22_0_3_node_39 | 0.4 | n |  | TRUE
35 | bus_LV_1107-22_0_3_node_44 | 0.4 | n |  | TRUE
36 | bus_LV_1107-22_0_3_node_41 | 0.4 | n |  | TRUE
37 | bus_LV_1107-22_0_3_node_35 | 0.4 | n |  | TRUE
38 | bus_LV_1107-22_0_3_node_37 | 0.4 | n |  | TRUE
39 | bus_LV_1107-22_0_3_node_48 | 0.4 | n |  | TRUE
40 | bus_LV_1107-22_0_3_node_47 | 0.4 | n |  | TRUE
41 | bus_LV_1107-22_0_3_node_31 | 0.4 | n |  | TRUE
42 | bus_LV_1107-22_0_3_node_27 | 0.4 | n |  | TRUE
43 | bus_LV_1107-22_0_3_node_30 | 0.4 | n |  | TRUE
44 | bus_LV_1107-22_0_3_node_29 | 0.4 | n |  | TRUE
45 | bus_LV_1107-22_0_3_node_54 | 0.4 | n |  | TRUE
46 | bus_LV_1107-22_0_3_node_34 | 0.4 | n |  | TRUE
47 | bus_LV_1107-22_0_3_node_36 | 0.4 | n |  | TRUE
48 | bus_LV_1107-22_0_3_node_45 | 0.4 | n |  | TRUE
49 | bus_LV_1107-22_0_3_node_46 | 0.4 | n |  | TRUE
50 | bus_LV_1107-22_0_3_node_40 | 0.4 | n |  | TRUE
51 | bus_LV_1107-22_0_3_node_38 | 0.4 | n |  | TRUE
52 | bus_LV_1107-22_0_3_node_49 | 0.4 | n |  | TRUE
53 | bus_MV_124_0_node_51 | 20 | n |  | TRUE

## load
| name | bus | p_mw | q_mvar | const_z_percent | const_i_percent | sn_mva | scaling | in_service | type
0 | LV_1107-22_0_3_load_0 | 0 | 0.0055125 | 0.0013816 | 0 | 0 |  | 1 | TRUE | wye
1 | LV_1107-22_0_3_load_33 | 3 | 0.0055153 | 0.0013823 | 0 | 0 |  | 1 | TRUE | wye
2 | LV_1107-22_0_3_load_4 | 5 | 0.0013431 | 0.00033661 | 0 | 0 |  | 1 | TRUE | wye
3 | LV_1107-22_0_3_load_6 | 7 | 0.001686 | 0.00042255 | 0 | 0 |  | 1 | TRUE | wye
4 | LV_1107-22_0_3_load_7 | 8 | 0.0021804 | 0.00054645 | 0 | 0 |  | 1 | TRUE | wye
5 | LV_1107-22_0_3_load_51 | 11 | 0.010749 | 0.0026939 | 0 | 0 |  | 1 | TRUE | wye
6 | LV_1107-22_0_3_load_21 | 12 | 0.0012906 | 0.00032345 | 0 | 0 |  | 1 | TRUE | wye
7 | LV_1107-22_0_3_load_50 | 13 | 0.00211 | 0.00052881 | 0 | 0 |  | 1 | TRUE | wye
8 | LV_1107-22_0_3_load_9 | 14 | 0.011187 | 0.0028037 | 0 | 0 |  | 1 | TRUE | wye
9 | LV_1107-22_0_3_load_10 | 15 | 0.0029826 | 0.00074752 | 0 | 0 |  | 1 | TRUE | wye
10 | LV_1107-22_0_3_load_11 | 16 | 0.0031857 | 0.00079842 | 0 | 0 |  | 1 | TRUE | wye
11 | LV_1107-22_0_3_load_13 | 18 | 0.0029747 | 0.00074553 | 0 | 0 |  | 1 | TRUE | wye
12 | LV_1107-22_0_3_load_25 | 20 | 0.0079912 | 0.0020028 | 0 | 0 |  | 1 | TRUE | wye
13 | LV_1107-22_0_3_load_28 | 21 | 0.0033745 | 0.00084572 | 0 | 0 |  | 1 | TRUE | wye
14 | LV_1107-22_0_3_load_22 | 24 | 0.010173 | 0.0025495 | 0 | 0 |  | 1 | TRUE | wye
15 | LV_1107-22_0_3_load_26 | 25 | 0.008213 | 0.0020584 | 0 | 0 |  | 1 | TRUE | wye
16 | LV_1107-22_0_3_load_14 | 26 | 0.002009 | 0.00050349 | 0 | 0 |  | 1 | TRUE | wye
17 | LV_1107-22_0_3_load_15 | 27 | 0.0015433 | 0.00038679 | 0 | 0 |  | 1 | TRUE | wye
18 | LV_1107-22_0_3_load_43 | 29 | 0.0055803 | 0.0013986 | 0 | 0 |  | 1 | TRUE | wye
19 | LV_1107-22_0_3_load_17 | 30 | 0.00094365 | 0.0002365 | 0 | 0 |  | 1 | TRUE | wye
20 | LV_1107-22_0_3_load_42 | 31 | 0.0023125 | 0.00057957 | 0 | 0 |  | 1 | TRUE | wye
21 | LV_1107-22_0_3_load_39 | 34 | 0.0027385 | 0.00068634 | 0 | 0 |  | 1 | TRUE | wye
22 | LV_1107-22_0_3_load_44 | 35 | 0.0023114 | 0.00057928 | 0 | 0 |  | 1 | TRUE | wye
23 | LV_1107-22_0_3_load_41 | 36 | 0.0029374 | 0.00073618 | 0 | 0 |  | 1 | TRUE | wye
24 | LV_1107-22_0_3_load_35 | 37 | 0.00069606 | 0.00017445 | 0 | 0 |  | 1 | TRUE | wye
25 | LV_1107-22_0_3_load_37 | 38 | 0.0027392 | 0.00068652 | 0 | 0 |  | 1 | TRUE | wye
26 | LV_1107-22_0_3_load_48 | 39 | 0.0098233 | 0.002462 | 0 | 0 |  | 1 | TRUE | wye
27 | LV_1107-22_0_3_load_47 | 40 | 0.0091183 | 0.0022853 | 0 | 0 |  | 1 | TRUE | wye
28 | LV_1107-22_0_3_load_31 | 41 | 0.013287 | 0.0033301 | 0 | 0 |  | 1 | TRUE | wye
29 | LV_1107-22_0_3_load_27 | 42 | 0.0062351 | 0.0015627 | 0 | 0 |  | 1 | TRUE | wye
30 | LV_1107-22_0_3_load_29 | 44 | 0.010099 | 0.0025311 | 0 | 0 |  | 1 | TRUE | wye
31 | LV_1107-22_0_3_load_54 | 45 | 0.0039177 | 0.00098188 | 0 | 0 |  | 1 | TRUE | wye
32 | LV_1107-22_0_3_load_34 | 46 | 0.002959 | 0.0007416 | 0 | 0 |  | 1 | TRUE | wye
33 | LV_1107-22_0_3_load_36 | 47 | 0.0084244 | 0.0021114 | 0 | 0 |  | 1 | TRUE | wye
34 | LV_1107-22_0_3_load_45 | 48 | 0.0049393 | 0.0012379 | 0 | 0 |  | 1 | TRUE | wye
35 | LV_1107-22_0_3_load_46 | 49 | 0.0022483 | 0.00056349 | 0 | 0 |  | 1 | TRUE | wye
36 | LV_1107-22_0_3_load_40 | 50 | 0.00033233 | 8.3289e-05 | 0 | 0 |  | 1 | TRUE | wye
37 | LV_1107-22_0_3_load_38 | 51 | 0.002936 | 0.00073584 | 0 | 0 |  | 1 | TRUE | wye
38 | LV_1107-22_0_3_load_49 | 52 | 0.0023099 | 0.00057891 | 0 | 0 |  | 1 | TRUE | wye

## ext_grid
| name | bus | vm_pu | va_degree | slack_weight | in_service
0 |  | 14 | 1 | 0 | 1 | TRUE

## line
| name | std_type | from_bus | to_bus | length_km | r_ohm_per_km | x_ohm_per_km | c_nf_per_km | g_us_per_km | max_i_ka | df | parallel | type | in_service
0 | LV_1107-22_0_3_line_0 | NAYY 4x150 SE | 0 | 1 | 0.019303 | 0.208 | 0.08 | 261 | 0 | 0.27 | 1 | 1 | cs | TRUE
1 | LV_1107-22_0_3_line_1 | NAYY 4x150 SE | 1 | 2 | 0.004863 | 0.208 | 0.08 | 261 | 0 | 0.27 | 1 | 1 | cs | TRUE
2 | LV_1107-22_0_3_line_2 | NAYY 4x150 SE | 2 | 3 | 0.046285 | 0.208 | 0.08 | 261 | 0 | 0.27 | 1 | 1 | cs | TRUE
3 | LV_1107-22_0_3_line_3 | NAYY 4x150 SE | 3 | 4 | 0.0058449 | 0.208 | 0.08 | 261 | 0 | 0.27 | 1 | 1 | cs | TRUE
4 | LV_1107-22_0_3_line_4 | NAYY 4x150 SE | 4 | 41 | 0.0222 | 0.208 | 0.08 | 261 | 0 | 0.27 | 1 | 1 | cs | TRUE
5 | LV_1107-22_0_3_line_5 | NAYY 4x150 SE | 4 | 22 | 0.036652 | 0.208 | 0.08 | 261 | 0 | 0.27 | 1 | 1 | cs | TRUE
6 | LV_1107-22_0_3_line_6 | NAYY 4x150 SE | 5 | 6 | 0.007094 | 0.208 | 0.08 | 261 | 0 | 0.27 | 1 | 1 | cs | TRUE
7 | LV_1107-22_0_3_line_7 | NAYY 4x150 SE | 5 | 7 | 0.019026 | 0.208 | 0.08 | 261 | 0 | 0.27 | 1 | 1 | cs | TRUE
8 | LV_1107-22_0_3_line_8 | NAYY 4x150 SE | 6 | 8 | 0.020822 | 0.208 | 0.08 | 261 | 0 | 0.27 | 1 | 1 | cs | TRUE
9 | LV_1107-22_0_3_line_9 | NAYY 4x150 SE | 6 | 9 | 0.005778 | 0.208 | 0.08 | 261 | 0 | 0.27 | 1 | 1 | cs | TRUE
10 | LV_1107-22_0_3_line_10 | NAYY 4x150 SE | 9 | 10 | 0.032805 | 0.208 | 0.08 | 261 | 0 | 0.27 | 1 | 1 | cs | TRUE
11 | LV_1107-22_0_3_line_11 | NAYY 4x150 SE | 9 | 11 | 0.031343 | 0.208 | 0.08 | 261 | 0 | 0.27 | 1 | 1 | cs | TRUE
12 | LV_1107-22_0_3_line_12 | NAYY 4x150 SE | 10 | 12 | 0.021874 | 0.208 | 0.08 | 261 | 0 | 0.27 | 1 | 1 | cs | TRUE
13 | LV_1107-22_0_3_line_13 | NAYY 4x150 SE | 10 | 13 | 0.0049724 | 0.208 | 0.08 | 261 | 0 | 0.27 | 1 | 1 | cs | TRUE
14 | LV_1107-22_0_3_line_14 | NAYY 4x150 SE | 12 | 28 | 0.0023697 | 0.208 | 0.08 | 261 | 0 | 0.27 | 1 | 1 | cs | TRUE
15 | LV_1107-22_0_3_line_15 | NAYY 4x150 SE | 13 | 52 | 0.036769 | 0.208 | 0.08 | 261 | 0 | 0.27 | 1 | 1 | cs | TRUE
16 | LV_1107-22_0_3_line_16 | NAYY 4x150 SE | 14 | 15 | 0.0021852 | 0.208 | 0.08 | 261 | 0 | 0.27 | 1 | 2 | cs | TRUE
17 | LV_1107-22_0_3_line_17 | NAYY 4x150 SE | 14 | 16 | 0.03242 | 0.208 | 0.08 | 261 | 0 | 0.27 | 1 | 1 | cs | TRUE
18 | LV_1107-22_0_3_line_18 | NAYY 4x150 SE | 15 | 17 | 0.025002 | 0.208 | 0.08 | 261 | 0 | 0.27 | 1 | 2 | cs | TRUE
19 | LV_1107-22_0_3_line_19 | NAYY 4x150 SE | 16 | 18 | 0.018306 | 0.208 | 0.08 | 261 | 0 | 0.27 | 1 | 1 | cs | TRUE
20 | LV_1107-22_0_3_line_20 | NAYY 4x150 SE | 17 | 19 | 0.036443 | 0.208 | 0.08 | 261 | 0 | 0.27 | 1 | 2 | cs | TRUE
21 | LV_1107-22_0_3_line_21 | NAYY 4x150 SE | 17 | 20 | 0.023191 | 0.208 | 0.08 | 261 | 0 | 0.27 | 1 | 1 | cs | TRUE
22 | LV_1107-22_0_3_line_22 | NAYY 4x150 SE | 18 | 21 | 0.006145 | 0.208 | 0.08 | 261 | 0 | 0.27 | 1 | 1 | cs | TRUE
23 | LV_1107-22_0_3_line_23 | NAYY 4x150 SE | 19 | 22 | 0.026971 | 0.208 | 0.08 | 261 | 0 | 0.27 | 1 | 1 | cs | TRUE
24 | LV_1107-22_0_3_line_24 | NAYY 4x150 SE | 19 | 23 | 0.062408 | 0.208 | 0.08 | 261 | 0 | 0.27 | 1 | 1 | cs | TRUE
25 | LV_1107-22_0_3_line_25 | NAYY 4x150 SE | 19 | 24 | 0.03543 | 0.208 | 0.08 | 261 | 0 | 0.27 | 1 | 1 | cs | TRUE
26 | LV_1107-22_0_3_line_26 | NAYY 4x150 SE | 20 | 25 | 0.036262 | 0.208 | 0.08 | 261 | 0 | 0.27 | 1 | 1 | cs | TRUE
27 | LV_1107-22_0_3_line_27 | NAYY 4x150 SE | 22 | 39 | 0.027541 | 0.208 | 0.08 | 261 | 0 | 0.27 | 1 | 1 | cs | TRUE
28 | LV_1107-22_0_3_line_28 | NAYY 4x150 SE | 22 | 40 | 0.027499 | 0.208 | 0.08 | 261 | 0 | 0.27 | 1 | 1 | cs | TRUE
29 | LV_1107-22_0_3_line_29 | NAYY 4x150 SE | 23 | 29 | 0.014144 | 0.208 | 0.08 | 261 | 0 | 0.27 | 1 | 1 | cs | TRUE
30 | LV_1107-22_0_3_line_30 | NAYY 4x150 SE | 23 | 28 | 0.033281 | 0.208 | 0.08 | 261 | 0 | 0.27 | 1 | 1 | cs | TRUE
31 | LV_1107-22_0_3_line_31 | NAYY 4x150 SE | 25 | 42 | 0.011188 | 0.208 | 0.08 | 261 | 0 | 0.27 | 1 | 1 | cs | TRUE
32 | LV_1107-22_0_3_line_32 | NAYY 4x150 SE | 26 | 27 | 0.0347 | 0.208 | 0.08 | 261 | 0 | 0.27 | 1 | 1 | cs | TRUE
33 | LV_1107-22_0_3_line_33 | NAYY 4x150 SE | 27 | 28 | 0.012967 | 0.208 | 0.08 | 261 | 0 | 0.27 | 1 | 1 | cs | TRUE
34 | LV_1107-22_0_3_line_34 | NAYY 4x150 SE | 30 | 31 | 0.031533 | 0.208 | 0.08 | 261 | 0 | 0.27 | 1 | 1 | cs | TRUE
35 | LV_1107-22_0_3_line_35 | NAYY 4x150 SE | 31 | 35 | 0.0066887 | 0.208 | 0.08 | 261 | 0 | 0.27 | 1 | 1 | cs | TRUE
36 | LV_1107-22_0_3_line_36 | NAYY 4x150 SE | 31 | 36 | 0.017398 | 0.208 | 0.08 | 261 | 0 | 0.27 | 1 | 1 | cs | TRUE
37 | LV_1107-22_0_3_line_37 | NAYY 4x150 SE | 32 | 33 | 0.041712 | 0.208 | 0.08 | 261 | 0 | 0.27 | 1 | 1 | cs | TRUE
38 | LV_1107-22_0_3_line_38 | NAYY 4x150 SE | 32 | 34 | 0.034036 | 0.208 | 0.08 | 261 | 0 | 0.27 | 1 | 1 | cs | TRUE
39 | LV_1107-22_0_3_line_39 | NAYY 4x150 SE | 33 | 37 | 0.027006 | 0.208 | 0.08 | 261 | 0 | 0.27 | 1 | 1 | cs | TRUE
40 | LV_1107-22_0_3_line_40 | NAYY 4x150 SE | 34 | 38 | 0.0077773 | 0.208 | 0.08 | 261 | 0 | 0.27 | 1 | 1 | cs | TRUE
41 | LV_1107-22_0_3_line_41 | NAYY 4x150 SE | 35 | 48 | 0.027362 | 0.208 | 0.08 | 261 | 0 | 0.27 | 1 | 1 | cs | TRUE
42 | LV_1107-22_0_3_line_42 | NAYY 4x150 SE | 36 | 50 | 0.0049862 | 0.208 | 0.08 | 261 | 0 | 0.27 | 1 | 1 | cs | TRUE
43 | LV_1107-22_0_3_line_43 | NAYY 4x150 SE | 38 | 51 | 0.014828 | 0.208 | 0.08 | 261 | 0 | 0.27 | 1 | 1 | cs | TRUE
44 | LV_1107-22_0_3_line_44 | NAYY 4x150 SE | 42 | 43 | 0.039472 | 0.208 | 0.08 | 261 | 0 | 0.27 | 1 | 1 | cs | TRUE
45 | LV_1107-22_0_3_line_45 | NAYY 4x150 SE | 43 | 44 | 0.022197 | 0.208 | 0.08 | 261 | 0 | 0.27 | 1 | 1 | cs | TRUE
46 | LV_1107-22_0_3_line_46 | NAYY 4x150 SE | 44 | 45 | 0.028696 | 0.208 | 0.08 | 261 | 0 | 0.27 | 1 | 1 | cs | TRUE
47 | LV_1107-22_0_3_line_47 | NAYY 4x150 SE | 46 | 47 | 0.0071713 | 0.208 | 0.08 | 261 | 0 | 0.27 | 1 | 1 | cs | TRUE
48 | LV_1107-22_0_3_line_48 | NAYY 4x150 SE | 47 | 48 | 0.05405 | 0.208 | 0.08 | 261 | 0 | 0.27 | 1 | 1 | cs | TRUE
49 | LV_1107-22_0_3_line_49 | NAYY 4x150 SE | 48 | 49 | 0.022061 | 0.208 | 0.08 | 261 | 0 | 0.27 | 1 | 1 | cs | TRUE
50 | LV_1107-22_0_3_line_50 | NAYY 4x150 SE | 49 | 52 | 0.0098681 | 0.208 | 0.08 | 261 | 0 | 0.27 | 1 | 1 | cs | TRUE
51 | LV_1107-22_0_3_line_51 | NAYY 4x150 SE | 50 | 51 | 0.0026755 | 0.208 | 0.08 | 261 | 0 | 0.27 | 1 | 1 | cs | TRUE

## trafo
| name | std_type | hv_bus | lv_bus | sn_mva | vn_hv_kv | vn_lv_kv | vk_percent | vkr_percent | pfe_kw | i0_percent | shift_degree | tap_side | tap_neutral | tap_min | tap_max | tap_step_percent | tap_step_degree | tap_pos | tap_phase_shifter | parallel | df | in_service
0 | LV_1107-22_0_3_trafo_9 | 0.25 MVA 20/0.4 kV | 53 | 14 | 0.25 | 20 | 0.4 | 6 | 1.44 | 0.8 | 0.32 | 150 | hv | 0 | -2 | 2 | 2.5 | 0 | 0 | FALSE | 1 | 1 | TRUE

## line_geodata
| x0 | y0 | x1 | y1 | x2 | y2 | x3 | y3 | x4 | y4 | x5 | y5 | x6 | y6 | x7 | y7 | x8 | y8 | x9 | y9 | x10 | y10
0 | 2648288.8441 | 1213146.3762 | 2648269.6978 | 1213143.9235
1 | 2648293.694 | 1213146.8935 | 2648288.8441 | 1213146.3762
2 | 2648293.694 | 1213146.8935 | 2648293.0153 | 1213156.5938 | 2648290.9645 | 1213193.0972
3 | 2648290.6367 | 1213198.9329 | 2648290.9645 | 1213193.0972
4 | 2648290.6367 | 1213198.9329 | 2648312.6759 | 1213201.5957
5 | 2648288.2744 | 1213235.5021 | 2648290.6367 | 1213198.9329
6 | 2648304.9553 | 1213376.2426 | 2648311.5061 | 1213378.965
7 | 2648329.075 | 1213386.2661 | 2648311.5061 | 1213378.965
8 | 2648304.9553 | 1213376.2426 | 2648308.7617 | 1213381.7656 | 2648317.8271 | 1213392.6121
9 | 2648304.9553 | 1213376.2426 | 2648303.5568 | 1213372.5847 | 2648303.2451 | 1213370.7478
10 | 2648301.5642 | 1213338.1815 | 2648302.499 | 1213340.9352 | 2648303.0329 | 1213343.4855 | 2648302.9626 | 1213369.0445 | 2648303.2451 | 1213370.7478
11 | 2648303.2451 | 1213370.7478 | 2648299.0014 | 1213376.061 | 2648294.5801 | 1213380.8058 | 2648291.6073 | 1213383.0164 | 2648288.6537 | 1213383.8041 | 2648277.3582 | 1213383.8555
12 | 2648301.5642 | 1213338.1815 | 2648309.8793 | 1213331.9452 | 2648314.4688 | 1213325.2005 | 2648315.5583 | 1213322.0622
13 | 2648301.5642 | 1213338.1815 | 2648296.8336 | 1213339.7132
14 | 2648316.3354 | 1213319.8236 | 2648315.5583 | 1213322.0622
15 | 2648296.8336 | 1213339.7132 | 2648291.8157 | 1213341.3378 | 2648279.4892 | 1213342.0385 | 2648268.652 | 1213339.8607 | 2648261.3334 | 1213336.4018
16 | 2648239.626 | 1213268.0643 | 2648239.6703 | 1213265.8795
17 | 2648216.0721 | 1213271.9698 | 2648228.1002 | 1213277.407 | 2648233.7964 | 1213278.4647 | 2648237.4706 | 1213276.8713 | 2648239.2442 | 1213274.5398 | 2648239.5582 | 1213271.4071 | 2648239.626 | 1213268.0643
18 | 2648240.1773 | 1213240.883 | 2648239.6703 | 1213265.8795
19 | 2648216.0721 | 1213271.9698 | 2648199.3916 | 1213264.4296
20 | 2648240.1773 | 1213240.883 | 2648275.586 | 1213249.9191
21 | 2648240.1773 | 1213240.883 | 2648221.0545 | 1213235.6253 | 2648217.8909 | 1213234.4963
22 | 2648193.7921 | 1213261.8984 | 2648199.3916 | 1213264.4296
23 | 2648288.2744 | 1213235.5021 | 2648285.2064 | 1213252.2872 | 2648275.586 | 1213249.9191
24 | 2648275.586 | 1213249.9191 | 2648285.2064 | 1213252.2872 | 2648298.2803 | 1213255.9396 | 2648303.2661 | 1213258.4148 | 2648307.4892 | 1213261.2729 | 2648310.7065 | 1213264.523 | 2648313.6108 | 1213268.8936 | 2648315.8379 | 1213273.4032 | 2648317.0625 | 1213277.8935 | 2648317.6526 | 1213281.9452 | 2648317.7743 | 1213286.6045
25 | 2648275.586 | 1213249.9191 | 2648274.8037 | 1213271.4922 | 2648276.1972 | 1213275.7615 | 2648282.4566 | 1213282.3161 | 2648282.5647 | 1213282.5832
26 | 2648186.4706 | 1213216.7275 | 2648186.945 | 1213217.1389 | 2648192.8729 | 1213221.4893 | 2648198.8432 | 1213225.2842 | 2648208.0912 | 1213230.5064 | 2648214.3285 | 1213233.2251 | 2648217.8909 | 1213234.4963
27 | 2648288.2744 | 1213235.5021 | 2648304.9546 | 1213238.4499 | 2648315.3582 | 1213240.4931
28 | 2648288.2744 | 1213235.5021 | 2648260.824 | 1213233.877
29 | 2648317.7743 | 1213286.6045 | 2648323.8531 | 1213287.3096 | 2648331.6533 | 1213289.1935
30 | 2648317.7743 | 1213286.6045 | 2648317.1243 | 1213313.3928 | 2648316.3354 | 1213319.8236
31 | 2648186.4706 | 1213216.7275 | 2648181.989 | 1213212.8407 | 2648178.2776 | 1213209.1189
32 | 2648340.3412 | 1213344.6709 | 2648345.2865 | 1213330.7868 | 2648345.4274 | 1213329.3315 | 2648345.2311 | 1213328.2404 | 2648344.4641 | 1213327.278 | 2648343.0264 | 1213326.5993 | 2648328.9039 | 1213323.0142
33 | 2648316.3354 | 1213319.8236 | 2648328.9039 | 1213323.0142
34 | 2648202.8289 | 1213305.9125 | 2648189.687 | 1213334.5764
35 | 2648208.7441 | 1213309.0349 | 2648202.8289 | 1213305.9125
36 | 2648187.4428 | 1213297.7906 | 2648202.8289 | 1213305.9125
37 | 2648128.4479 | 1213347.7997 | 2648134.3608 | 1213321.9988 | 2648135.7366 | 1213306.8231
38 | 2648160.6759 | 1213283.6613 | 2648135.7366 | 1213306.8231
39 | 2648128.4479 | 1213347.7997 | 2648154.4012 | 1213355.2679
40 | 2648167.5537 | 1213287.2919 | 2648160.6759 | 1213283.6613
41 | 2648208.7441 | 1213309.0349 | 2648218.906 | 1213314.399 | 2648232.9406 | 1213321.8099
42 | 2648183.0332 | 1213295.463 | 2648187.4428 | 1213297.7906
43 | 2648167.5537 | 1213287.2919 | 2648180.6671 | 1213294.214
44 | 2648156.8205 | 1213176.416 | 2648158.2632 | 1213180.2522 | 2648160.7472 | 1213185.8978 | 2648163.18 | 1213190.3534 | 2648166.7602 | 1213195.6966 | 2648171.8214 | 1213202.03 | 2648176.9931 | 1213207.8308 | 2648178.2776 | 1213209.1189
45 | 2648156.8205 | 1213176.416 | 2648179.0173 | 1213176.5493
46 | 2648179.0173 | 1213176.5493 | 2648204.8006 | 1213163.9516
47 | 2648213.8342 | 1213372.3701 | 2648206.9425 | 1213370.387
48 | 2648232.9406 | 1213321.8099 | 2648213.8342 | 1213372.3701
49 | 2648252.4486 | 1213332.1111 | 2648232.9406 | 1213321.8099
50 | 2648252.4486 | 1213332.1111 | 2648254.1004 | 1213332.9834 | 2648261.3334 | 1213336.4018
51 | 2648183.0332 | 1213295.463 | 2648180.6671 | 1213294.214

## bus_geodata
| x | y | coords
0 | 2648269.6978 | 1213143.9235
1 | 2648288.8441 | 1213146.3762
2 | 2648293.694 | 1213146.8935
3 | 2648290.9645 | 1213193.0972
4 | 2648290.6367 | 1213198.9329
5 | 2648311.5061 | 1213378.965
6 | 2648304.9553 | 1213376.2426
7 | 2648329.075 | 1213386.2661
8 | 2648317.8271 | 1213392.6121
9 | 2648303.2451 | 1213370.7478
10 | 2648301.5642 | 1213338.1815
11 | 2648277.3582 | 1213383.8555
12 | 2648315.5583 | 1213322.0622
13 | 2648296.8336 | 1213339.7132
14 | 2648239.626 | 1213268.0643
15 | 2648239.6703 | 1213265.8795
16 | 2648216.0721 | 1213271.9698
17 | 2648240.1773 | 1213240.883
18 | 2648199.3916 | 1213264.4296
19 | 2648275.586 | 1213249.9191
20 | 2648217.8909 | 1213234.4963
21 | 2648193.7921 | 1213261.8984
22 | 2648288.2744 | 1213235.5021
23 | 2648317.7743 | 1213286.6045
24 | 2648282.5647 | 1213282.5832
25 | 2648186.4706 | 1213216.7275
26 | 2648340.3412 | 1213344.6709
27 | 2648328.9039 | 1213323.0142
28 | 2648316.3354 | 1213319.8236
29 | 2648331.6533 | 1213289.1935
30 | 2648189.687 | 1213334.5764
31 | 2648202.8289 | 1213305.9125
32 | 2648135.7366 | 1213306.8231
33 | 2648128.4479 | 1213347.7997
34 | 2648160.6759 | 1213283.6613
35 | 2648208.7441 | 1213309.0349
36 | 2648187.4428 | 1213297.7906
37 | 2648154.4012 | 1213355.2679
38 | 2648167.5537 | 1213287.2919
39 | 2648315.3582 | 1213240.4931
40 | 2648260.824 | 1213233.877
41 | 2648312.6759 | 1213201.5957
42 | 2648178.2776 | 1213209.1189
43 | 2648156.8205 | 1213176.416
44 | 2648179.0173 | 1213176.5493
45 | 2648204.8006 | 1213163.9516
46 | 2648206.9425 | 1213370.387
47 | 2648213.8342 | 1213372.3701
48 | 2648232.9406 | 1213321.8099
49 | 2648252.4486 | 1213332.1111
50 | 2648183.0332 | 1213295.463
51 | 2648180.6671 | 1213294.214
52 | 2648261.3334 | 1213336.4018
53 | 2648240.1773 | 1213240.883

## line_std_types
| c_nf_per_km | r_ohm_per_km | x_ohm_per_km | max_i_ka | type | q_mm2 | alpha | voltage_rating
NAYY 4x50 SE | 210 | 0.642 | 0.083 | 0.142 | cs | 50 | 0.00403 | LV
NAYY 4x120 SE | 264 | 0.225 | 0.08 | 0.242 | cs | 120 | 0.00403 | LV
NAYY 4x150 SE | 261 | 0.208 | 0.08 | 0.27 | cs | 150 | 0.00403 | LV
NA2XS2Y 1x95 RM/25 12/20 kV | 216 | 0.313 | 0.132 | 0.252 | cs | 95 | 0.00403 | MV
NA2XS2Y 1x185 RM/25 12/20 kV | 273 | 0.161 | 0.117 | 0.362 | cs | 185 | 0.00403 | MV
NA2XS2Y 1x240 RM/25 12/20 kV | 304 | 0.122 | 0.112 | 0.421 | cs | 240 | 0.00403 | MV
NA2XS2Y 1x95 RM/25 6/10 kV | 315 | 0.313 | 0.123 | 0.249 | cs | 95 | 0.00403 | MV
NA2XS2Y 1x185 RM/25 6/10 kV | 406 | 0.161 | 0.11 | 0.358 | cs | 185 | 0.00403 | MV
NA2XS2Y 1x240 RM/25 6/10 kV | 456 | 0.122 | 0.105 | 0.416 | cs | 240 | 0.00403 | MV
NA2XS2Y 1x150 RM/25 12/20 kV | 250 | 0.206 | 0.116 | 0.319 | cs | 150 | 0.00403 | MV
NA2XS2Y 1x120 RM/25 12/20 kV | 230 | 0.253 | 0.119 | 0.283 | cs | 120 | 0.00403 | MV
NA2XS2Y 1x70 RM/25 12/20 kV | 190 | 0.443 | 0.132 | 0.22 | cs | 70 | 0.00403 | MV
NA2XS2Y 1x150 RM/25 6/10 kV | 360 | 0.206 | 0.11 | 0.315 | cs | 150 | 0.00403 | MV
NA2XS2Y 1x120 RM/25 6/10 kV | 340 | 0.253 | 0.113 | 0.28 | cs | 120 | 0.00403 | MV
NA2XS2Y 1x70 RM/25 6/10 kV | 280 | 0.443 | 0.123 | 0.217 | cs | 70 | 0.00403 | MV
N2XS(FL)2Y 1x120 RM/35 64/110 kV | 112 | 0.153 | 0.166 | 0.366 | cs | 120 | 0.00393 | HV
N2XS(FL)2Y 1x185 RM/35 64/110 kV | 125 | 0.099 | 0.156 | 0.457 | cs | 185 | 0.00393 | HV
N2XS(FL)2Y 1x240 RM/35 64/110 kV | 135 | 0.075 | 0.149 | 0.526 | cs | 240 | 0.00393 | HV
N2XS(FL)2Y 1x300 RM/35 64/110 kV | 144 | 0.06 | 0.144 | 0.588 | cs | 300 | 0.00393 | HV
15-AL1/3-ST1A 0.4 | 11 | 1.8769 | 0.35 | 0.105 | ol | 16 | 0.00403 | LV
24-AL1/4-ST1A 0.4 | 11.25 | 1.2012 | 0.335 | 0.14 | ol | 24 | 0.00403 | LV
48-AL1/8-ST1A 0.4 | 12.2 | 0.5939 | 0.3 | 0.21 | ol | 48 | 0.00403 | LV
94-AL1/15-ST1A 0.4 | 13.2 | 0.306 | 0.29 | 0.35 | ol | 94 | 0.00403 | LV
34-AL1/6-ST1A 10.0 | 9.7 | 0.8342 | 0.36 | 0.17 | ol | 34 | 0.00403 | MV
48-AL1/8-ST1A 10.0 | 10.1 | 0.5939 | 0.35 | 0.21 | ol | 48 | 0.00403 | MV
70-AL1/11-ST1A 10.0 | 10.4 | 0.4132 | 0.339 | 0.29 | ol | 70 | 0.00403 | MV
94-AL1/15-ST1A 10.0 | 10.75 | 0.306 | 0.33 | 0.35 | ol | 94 | 0.00403 | MV
122-AL1/20-ST1A 10.0 | 11.1 | 0.2376 | 0.323 | 0.41 | ol | 122 | 0.00403 | MV
149-AL1/24-ST1A 10.0 | 11.25 | 0.194 | 0.315 | 0.47 | ol | 149 | 0.00403 | MV
34-AL1/6-ST1A 20.0 | 9.15 | 0.8342 | 0.382 | 0.17 | ol | 34 | 0.00403 | MV
48-AL1/8-ST1A 20.0 | 9.5 | 0.5939 | 0.372 | 0.21 | ol | 48 | 0.00403 | MV
70-AL1/11-ST1A 20.0 | 9.7 | 0.4132 | 0.36 | 0.29 | ol | 70 | 0.00403 | MV
94-AL1/15-ST1A 20.0 | 10 | 0.306 | 0.35 | 0.35 | ol | 94 | 0.00403 | MV
122-AL1/20-ST1A 20.0 | 10.3 | 0.2376 | 0.344 | 0.41 | ol | 122 | 0.00403 | MV
149-AL1/24-ST1A 20.0 | 10.5 | 0.194 | 0.337 | 0.47 | ol | 149 | 0.00403 | MV
184-AL1/30-ST1A 20.0 | 10.75 | 0.1571 | 0.33 | 0.535 | ol | 184 | 0.00403 | MV
243-AL1/39-ST1A 20.0 | 11 | 0.1188 | 0.32 | 0.645 | ol | 243 | 0.00403 | MV
48-AL1/8-ST1A 110.0 | 8 | 0.5939 | 0.46 | 0.21 | ol | 48 | 0.00403 | HV
70-AL1/11-ST1A 110.0 | 8.4 | 0.4132 | 0.45 | 0.29 | ol | 70 | 0.00403 | HV
94-AL1/15-ST1A 110.0 | 8.65 | 0.306 | 0.44 | 0.35 | ol | 94 | 0.00403 | HV
122-AL1/20-ST1A 110.0 | 8.5 | 0.2376 | 0.43 | 0.41 | ol | 122 | 0.00403 | HV
149-AL1/24-ST1A 110.0 | 8.75 | 0.194 | 0.41 | 0.47 | ol | 149 | 0.00403 | HV
184-AL1/30-ST1A 110.0 | 8.8 | 0.1571 | 0.4 | 0.535 | ol | 184 | 0.00403 | HV
243-AL1/39-ST1A 110.0 | 9 | 0.1188 | 0.39 | 0.645 | ol | 243 | 0.00403 | HV
305-AL1/39-ST1A 110.0 | 9.2 | 0.0949 | 0.38 | 0.74 | ol | 305 | 0.00403 | HV
490-AL1/64-ST1A 110.0 | 9.75 | 0.059 | 0.37 | 0.96 | ol | 490 | 0.00403 | HV
679-AL1/86-ST1A 110.0 | 9.95 | 0.042 | 0.36 | 1.15 | ol | 679 | 0.00403 | HV
490-AL1/64-ST1A 220.0 | 10 | 0.059 | 0.285 | 0.96 | ol | 490 | 0.00403 | HV
679-AL1/86-ST1A 220.0 | 11.7 | 0.042 | 0.275 | 1.15 | ol | 679 | 0.00403 | HV
490-AL1/64-ST1A 380.0 | 11 | 0.059 | 0.253 | 0.96 | ol | 490 | 0.00403 | HV
679-AL1/86-ST1A 380.0 | 14.6 | 0.042 | 0.25 | 1.15 | ol | 679 | 0.00403 | HV

## trafo_std_types
| i0_percent | pfe_kw | vkr_percent | sn_mva | vn_lv_kv | vn_hv_kv | vk_percent | shift_degree | vector_group | tap_side | tap_neutral | tap_min | tap_max | tap_step_degree | tap_step_percent | tap_phase_shifter
160 MVA 380/110 kV | 0.06 | 60 | 0.25 | 160 | 110 | 380 | 12.2 | 0 | Yy0 | hv | 0 | -9 | 9 | 0 | 1.5 | FALSE
100 MVA 220/110 kV | 0.06 | 55 | 0.26 | 100 | 110 | 220 | 12 | 0 | Yy0 | hv | 0 | -9 | 9 | 0 | 1.5 | FALSE
63 MVA 110/20 kV | 0.04 | 22 | 0.32 | 63 | 20 | 110 | 18 | 150 | YNd5 | hv | 0 | -9 | 9 | 0 | 1.5 | FALSE
40 MVA 110/20 kV | 0.05 | 18 | 0.34 | 40 | 20 | 110 | 16.2 | 150 | YNd5 | hv | 0 | -9 | 9 | 0 | 1.5 | FALSE
25 MVA 110/20 kV | 0.07 | 14 | 0.41 | 25 | 20 | 110 | 12 | 150 | YNd5 | hv | 0 | -9 | 9 | 0 | 1.5 | FALSE
63 MVA 110/10 kV | 0.04 | 22 | 0.32 | 63 | 10 | 110 | 18 | 150 | YNd5 | hv | 0 | -9 | 9 | 0 | 1.5 | FALSE
40 MVA 110/10 kV | 0.05 | 18 | 0.34 | 40 | 10 | 110 | 16.2 | 150 | YNd5 | hv | 0 | -9 | 9 | 0 | 1.5 | FALSE
25 MVA 110/10 kV | 0.07 | 14 | 0.41 | 25 | 10 | 110 | 12 | 150 | YNd5 | hv | 0 | -9 | 9 | 0 | 1.5 | FALSE
0.25 MVA 20/0.4 kV | 0.32 | 0.8 | 1.44 | 0.25 | 0.4 | 20 | 6 | 150 | Yzn5 | hv | 0 | -2 | 2 | 0 | 2.5 | FALSE
0.4 MVA 20/0.4 kV | 0.3375 | 1.35 | 1.425 | 0.4 | 0.4 | 20 | 6 | 150 | Dyn5 | hv | 0 | -2 | 2 | 0 | 2.5 | FALSE
0.63 MVA 20/0.4 kV | 0.2619 | 1.65 | 1.206 | 0.63 | 0.4 | 20 | 6 | 150 | Dyn5 | hv | 0 | -2 | 2 | 0 | 2.5 | FALSE
0.25 MVA 10/0.4 kV | 0.24 | 0.6 | 1.2 | 0.25 | 0.4 | 10 | 4 | 150 | Dyn5 | hv | 0 | -2 | 2 | 0 | 2.5 | FALSE
0.4 MVA 10/0.4 kV | 0.2375 | 0.95 | 1.325 | 0.4 | 0.4 | 10 | 4 | 150 | Dyn5 | hv | 0 | -2 | 2 | 0 | 2.5 | FALSE
0.63 MVA 10/0.4 kV | 0.1873 | 1.18 | 1.0794 | 0.63 | 0.4 | 10 | 4 | 150 | Dyn5 | hv | 0 | -2 | 2 | 0 | 2.5 | FALSE

## trafo3w_std_types
| sn_hv_mva | sn_mv_mva | sn_lv_mva | vn_hv_kv | vn_mv_kv | vn_lv_kv | vk_hv_percent | vk_mv_percent | vk_lv_percent | vkr_hv_percent | vkr_mv_percent | vkr_lv_percent | pfe_kw | i0_percent | shift_mv_degree | shift_lv_degree | vector_group | tap_side | tap_neutral | tap_min | tap_max | tap_step_percent
63/25/38 MVA 110/20/10 kV | 63 | 25 | 38 | 110 | 20 | 10 | 10.4 | 10.4 | 10.4 | 0.28 | 0.32 | 0.35 | 35 | 0.89 | 0 | 0 | YN0yn0yn0 | hv | 0 | -10 | 10 | 1.2
63/25/38 MVA 110/10/10 kV | 63 | 25 | 38 | 110 | 10 | 10 | 10.4 | 10.4 | 10.4 | 0.28 | 0.32 | 0.35 | 35 | 0.89 | 0 | 0 | YN0yn0yn0 | hv | 0 | -10 | 10 | 1.2

## fuse_std_types
| fuse_type | i_rated_a | t_avg | t_min | t_total | x_avg | x_min | x_total
HV 100A | HV 100A | 100 | 0 | [10.0, 3.64, 0.854, 0.281, 0.1, 0.0531, 0.022, 0.01] | [10.0, 4.267, 1.21, 0.403, 0.1, 0.058, 0.022, 0.01] | 0 | [300.0, 350.0, 450.0, 550.0, 700.0, 850.0, 1200.0, 1752.0] | [600.0, 700.0, 900.0, 1150.0, 1665.0, 2000.0, 3000.0, 4313.0]
HV 10A | HV 10A | 10 | 0 | [10.0, 1675.0, 0.344, 0.156, 0.1, 0.0417, 0.0171, 0.01] | [10.0, 1.3, 0.3, 0.155, 0.1, 0.0555, 0.023, 0.01] | 0 | [30.0, 32.0, 35.0, 37.0, 39.0, 50.0, 70.0, 88.0] | [60.0, 70.0, 80.0, 87.0, 94.0, 110.0, 150.0, 216.0]
HV 125A | HV 125A | 125 | 0 | [10.0, 1.82, 0.344, 0.1, 0.0467, 0.0269, 0.01] | [10.0, 2.478, 0.426, 0.1, 0.0427, 0.0211, 0.01] | 0 | [375.0, 500.0, 700.0, 925.0, 1200.0, 1500.0, 2341.0] | [750.0, 1000.0, 1500.0, 2200.0, 3000.0, 4000.0, 5765.0]
HV 160A | HV 160A | 160 | 0 | [10.0, 4.15, 1.03, 0.198, 0.1, 0.051, 0.0172, 0.01] | [10.0, 2.3, 0.734, 0.274, 0.1, 0.046, 0.0177, 0.01] | 0 | [480.0, 550.0, 700.0, 1000.0, 1260.0, 1600.0, 2500.0, 3227.0] | [960.0, 1300.0, 1700.0, 2200.0, 2996.0, 4000.0, 6000.0, 7946.0]
HV 16A | HV 16A | 16 | 0 | [10.0, 0.352, 0.164, 0.1, 0.0649, 0.0342, 0.01] | [10.0, 2.34, 0.722, 0.181, 0.1, 0.055, 0.0296, 0.01] | 0 | [48.0, 60.0, 65.0, 71.0, 80.0, 100.0, 162.0] | [96.0, 110.0, 125.0, 150.0, 168.0, 200.0, 250.0, 398.0]
HV 200A | HV 200A | 200 | 0 | [10.0, 4.267, 1.21, 0.403, 0.1, 0.058, 0.022, 0.01] | [10.0, 3.73, 1.654, 0.328, 0.1, 0.0531, 0.019, 0.01] | 0 | [600.0, 700.0, 900.0, 1150.0, 1665.0, 2000.0, 3000.0, 4313.0] | [1200.0, 1500.0, 1800.0, 2700.0, 3960.0, 5000.0, 7500.0, 10620.0]
HV 20A | HV 20A | 20 | 0 | [10.0, 1.3, 0.3, 0.155, 0.1, 0.0555, 0.023, 0.01] | [10.0, 1.3, 0.161, 0.1, 0.0611, 0.0399, 0.0141, 0.01] | 0 | [60.0, 70.0, 80.0, 87.0, 94.0, 110.0, 150.0, 216.0] | [120.0, 150.0, 200.0, 223.0, 260.0, 300.0, 450.0, 532.0]
HV 25A | HV 25A | 25 | 0 | [10.0, 2.512, 0.833, 0.299, 0.1, 0.0372, 0.0223, 0.01] | [10.0, 3.125, 0.597, 0.198, 0.1, 0.0378, 0.022, 0.01] | 0 | [75.0, 82.0, 90.0, 100.0, 124.0, 170.0, 200.0, 289.0] | [150.0, 170.0, 210.0, 250.0, 294.0, 400.0, 500.0, 711.0]
HV 31.5A | HV 31.5A | 31.5 | 0 | [10.0, 2.34, 0.722, 0.181, 0.1, 0.055, 0.0296, 0.01] | [10.0, 2.84, 0.368, 0.164, 0.1, 0.0621, 0.0378, 0.0195, 0.01] | 0 | [95.0, 110.0, 125.0, 150.0, 165.0, 200.0, 250.0, 390.0] | [189.0, 220.0, 300.0, 350.0, 393.0, 450.0, 530.0, 700.0, 960.0]
HV 40A | HV 40A | 40 | 0 | [10.0, 1.3, 0.161, 0.1, 0.0611, 0.0399, 0.0141, 0.01] | [10.0, 2.05, 0.369, 0.198, 0.1, 0.051, 0.0298, 0.01] | 0 | [120.0, 150.0, 200.0, 223.0, 260.0, 300.0, 450.0, 532.0] | [240.0, 300.0, 400.0, 450.0, 530.0, 650.0, 800.0, 1311.0]
HV 50A | HV 50A | 50 | 0 | [10.0, 3.215, 0.597, 0.198, 0.1, 0.0378, 0.022, 0.01] | [10.0, 3.64, 0.854, 0.281, 0.1, 0.0531, 0.022, 0.01] | 0 | [150.0, 170.0, 210.0, 250.0, 294.0, 400.0, 500.0, 711.0] | [300.0, 350.0, 450.0, 550.0, 700.0, 850.0, 1200.0, 1752.0]
HV 6.3A | HV 6.3A | 6.3 | 0 | [10.0, 1.39, 0.344, 0.168, 0.1, 0.056, 0.0263, 0.01] | [10.0, 1.711, 0.516, 0.198, 0.1, 0.0634, 0.0303, 0.01] | 0 | [19.0, 19.5, 20.4, 20.8, 22.0, 25.0, 32.0, 48.0] | [38.0, 40.0, 43.0, 48.0, 53.0, 60.0, 75.0, 118.0]
HV 63A | HV 63A | 63 | 0 | [10.0, 2.84, 0.368, 0.164, 0.1, 0.0621, 0.0378, 0.0195, 0.01] | [10.0, 1.82, 0.344, 0.1, 0.0467, 0.0269, 0.01] | 0 | [189.0, 220.0, 300.0, 350.0, 393.0, 450.0, 530.0, 700.0, 961.0] | [378.0, 500.0, 700.0, 934.0, 1200.0, 1500.0, 2366.0]
HV 80A | HV 80A | 80 | 0 | [10.0, 2.05, 0.369, 0.198, 0.1, 0.051, 0.0298, 0.01] | [10.0, 4.15, 1.03, 0.198, 0.1, 0.051, 0.0172, 0.01] | 0 | [240.0, 300.0, 400.0, 450.0, 530.0, 650.0, 800.0, 1311.0] | [480.0, 550.0, 700.0, 1000.0, 1260.0, 1600.0, 2500.0, 3227.0]
Siemens NH-1-100 | Siemens NH-1-100 | 100 | [5400.0, 2000.0, 400.0, 20.0, 1.0, 0.2, 0.012, 0.004] | 0 | 0 | [150.0, 190.0, 250.0, 430.0, 900.0, 1250.0, 2700.0, 3600.0] | 0 | 0
Siemens NH-1-125 | Siemens NH-1-125 | 125 | [4800.0, 120.0, 7.0, 0.1, 0.004] | 0 | 0 | [180.0, 400.0, 740.0, 2000.0, 4250.0] | 0 | 0
Siemens NH-1-16 | Siemens NH-1-16 | 16 | [4000.0, 400.0, 2.0, 0.1, 0.04, 0.01] | 0 | 0 | [26.0, 35.0, 75.0, 150.0, 200.0, 300.0] | 0 | 0
Siemens NH-1-160 | Siemens NH-1-160 | 160 | [4800.0, 120.0, 7.0, 0.1, 0.004] | 0 | 0 | [210.0, 500.0, 900.0, 2300.0, 5000.0] | 0 | 0
Siemens NH-1-25 | Siemens NH-1-25 | 25 | [4000.0, 1000.0, 10.0, 0.2, 0.02, 0.01] | 0 | 0 | [40.0, 50.0, 100.0, 210.0, 400.0, 500.0] | 0 | 0
Siemens NH-1-50 | Siemens NH-1-50 | 50 | [4000.0, 40.0, 4.0, 1.0, 0.02, 0.01] | 0 | 0 | [86.0, 200.0, 300.0, 400.0, 1000.0, 1280.0] | 0 | 0
Siemens NH-1-63 | Siemens NH-1-63 | 63 | [4000.0, 100.0, 10.0, 2.0, 0.04, 0.01] | 0 | 0 | [100.0, 200.0, 300.0, 400.0, 1000.0, 1500.0] | 0 | 0
Siemens NH-1-80 | Siemens NH-1-80 | 80 | [4800.0, 120.0, 7.0, 0.1, 0.01] | 0 | 0 | [150.58, 250.0, 450.0, 1150.0, 2470.0] | 0 | 0
Siemens NH-2-1000 | Siemens NH-2-1000 | 1000 | [4800.0, 120.0, 7.0, 0.1, 0.004] | 0 | 0 | [1900.0, 3500.0, 8400.0, 24000.0, 52000.0] | 0 | 0
Siemens NH-2-200 | Siemens NH-2-200 | 200 | [4800.0, 120.0, 7.0, 0.1, 0.004] | 0 | 0 | [280.0, 650.0, 1200.0, 3000.0, 7000.0] | 0 | 0
Siemens NH-2-224 | Siemens NH-2-224 | 224 | [4800.0, 120.0, 7.0, 0.2, 0.04, 0.004] | 0 | 0 | [400.0, 750.0, 1453.0, 3025.0, 4315.0, 7600.0] | 0 | 0
Siemens NH-2-250 | Siemens NH-2-250 | 250 | [4800.0, 120.0, 7.0, 0.1, 0.004] | 0 | 0 | [450.0, 800.0, 1650.0, 4000.0, 8500.0] | 0 | 0
Siemens NH-2-315 | Siemens NH-2-315 | 315 | [4800.0, 120.0, 7.0, 0.1, 0.004] | 0 | 0 | [550.0, 920.0, 1900.0, 5000.0, 11000.0] | 0 | 0
Siemens NH-2-355 | Siemens NH-2-355 | 355 | [4800.0, 120.0, 6.0, 0.1, 0.004] | 0 | 0 | [650.0, 1116.27, 2350.0, 5840.0, 12790.0] | 0 | 0
Siemens NH-2-400 | Siemens NH-2-400 | 400 | [4800.0, 120.0, 7.0, 0.1, 0.004] | 0 | 0 | [720.0, 1350.0, 2800.0, 6500.0, 15000.0] | 0 | 0
Siemens NH-2-425 | Siemens NH-2-425 | 425 | [4800.0, 120.0, 7.0, 0.1, 0.004] | 0 | 0 | [850.0, 1500.0, 3050.0, 7500.0, 16500.0] | 0 | 0
Siemens NH-2-630 | Siemens NH-2-630 | 630 | [4800.0, 120.0, 7.0, 0.1, 0.004] | 0 | 0 | [1200.0, 2000.0, 4800.0, 12000.0, 26000.0] | 0 | 0

## res_bus
| vm_pu | va_degree | p_mw | q_mvar
0 | 0.99011 | -0.069104 | 0.0055125 | 0.0013816
1 | 0.99027 | -0.06802 | 0 | 0
2 | 0.9903 | -0.067747 | 0 | 0
3 | 0.99067 | -0.06515 | 0.0055153 | 0.0013823
4 | 0.99076 | -0.064494 | 0 | 0
5 | 0.98178 | -0.12772 | 0.0013431 | 0.00033661
6 | 0.98181 | -0.12749 | 0 | 0
7 | 0.98173 | -0.12805 | 0.001686 | 0.00042255
8 | 0.98174 | -0.12796 | 0.0021804 | 0.00054645
9 | 0.98185 | -0.12718 | 0 | 0
10 | 0.98261 | -0.12176 | 0 | 0
11 | 0.98136 | -0.13067 | 0.010749 | 0.0026939
12 | 0.98442 | -0.10891 | 0.0012906 | 0.00032345
13 | 0.98232 | -0.12387 | 0.00211 | 0.00052881
14 | 1 | 0 | -0.17252 | -0.043288
15 | 0.99975 | -0.0017485 | 0.0029826 | 0.00074752
16 | 0.99956 | -0.0030877 | 0.0031857 | 0.00079842
17 | 0.99691 | -0.021441 | 0 | 0
18 | 0.99939 | -0.0042492 | 0.0029747 | 0.00074553
19 | 0.99373 | -0.043624 | 0 | 0
20 | 0.9957 | -0.029946 | 0.0079912 | 0.0020028
21 | 0.99936 | -0.0044564 | 0.0033745 | 0.00084572
22 | 0.99205 | -0.05544 | 0 | 0
23 | 0.98762 | -0.086385 | 0 | 0
24 | 0.99321 | -0.047269 | 0.010173 | 0.0025495
25 | 0.99422 | -0.040356 | 0.008213 | 0.0020584
26 | 0.98446 | -0.10868 | 0.002009 | 0.00050349
27 | 0.98456 | -0.10797 | 0.0015433 | 0.00038679
28 | 0.98463 | -0.10749 | 0 | 0
29 | 0.9875 | -0.087192 | 0.0055803 | 0.0013986
30 | 0.9777 | -0.15683 | 0.00094365 | 0.0002365
31 | 0.97774 | -0.15652 | 0.0023125 | 0.00057957
32 | 0.97711 | -0.16101 | 0 | 0
33 | 0.97707 | -0.16132 | 0 | 0
34 | 0.97715 | -0.16076 | 0.0027385 | 0.00068634
35 | 0.97789 | -0.15543 | 0.0023114 | 0.00057928
36 | 0.97743 | -0.15877 | 0.0029374 | 0.00073618
37 | 0.97704 | -0.16151 | 0.00069606 | 0.00017445
38 | 0.97719 | -0.16048 | 0.0027392 | 0.00068652
39 | 0.99166 | -0.058185 | 0.0098233 | 0.002462
40 | 0.99169 | -0.057984 | 0.0091183 | 0.0022853
41 | 0.99034 | -0.067494 | 0.013287 | 0.0033301
42 | 0.99389 | -0.042646 | 0.0062351 | 0.0015627
43 | 0.9931 | -0.048243 | 0 | 0
44 | 0.99265 | -0.051394 | 0.010099 | 0.0025311
45 | 0.99249 | -0.052533 | 0.0039177 | 0.00098188
46 | 0.97768 | -0.15694 | 0.002959 | 0.0007416
47 | 0.97771 | -0.15672 | 0.0084244 | 0.0021114
48 | 0.97861 | -0.1503 | 0.0049393 | 0.0012379
49 | 0.97971 | -0.14243 | 0.0022483 | 0.00056349
50 | 0.97736 | -0.15927 | 0.00033233 | 8.3289e-05
51 | 0.97732 | -0.15952 | 0.002936 | 0.00073584
52 | 0.98024 | -0.13868 | 0.0023099 | 0.00057891
53 | 0.99998 | 149.9947 | 0 | 0

## res_line
| p_from_mw | q_from_mvar | p_to_mw | q_to_mvar | pl_mw | ql_mvar | i_from_ka | i_to_ka | i_ka | vm_from_pu | va_from_degree | vm_to_pu | va_to_degree | loading_percent
0 | -0.0055125 | -0.0013816 | 0.0055133 | 0.0013816 | 8.2668e-07 | 6.9661e-08 | 0.0082846 | 0.0082845 | 0.0082846 | 0.99011 | -0.069104 | 0.99027 | -0.06802 | 3.0684
1 | -0.0055133 | -0.0013816 | 0.0055135 | 0.0013816 | 2.0827e-07 | 1.7537e-08 | 0.0082845 | 0.0082845 | 0.0082845 | 0.99027 | -0.06802 | 0.9903 | -0.067747 | 3.0683
2 | -0.0055135 | -0.0013816 | 0.0055155 | 0.0013818 | 1.9822e-06 | 1.6665e-07 | 0.0082845 | 0.0082843 | 0.0082845 | 0.9903 | -0.067747 | 0.99067 | -0.06515 | 3.0683
3 | -0.011031 | -0.0027641 | 0.011032 | 0.0027644 | 1.0012e-06 | 3.0982e-07 | 0.016568 | 0.016568 | 0.016568 | 0.99067 | -0.06515 | 0.99076 | -0.064494 | 6.1365
4 | 0.013293 | 0.003332 | -0.013287 | -0.0033301 | 5.5214e-06 | 1.8378e-06 | 0.019965 | 0.019965 | 0.019965 | 0.99076 | -0.064494 | 0.99034 | -0.067494 | 7.3943
5 | -0.024325 | -0.0060964 | 0.024355 | 0.0061076 | 3.0525e-05 | 1.1268e-05 | 0.036533 | 0.036533 | 0.036533 | 0.99076 | -0.064494 | 0.99205 | -0.05544 | 13.5307
6 | -0.0030292 | -0.00075895 | 0.0030293 | 0.0007589 | 9.3302e-08 | -5.3824e-08 | 0.004591 | 0.004591 | 0.004591 | 0.98178 | -0.12772 | 0.98181 | -0.12749 | 1.7004
7 | 0.0016861 | 0.00042234 | -0.001686 | -0.00042255 | 7.7528e-08 | -2.1076e-07 | 0.0025554 | 0.0025555 | 0.0025555 | 0.98178 | -0.12772 | 0.98173 | -0.12805 | 0.94648
8 | 0.0021805 | 0.00054625 | -0.0021804 | -0.00054645 | 1.419e-07 | -2.0873e-07 | 0.0033047 | 0.0033048 | 0.0033048 | 0.98181 | -0.12749 | 0.98174 | -0.12796 | 1.224
9 | -0.0052098 | -0.0013051 | 0.00521 | 0.0013052 | 2.2477e-07 | 1.3376e-08 | 0.0078957 | 0.0078956 | 0.0078957 | 0.98181 | -0.12749 | 0.98185 | -0.12718 | 2.9243
10 | -0.015964 | -0.0040007 | 0.015976 | 0.0040049 | 1.1982e-05 | 4.1932e-06 | 0.024194 | 0.024194 | 0.024194 | 0.98185 | -0.12718 | 0.98261 | -0.12176 | 8.9606
11 | 0.010754 | 0.0026955 | -0.010749 | -0.0026939 | 5.1951e-06 | 1.6019e-06 | 0.016298 | 0.016298 | 0.016298 | 0.98185 | -0.12718 | 0.98136 | -0.13067 | 6.0364
12 | -0.057094 | -0.01433 | 0.057196 | 0.014369 | 0.00010205 | 3.8973e-05 | 0.086467 | 0.086467 | 0.086467 | 0.98261 | -0.12176 | 0.98442 | -0.10891 | 32.0249
13 | 0.041118 | 0.010325 | -0.041106 | -0.01032 | 1.2033e-05 | 4.5649e-06 | 0.062274 | 0.062274 | 0.062274 | 0.98261 | -0.12176 | 0.98232 | -0.12387 | 23.0643
14 | -0.058486 | -0.014692 | 0.058498 | 0.014696 | 1.156e-05 | 4.416e-06 | 0.088418 | 0.088418 | 0.088418 | 0.98442 | -0.10891 | 0.98463 | -0.10749 | 32.7474
15 | 0.038996 | 0.0097914 | -0.038916 | -0.0097611 | 8.0079e-05 | 3.0335e-05 | 0.059077 | 0.059078 | 0.059078 | 0.98232 | -0.12387 | 0.98024 | -0.13868 | 21.8806
16 | 0.16218 | 0.040897 | -0.16214 | -0.040881 | 3.9734e-05 | 1.5225e-05 | 0.24141 | 0.24141 | 0.24141 | 1 | 0 | 0.99975 | -0.0017485 | 44.7057
17 | 0.0095401 | 0.0023909 | -0.009536 | -0.0023898 | 4.0768e-06 | 1.1429e-06 | 0.014196 | 0.014196 | 0.014196 | 1 | 0 | 0.99956 | -0.0030877 | 5.2578
18 | 0.15915 | 0.040134 | -0.15872 | -0.039966 | 0.00043804 | 0.00016782 | 0.23697 | 0.23697 | 0.23697 | 0.99975 | -0.0017485 | 0.99691 | -0.021441 | 43.8836
19 | 0.0063503 | 0.0015914 | -0.0063493 | -0.0015912 | 1.0208e-06 | 1.5272e-07 | 0.0094534 | 0.0094535 | 0.0094535 | 0.99956 | -0.0030877 | 0.99939 | -0.0042492 | 3.5013
20 | 0.12215 | 0.03079 | -0.12177 | -0.030645 | 0.00037824 | 0.00014453 | 0.18239 | 0.18239 | 0.18239 | 0.99691 | -0.021441 | 0.99373 | -0.043624 | 33.7759
21 | 0.036565 | 0.0091764 | -0.036522 | -0.0091601 | 4.3113e-05 | 1.628e-05 | 0.054582 | 0.054582 | 0.054582 | 0.99691 | -0.021441 | 0.9957 | -0.029946 | 20.2156
22 | 0.0033746 | 0.00084567 | -0.0033745 | -0.00084572 | 9.6801e-08 | -4.3287e-08 | 0.0050244 | 0.0050244 | 0.0050244 | 0.99939 | -0.0042492 | 0.99936 | -0.0044564 | 1.8609
23 | 0.043375 | 0.010884 | -0.043304 | -0.010857 | 7.1007e-05 | 2.6961e-05 | 0.064955 | 0.064955 | 0.064955 | 0.99373 | -0.043624 | 0.99205 | -0.05544 | 24.0573
24 | 0.068221 | 0.01721 | -0.067814 | -0.017055 | 0.00040671 | 0.00015562 | 0.10219 | 0.1022 | 0.1022 | 0.99373 | -0.043624 | 0.98762 | -0.086385 | 37.8501
25 | 0.010178 | 0.002551 | -0.010173 | -0.0025495 | 5.1352e-06 | 1.5163e-06 | 0.015241 | 0.015241 | 0.015241 | 0.99373 | -0.043624 | 0.99321 | -0.047269 | 5.6447
26 | 0.02853 | 0.0071573 | -0.028489 | -0.007142 | 4.114e-05 | 1.5352e-05 | 0.04264 | 0.04264 | 0.04264 | 0.9957 | -0.029946 | 0.99422 | -0.040356 | 15.7925
27 | 0.0098271 | 0.002463 | -0.0098233 | -0.002462 | 3.7339e-06 | 1.0807e-06 | 0.01474 | 0.01474 | 0.01474 | 0.99205 | -0.05544 | 0.99166 | -0.058185 | 5.4593
28 | 0.0091215 | 0.0022862 | -0.0091183 | -0.0022853 | 3.2121e-06 | 8.805e-07 | 0.013682 | 0.013682 | 0.013682 | 0.99205 | -0.05544 | 0.99169 | -0.057984 | 5.0674
29 | 0.005581 | 0.0013986 | -0.0055803 | -0.0013986 | 6.2404e-07 | 5.9045e-08 | 0.0084086 | 0.0084087 | 0.0084087 | 0.98762 | -0.086385 | 0.9875 | -0.087192 | 3.1143
30 | 0.062233 | 0.015656 | -0.062051 | -0.015586 | 0.00018267 | 6.9832e-05 | 0.093787 | 0.093787 | 0.093787 | 0.98762 | -0.086385 | 0.98463 | -0.10749 | 34.7358
31 | 0.020276 | 0.0050836 | -0.02027 | -0.0050813 | 6.4298e-06 | 2.328e-06 | 0.030347 | 0.030348 | 0.030348 | 0.99422 | -0.040356 | 0.99389 | -0.042646 | 11.2398
32 | -0.002009 | -0.00050349 | 0.0020092 | 0.00050313 | 1.9964e-07 | -3.6446e-07 | 0.0030366 | 0.0030364 | 0.0030366 | 0.98446 | -0.10868 | 0.98456 | -0.10797 | 1.1246
33 | -0.0035525 | -0.00088992 | 0.0035527 | 0.00088984 | 2.3323e-07 | -7.5213e-08 | 0.0053689 | 0.0053688 | 0.0053689 | 0.98456 | -0.10797 | 0.98463 | -0.10749 | 1.9885
34 | -0.00094365 | -0.0002365 | 0.00094369 | 0.00023612 | 4.0582e-08 | -3.7985e-07 | 0.0014362 | 0.0014361 | 0.0014362 | 0.9777 | -0.15683 | 0.97774 | -0.15652 | 0.53193
35 | -0.015642 | -0.0039187 | 0.015644 | 0.0039195 | 2.365e-06 | 8.2573e-07 | 0.023804 | 0.023804 | 0.023804 | 0.97774 | -0.15652 | 0.97789 | -0.15543 | 8.8164
36 | 0.012385 | 0.003103 | -0.012382 | -0.0031017 | 3.8571e-06 | 1.2654e-06 | 0.018849 | 0.018849 | 0.018849 | 0.97774 | -0.15652 | 0.97743 | -0.15877 | 6.9811
37 | 0.00069611 | 0.00017361 | -0.00069608 | -0.00017412 | 2.9239e-08 | -5.112e-07 | 0.0010598 | 0.00106 | 0.00106 | 0.97711 | -0.16101 | 0.97707 | -0.16132 | 0.39258
38 | -0.00069611 | -0.00017361 | 0.00069614 | 0.00017319 | 2.385e-08 | -4.1716e-07 | 0.0010598 | 0.0010596 | 0.0010598 | 0.97711 | -0.16101 | 0.97715 | -0.16076 | 0.39251
39 | 0.00069608 | 0.00017412 | -0.00069606 | -0.00017445 | 1.8936e-08 | -3.3095e-07 | 0.00106 | 0.0010601 | 0.0010601 | 0.97707 | -0.16132 | 0.97704 | -0.16151 | 0.39263
40 | -0.0034347 | -0.00085953 | 0.0034348 | 0.00085949 | 1.3274e-07 | -4.6373e-08 | 0.0052299 | 0.0052299 | 0.0052299 | 0.97715 | -0.16076 | 0.97719 | -0.16048 | 1.937
41 | -0.017955 | -0.0044988 | 0.017968 | 0.0045033 | 1.2745e-05 | 4.5584e-06 | 0.027321 | 0.027321 | 0.027321 | 0.97789 | -0.15543 | 0.97861 | -0.1503 | 10.1191
42 | 0.0094442 | 0.0023655 | -0.0094435 | -0.0023654 | 6.4313e-07 | 1.8487e-07 | 0.014377 | 0.014377 | 0.014377 | 0.97743 | -0.15877 | 0.97736 | -0.15927 | 5.3249
43 | -0.006174 | -0.001546 | 0.0061749 | 0.0015461 | 8.1775e-07 | 1.2873e-07 | 0.0094011 | 0.009401 | 0.0094011 | 0.97719 | -0.16048 | 0.97732 | -0.15952 | 3.4819
44 | 0.014035 | 0.0035186 | -0.014024 | -0.0035149 | 1.0875e-05 | 3.6717e-06 | 0.021013 | 0.021013 | 0.021013 | 0.99389 | -0.042646 | 0.9931 | -0.048243 | 7.7825
45 | 0.014024 | 0.0035149 | -0.014018 | -0.0035129 | 6.1158e-06 | 2.0651e-06 | 0.021013 | 0.021013 | 0.021013 | 0.9931 | -0.048243 | 0.99265 | -0.051394 | 7.7825
46 | 0.0039184 | 0.00098175 | -0.0039177 | -0.00098188 | 6.1779e-07 | -1.3329e-07 | 0.0058737 | 0.0058738 | 0.0058738 | 0.99265 | -0.051394 | 0.99249 | -0.052533 | 2.1755
47 | -0.002959 | -0.0007416 | 0.0029591 | 0.00074155 | 9.0761e-08 | -5.5024e-08 | 0.0045036 | 0.0045036 | 0.0045036 | 0.97768 | -0.15694 | 0.97771 | -0.15672 | 1.668
48 | -0.011384 | -0.0028529 | 0.011394 | 0.0028561 | 1.0123e-05 | 3.2151e-06 | 0.017325 | 0.017325 | 0.017325 | 0.97771 | -0.15672 | 0.97861 | -0.1503 | 6.4167
49 | -0.034301 | -0.0085974 | 0.034339 | 0.0086115 | 3.7447e-05 | 1.4125e-05 | 0.052157 | 0.052156 | 0.052157 | 0.97861 | -0.1503 | 0.97971 | -0.14243 | 19.3172
50 | -0.036587 | -0.009175 | 0.036606 | 0.0091822 | 1.9016e-05 | 7.1895e-06 | 0.055571 | 0.055571 | 0.055571 | 0.97971 | -0.14243 | 0.98024 | -0.13868 | 20.582
51 | 0.0091112 | 0.0022821 | -0.0091109 | -0.002282 | 3.2124e-07 | 9.0024e-08 | 0.013871 | 0.013871 | 0.013871 | 0.97736 | -0.15927 | 0.97732 | -0.15952 | 5.1375

## res_trafo
| p_hv_mw | q_hv_mvar | p_lv_mw | q_lv_mvar | pl_mw | ql_mvar | i_hv_ka | i_lv_ka | vm_hv_pu | va_hv_degree | vm_lv_pu | va_lv_degree | loading_percent
0 | 2.5187e-16 | 8.8016e-16 | 0.00079998 | 7.4552e-08 | 0.00079998 | 7.4552e-08 | 2.6429e-17 | 0.0011547 | 0.99998 | 149.9947 | 1 | 0 | 0.31999

## res_ext_grid
| p_mw | q_mvar
0 | 0.1837 | 0.046091

## res_load
| p_mw | q_mvar
0 | 0.0055125 | 0.0013816
1 | 0.0055153 | 0.0013823
2 | 0.0013431 | 0.00033661
3 | 0.001686 | 0.00042255
4 | 0.0021804 | 0.00054645
5 | 0.010749 | 0.0026939
6 | 0.0012906 | 0.00032345
7 | 0.00211 | 0.00052881
8 | 0.011187 | 0.0028037
9 | 0.0029826 | 0.00074752
10 | 0.0031857 | 0.00079842
11 | 0.0029747 | 0.00074553
12 | 0.0079912 | 0.0020028
13 | 0.0033745 | 0.00084572
14 | 0.010173 | 0.0025495
15 | 0.008213 | 0.0020584
16 | 0.002009 | 0.00050349
17 | 0.0015433 | 0.00038679
18 | 0.0055803 | 0.0013986
19 | 0.00094365 | 0.0002365
20 | 0.0023125 | 0.00057957
21 | 0.0027385 | 0.00068634
22 | 0.0023114 | 0.00057928
23 | 0.0029374 | 0.00073618
24 | 0.00069606 | 0.00017445
25 | 0.0027392 | 0.00068652
26 | 0.0098233 | 0.002462
27 | 0.0091183 | 0.0022853
28 | 0.013287 | 0.0033301
29 | 0.0062351 | 0.0015627
30 | 0.010099 | 0.0025311
31 | 0.0039177 | 0.00098188
32 | 0.002959 | 0.0007416
33 | 0.0084244 | 0.0021114
34 | 0.0049393 | 0.0012379
35 | 0.0022483 | 0.00056349
36 | 0.00033233 | 8.3289e-05
37 | 0.002936 | 0.00073584
38 | 0.0023099 | 0.00057891

## dtypes
| element | column | dtype
0 | bus | name | object
1 | bus | vn_kv | float64
2 | bus | type | object
3 | bus | zone | object
4 | bus | in_service | bool
5 | load | name | object
6 | load | bus | uint32
7 | load | p_mw | float64
8 | load | q_mvar | float64
9 | load | const_z_percent | float64
10 | load | const_i_percent | float64
11 | load | sn_mva | float64
12 | load | scaling | float64
13 | load | in_service | bool
14 | load | type | object
15 | ext_grid | name | object
16 | ext_grid | bus | uint32
17 | ext_grid | vm_pu | float64
18 | ext_grid | va_degree | float64
19 | ext_grid | slack_weight | float64
20 | ext_grid | in_service | bool
21 | line | name | object
22 | line | std_type | object
23 | line | from_bus | uint32
24 | line | to_bus | uint32
25 | line | length_km | float64
26 | line | r_ohm_per_km | float64
27 | line | x_ohm_per_km | float64
28 | line | c_nf_per_km | float64
29 | line | g_us_per_km | float64
30 | line | max_i_ka | float64
31 | line | df | float64
32 | line | parallel | uint32
33 | line | type | object
34 | line | in_service | bool
35 | trafo | name | object
36 | trafo | std_type | object
37 | trafo | hv_bus | uint32
38 | trafo | lv_bus | uint32
39 | trafo | sn_mva | float64
40 | trafo | vn_hv_kv | float64
41 | trafo | vn_lv_kv | float64
42 | trafo | vk_percent | float64
43 | trafo | vkr_percent | float64
44 | trafo | pfe_kw | float64
45 | trafo | i0_percent | float64
46 | trafo | shift_degree | float64
47 | trafo | tap_side | object
48 | trafo | tap_neutral | int32
49 | trafo | tap_min | int32
50 | trafo | tap_max | int32
51 | trafo | tap_step_percent | float64
52 | trafo | tap_step_degree | float64
53 | trafo | tap_pos | int32
54 | trafo | tap_phase_shifter | bool
55 | trafo | parallel | uint32
56 | trafo | df | float64
57 | trafo | in_service | bool
58 | line_geodata | coords | object
59 | bus_geodata | x | float64
60 | bus_geodata | y | float64
61 | bus_geodata | coords | object
62 | res_bus | vm_pu | float64
63 | res_bus | va_degree | float64
64 | res_bus | p_mw | float64
65 | res_bus | q_mvar | float64
66 | res_line | p_from_mw | float64
67 | res_line | q_from_mvar | float64
68 | res_line | p_to_mw | float64
69 | res_line | q_to_mvar | float64
70 | res_line | pl_mw | float64
71 | res_line | ql_mvar | float64
72 | res_line | i_from_ka | float64
73 | res_line | i_to_ka | float64
74 | res_line | i_ka | float64
75 | res_line | vm_from_pu | float64
76 | res_line | va_from_degree | float64
77 | res_line | vm_to_pu | float64
78 | res_line | va_to_degree | float64
79 | res_line | loading_percent | float64
80 | res_trafo | p_hv_mw | float64
81 | res_trafo | q_hv_mvar | float64
82 | res_trafo | p_lv_mw | float64
83 | res_trafo | q_lv_mvar | float64
84 | res_trafo | pl_mw | float64
85 | res_trafo | ql_mvar | float64
86 | res_trafo | i_hv_ka | float64
87 | res_trafo | i_lv_ka | float64
88 | res_trafo | vm_hv_pu | float64
89 | res_trafo | va_hv_degree | float64
90 | res_trafo | vm_lv_pu | float64
91 | res_trafo | va_lv_degree | float64
92 | res_trafo | loading_percent | float64
93 | res_ext_grid | p_mw | float64
94 | res_ext_grid | q_mvar | float64
95 | res_load | p_mw | float64
96 | res_load | q_mvar | float64

## parameters
| version | format_version | converged | OPF_converged | name | f_hz | sn_mva
0 | 2.14.6 | 2.14.0 | TRUE | FALSE |  | 50 | 1