## bus
| name | vn_kv | type | zone | in_service
0 | bus_LV_1107-24_0_4_node_0 | 0.4 | n |  | TRUE
1 | bus_LV_1107-24_0_4_node_1 | 0.4 | n |  | TRUE
2 | bus_LV_1107-24_0_4_node_2 | 0.4 | n |  | TRUE
3 | bus_LV_1107-24_0_4_node_45 | 0.4 | n |  | TRUE
4 | bus_LV_1107-24_0_4_node_25 | 0.4 | n |  | TRUE
5 | bus_LV_1107-24_0_4_node_44 | 0.4 | n |  | TRUE
6 | bus_LV_1107-24_0_4_node_3 | 0.4 | n |  | TRUE
7 | bus_LV_1107-24_0_4_node_11 | 0.4 | n |  | TRUE
8 | bus_LV_1107-24_0_4_node_18 | 0.4 | n |  | TRUE
9 | bus_LV_1107-24_0_4_node_6 | 0.4 | n |  | TRUE
10 | bus_LV_1107-24_0_4_node_15 | 0.4 | n |  | TRUE
11 | bus_LV_1107-24_0_4_node_22 | 0.4 | n |  | TRUE
12 | bus_LV_1107-24_0_4_node_4 | 0.4 | n |  | TRUE
13 | bus_LV_1107-24_0_4_node_5 | 0.4 | n |  | TRUE
14 | bus_LV_1107-24_0_4_node_12 | 0.4 | n |  | TRUE
15 | bus_LV_1107-24_0_4_node_19 | 0.4 | n |  | TRUE
16 | bus_LV_1107-24_0_4_node_7 | 0.4 | n |  | TRUE
17 | bus_LV_1107-24_0_4_node_8 | 0.4 | n |  | TRUE
18 | bus_LV_1107-24_0_4_node_10 | 0.4 | n |  | TRUE
19 | bus_LV_1107-24_0_4_node_13 | 0.4 | n |  | TRUE
20 | bus_LV_1107-24_0_4_node_14 | 0.4 | n |  | TRUE
21 | bus_LV_1107-24_0_4_node_24 | 0.4 | n |  | TRUE
22 | bus_LV_1107-24_0_4_node_20 | 0.4 | n |  | TRUE
23 | bus_LV_1107-24_0_4_node_16 | 0.4 | n |  | TRUE
24 | bus_LV_1107-24_0_4_node_17 | 0.4 | n |  | TRUE
25 | bus_LV_1107-24_0_4_node_48 | 0.4 | n |  | TRUE
26 | bus_LV_1107-24_0_4_node_53 | 0.4 | n |  | TRUE
27 | bus_LV_1107-24_0_4_node_47 | 0.4 | n |  | TRUE
28 | bus_LV_1107-24_0_4_node_21 | 0.4 | n |  | TRUE
29 | bus_LV_1107-24_0_4_node_23 | 0.4 | n |  | TRUE
30 | bus_LV_1107-24_0_4_node_46 | 0.4 | n |  | TRUE
31 | bus_LV_1107-24_0_4_node_42 | 0.4 | n |  | TRUE
32 | bus_LV_1107-24_0_4_node_26 | 0.4 | n |  | TRUE
33 | bus_LV_1107-24_0_4_node_27 | 0.4 | n |  | TRUE
34 | bus_LV_1107-24_0_4_node_28 | 0.4 | n |  | TRUE
35 | bus_LV_1107-24_0_4_node_37 | 0.4 | n |  | TRUE
36 | bus_LV_1107-24_0_4_node_38 | 0.4 | n |  | TRUE
37 | bus_LV_1107-24_0_4_node_29 | 0.4 | n |  | TRUE
38 | bus_LV_1107-24_0_4_node_30 | 0.4 | n |  | TRUE
39 | bus_LV_1107-24_0_4_node_32 | 0.4 | n |  | TRUE
40 | bus_LV_1107-24_0_4_node_39 | 0.4 | n |  | TRUE
41 | bus_LV_1107-24_0_4_node_40 | 0.4 | n |  | TRUE
42 | bus_LV_1107-24_0_4_node_52 | 0.4 | n |  | TRUE
43 | bus_LV_1107-24_0_4_node_41 | 0.4 | n |  | TRUE
44 | bus_LV_1107-24_0_4_node_33 | 0.4 | n |  | TRUE
45 | bus_LV_1107-24_0_4_node_34 | 0.4 | n |  | TRUE
46 | bus_LV_1107-24_0_4_node_36 | 0.4 | n |  | TRUE
47 | bus_LV_1107-24_0_4_node_43 | 0.4 | n |  | TRUE
48 | bus_LV_1107-24_0_4_node_51 | 0.4 | n |  | TRUE
49 | bus_LV_1107-24_0_4_node_50 | 0.4 | n |  | TRUE
50 | bus_MV_124_0_node_134 | 20 | n |  | TRUE

## load
| name | bus | p_mw | q_mvar | const_z_percent | const_i_percent | sn_mva | scaling | in_service | type
0 | LV_1107-24_0_4_load_0 | 0 | 0.0082042 | 0.0020562 | 0 | 0 |  | 1 | TRUE | wye
1 | LV_1107-24_0_4_load_2 | 2 | 0.0089955 | 0.0022545 | 0 | 0 |  | 1 | TRUE | wye
2 | LV_1107-24_0_4_load_25 | 4 | 0.005181 | 0.0012985 | 0 | 0 |  | 1 | TRUE | wye
3 | LV_1107-24_0_4_load_44 | 5 | 0.003275 | 0.00082079 | 0 | 0 |  | 1 | TRUE | wye
4 | LV_1107-24_0_4_load_18 | 8 | 0.012315 | 0.0030865 | 0 | 0 |  | 1 | TRUE | wye
5 | LV_1107-24_0_4_load_4 | 12 | 0.016542 | 0.0041459 | 0 | 0 |  | 1 | TRUE | wye
6 | LV_1107-24_0_4_load_5 | 13 | 0.0031646 | 0.00079313 | 0 | 0 |  | 1 | TRUE | wye
7 | LV_1107-24_0_4_load_12 | 14 | 0.0037819 | 0.00094784 | 0 | 0 |  | 1 | TRUE | wye
8 | LV_1107-24_0_4_load_19 | 15 | 0.003806 | 0.00095388 | 0 | 0 |  | 1 | TRUE | wye
9 | LV_1107-24_0_4_load_7 | 16 | 0.0036314 | 0.00091011 | 0 | 0 |  | 1 | TRUE | wye
10 | LV_1107-24_0_4_load_8 | 17 | 0.0038854 | 0.00097378 | 0 | 0 |  | 1 | TRUE | wye
11 | LV_1107-24_0_4_load_13 | 19 | 0.0048533 | 0.0012163 | 0 | 0 |  | 1 | TRUE | wye
12 | LV_1107-24_0_4_load_20 | 22 | 0.0041459 | 0.0010391 | 0 | 0 |  | 1 | TRUE | wye
13 | LV_1107-24_0_4_load_16 | 23 | 0.011712 | 0.0029352 | 0 | 0 |  | 1 | TRUE | wye
14 | LV_1107-24_0_4_load_17 | 24 | 0.011211 | 0.0028098 | 0 | 0 |  | 1 | TRUE | wye
15 | LV_1107-24_0_4_load_53 | 26 | 0.0092068 | 0.0023074 | 0 | 0 |  | 1 | TRUE | wye
16 | LV_1107-24_0_4_load_47 | 27 | 0.0023282 | 0.00058349 | 0 | 0 |  | 1 | TRUE | wye
17 | LV_1107-24_0_4_load_21 | 28 | 0.0039905 | 0.0010001 | 0 | 0 |  | 1 | TRUE | wye
18 | LV_1107-24_0_4_load_23 | 29 | 0.0075251 | 0.001886 | 0 | 0 |  | 1 | TRUE | wye
19 | LV_1107-24_0_4_load_46 | 30 | 0.0046757 | 0.0011718 | 0 | 0 |  | 1 | TRUE | wye
20 | LV_1107-24_0_4_load_42 | 31 | 0.0050359 | 0.0012621 | 0 | 0 |  | 1 | TRUE | wye
21 | LV_1107-24_0_4_load_26 | 32 | 0.0016286 | 0.00040817 | 0 | 0 |  | 1 | TRUE | wye
22 | LV_1107-24_0_4_load_27 | 33 | 0.0014936 | 0.00037432 | 0 | 0 |  | 1 | TRUE | wye
23 | LV_1107-24_0_4_load_28 | 34 | 0.0031944 | 0.0008006 | 0 | 0 |  | 1 | TRUE | wye
24 | LV_1107-24_0_4_load_37 | 35 | 0.0065654 | 0.0016455 | 0 | 0 |  | 1 | TRUE | wye
25 | LV_1107-24_0_4_load_38 | 36 | 0.014879 | 0.0037289 | 0 | 0 |  | 1 | TRUE | wye
26 | LV_1107-24_0_4_load_29 | 37 | 0.0050054 | 0.0012545 | 0 | 0 |  | 1 | TRUE | wye
27 | LV_1107-24_0_4_load_30 | 38 | 0.0070559 | 0.0017684 | 0 | 0 |  | 1 | TRUE | wye
28 | LV_1107-24_0_4_load_40 | 41 | 0.0073085 | 0.0018317 | 0 | 0 |  | 1 | TRUE | wye
29 | LV_1107-24_0_4_load_41 | 43 | 0.0043836 | 0.0010986 | 0 | 0 |  | 1 | TRUE | wye
30 | LV_1107-24_0_4_load_33 | 44 | 0.0017785 | 0.00044574 | 0 | 0 |  | 1 | TRUE | wye
31 | LV_1107-24_0_4_load_34 | 45 | 0.0027709 | 0.00069445 | 0 | 0 |  | 1 | TRUE | wye
32 | LV_1107-24_0_4_load_43 | 47 | 0.0036958 | 0.00092625 | 0 | 0 |  | 1 | TRUE | wye
33 | LV_1107-24_0_4_load_51 | 48 | 0.0058527 | 0.0014668 | 0 | 0 |  | 1 | TRUE | wye
34 | LV_1107-24_0_4_load_50 | 49 | 0.0024708 | 0.00061923 | 0 | 0 |  | 1 | TRUE | wye

## ext_grid
| name | bus | vm_pu | va_degree | slack_weight | in_service
0 |  | 11 | 1 | 0 | 1 | TRUE

## line
| name | std_type | from_bus | to_bus | length_km | r_ohm_per_km | x_ohm_per_km | c_nf_per_km | g_us_per_km | max_i_ka | df | parallel | type | in_service
0 | LV_1107-24_0_4_line_0 | NAYY 4x150 SE | 0 | 1 | 0.017135 | 0.208 | 0.08 | 261 | 0 | 0.27 | 1 | 1 | cs | TRUE
1 | LV_1107-24_0_4_line_1 | NAYY 4x150 SE | 1 | 2 | 0.019143 | 0.208 | 0.08 | 261 | 0 | 0.27 | 1 | 1 | cs | TRUE
2 | LV_1107-24_0_4_line_2 | NAYY 4x150 SE | 2 | 3 | 0.037525 | 0.208 | 0.08 | 261 | 0 | 0.27 | 1 | 1 | cs | TRUE
3 | LV_1107-24_0_4_line_3 | NAYY 4x150 SE | 3 | 4 | 0.038276 | 0.208 | 0.08 | 261 | 0 | 0.27 | 1 | 1 | cs | TRUE
4 | LV_1107-24_0_4_line_4 | NAYY 4x150 SE | 3 | 5 | 0.019036 | 0.208 | 0.08 | 261 | 0 | 0.27 | 1 | 1 | cs | TRUE
5 | LV_1107-24_0_4_line_5 | NAYY 4x150 SE | 4 | 11 | 0.015685 | 0.208 | 0.08 | 261 | 0 | 0.27 | 1 | 2 | cs | TRUE
6 | LV_1107-24_0_4_line_6 | NAYY 4x150 SE | 4 | 8 | 0.055778 | 0.208 | 0.08 | 261 | 0 | 0.27 | 1 | 1 | cs | TRUE
7 | LV_1107-24_0_4_line_7 | NAYY 4x150 SE | 5 | 47 | 0.0011464 | 0.208 | 0.08 | 261 | 0 | 0.27 | 1 | 1 | cs | TRUE
8 | LV_1107-24_0_4_line_8 | NAYY 4x150 SE | 6 | 7 | 0.016142 | 0.208 | 0.08 | 261 | 0 | 0.27 | 1 | 1 | cs | TRUE
9 | LV_1107-24_0_4_line_9 | NAYY 4x150 SE | 6 | 8 | 0.016256 | 0.208 | 0.08 | 261 | 0 | 0.27 | 1 | 1 | cs | TRUE
10 | LV_1107-24_0_4_line_10 | NAYY 4x150 SE | 7 | 9 | 0.001579 | 0.208 | 0.08 | 261 | 0 | 0.27 | 1 | 1 | cs | TRUE
11 | LV_1107-24_0_4_line_11 | NAYY 4x150 SE | 8 | 10 | 0.024944 | 0.208 | 0.08 | 261 | 0 | 0.27 | 1 | 1 | cs | TRUE
12 | LV_1107-24_0_4_line_12 | NAYY 4x150 SE | 9 | 14 | 0.020282 | 0.208 | 0.08 | 261 | 0 | 0.27 | 1 | 1 | cs | TRUE
13 | LV_1107-24_0_4_line_13 | NAYY 4x150 SE | 9 | 13 | 0.040771 | 0.208 | 0.08 | 261 | 0 | 0.27 | 1 | 1 | cs | TRUE
14 | LV_1107-24_0_4_line_14 | NAYY 4x150 SE | 10 | 23 | 0.010399 | 0.208 | 0.08 | 261 | 0 | 0.27 | 1 | 1 | cs | TRUE
15 | LV_1107-24_0_4_line_15 | NAYY 4x150 SE | 10 | 20 | 0.015384 | 0.208 | 0.08 | 261 | 0 | 0.27 | 1 | 1 | cs | TRUE
16 | LV_1107-24_0_4_line_16 | NAYY 4x150 SE | 11 | 21 | 0.048971 | 0.208 | 0.08 | 261 | 0 | 0.27 | 1 | 1 | cs | TRUE
17 | LV_1107-24_0_4_line_17 | NAYY 4x150 SE | 11 | 22 | 0.013653 | 0.208 | 0.08 | 261 | 0 | 0.27 | 1 | 1 | cs | TRUE
18 | LV_1107-24_0_4_line_18 | NAYY 4x150 SE | 12 | 13 | 0.025522 | 0.208 | 0.08 | 261 | 0 | 0.27 | 1 | 1 | cs | TRUE
19 | LV_1107-24_0_4_line_19 | NAYY 4x150 SE | 14 | 15 | 0.0018089 | 0.208 | 0.08 | 261 | 0 | 0.27 | 1 | 1 | cs | TRUE
20 | LV_1107-24_0_4_line_20 | NAYY 4x150 SE | 15 | 18 | 0.039866 | 0.208 | 0.08 | 261 | 0 | 0.27 | 1 | 1 | cs | TRUE
21 | LV_1107-24_0_4_line_21 | NAYY 4x150 SE | 16 | 17 | 0.019517 | 0.208 | 0.08 | 261 | 0 | 0.27 | 1 | 1 | cs | TRUE
22 | LV_1107-24_0_4_line_22 | NAYY 4x150 SE | 17 | 18 | 0.016007 | 0.208 | 0.08 | 261 | 0 | 0.27 | 1 | 1 | cs | TRUE
23 | LV_1107-24_0_4_line_23 | NAYY 4x150 SE | 19 | 20 | 0.0058286 | 0.208 | 0.08 | 261 | 0 | 0.27 | 1 | 1 | cs | TRUE
24 | LV_1107-24_0_4_line_24 | NAYY 4x150 SE | 21 | 26 | 0.010252 | 0.208 | 0.08 | 261 | 0 | 0.27 | 1 | 1 | cs | TRUE
25 | LV_1107-24_0_4_line_25 | NAYY 4x150 SE | 22 | 28 | 0.018864 | 0.208 | 0.08 | 261 | 0 | 0.27 | 1 | 1 | cs | TRUE
26 | LV_1107-24_0_4_line_26 | NAYY 4x150 SE | 23 | 24 | 0.035753 | 0.208 | 0.08 | 261 | 0 | 0.27 | 1 | 1 | cs | TRUE
27 | LV_1107-24_0_4_line_27 | NAYY 4x150 SE | 24 | 25 | 0.056553 | 0.208 | 0.08 | 261 | 0 | 0.27 | 1 | 1 | cs | TRUE
28 | LV_1107-24_0_4_line_28 | NAYY 4x150 SE | 25 | 27 | 0.0096436 | 0.208 | 0.08 | 261 | 0 | 0.27 | 1 | 1 | cs | TRUE
29 | LV_1107-24_0_4_line_29 | NAYY 4x150 SE | 26 | 31 | 0.016043 | 0.208 | 0.08 | 261 | 0 | 0.27 | 1 | 1 | cs | TRUE
30 | LV_1107-24_0_4_line_30 | NAYY 4x150 SE | 28 | 29 | 0.03173 | 0.208 | 0.08 | 261 | 0 | 0.27 | 1 | 1 | cs | TRUE
31 | LV_1107-24_0_4_line_31 | NAYY 4x150 SE | 29 | 30 | 0.017171 | 0.208 | 0.08 | 261 | 0 | 0.27 | 1 | 1 | cs | TRUE
32 | LV_1107-24_0_4_line_32 | NAYY 4x150 SE | 31 | 43 | 0.013615 | 0.208 | 0.08 | 261 | 0 | 0.27 | 1 | 1 | cs | TRUE
33 | LV_1107-24_0_4_line_33 | NAYY 4x150 SE | 32 | 33 | 0.019585 | 0.208 | 0.08 | 261 | 0 | 0.27 | 1 | 1 | cs | TRUE
34 | LV_1107-24_0_4_line_34 | NAYY 4x150 SE | 33 | 34 | 0.03293 | 0.208 | 0.08 | 261 | 0 | 0.27 | 1 | 1 | cs | TRUE
35 | LV_1107-24_0_4_line_35 | NAYY 4x150 SE | 34 | 35 | 0.033701 | 0.208 | 0.08 | 261 | 0 | 0.27 | 1 | 1 | cs | TRUE
36 | LV_1107-24_0_4_line_36 | NAYY 4x150 SE | 35 | 36 | 0.0041615 | 0.208 | 0.08 | 261 | 0 | 0.27 | 1 | 1 | cs | TRUE
37 | LV_1107-24_0_4_line_37 | NAYY 4x150 SE | 36 | 40 | 0.02017 | 0.208 | 0.08 | 261 | 0 | 0.27 | 1 | 1 | cs | TRUE
38 | LV_1107-24_0_4_line_38 | NAYY 4x150 SE | 37 | 38 | 0.01806 | 0.208 | 0.08 | 261 | 0 | 0.27 | 1 | 1 | cs | TRUE
39 | LV_1107-24_0_4_line_39 | NAYY 4x150 SE | 38 | 39 | 0.0085154 | 0.208 | 0.08 | 261 | 0 | 0.27 | 1 | 1 | cs | TRUE
40 | LV_1107-24_0_4_line_40 | NAYY 4x150 SE | 39 | 40 | 0.016852 | 0.208 | 0.08 | 261 | 0 | 0.27 | 1 | 1 | cs | TRUE
41 | LV_1107-24_0_4_line_41 | NAYY 4x150 SE | 39 | 41 | 0.025939 | 0.208 | 0.08 | 261 | 0 | 0.27 | 1 | 1 | cs | TRUE
42 | LV_1107-24_0_4_line_42 | NAYY 4x150 SE | 40 | 42 | 0.044727 | 0.208 | 0.08 | 261 | 0 | 0.27 | 1 | 1 | cs | TRUE
43 | LV_1107-24_0_4_line_43 | NAYY 4x150 SE | 41 | 43 | 0.017025 | 0.208 | 0.08 | 261 | 0 | 0.27 | 1 | 1 | cs | TRUE
44 | LV_1107-24_0_4_line_44 | NAYY 4x150 SE | 42 | 48 | 0.025288 | 0.208 | 0.08 | 261 | 0 | 0.27 | 1 | 1 | cs | TRUE
45 | LV_1107-24_0_4_line_45 | NAYY 4x150 SE | 44 | 45 | 0.029334 | 0.208 | 0.08 | 261 | 0 | 0.27 | 1 | 1 | cs | TRUE
46 | LV_1107-24_0_4_line_46 | NAYY 4x150 SE | 45 | 46 | 0.0055476 | 0.208 | 0.08 | 261 | 0 | 0.27 | 1 | 1 | cs | TRUE
47 | LV_1107-24_0_4_line_47 | NAYY 4x150 SE | 46 | 47 | 0.020661 | 0.208 | 0.08 | 261 | 0 | 0.27 | 1 | 1 | cs | TRUE
48 | LV_1107-24_0_4_line_48 | NAYY 4x150 SE | 48 | 49 | 0.02256 | 0.208 | 0.08 | 261 | 0 | 0.27 | 1 | 1 | cs | TRUE

## trafo
| name | std_type | hv_bus | lv_bus | sn_mva | vn_hv_kv | vn_lv_kv | vk_percent | vkr_percent | pfe_kw | i0_percent | shift_degree | tap_side | tap_neutral | tap_min | tap_max | tap_step_percent | tap_step_degree | tap_pos | tap_phase_shifter | parallel | df | in_service
0 | LV_1107-24_0_4_trafo_22 | 0.25 MVA 20/0.4 kV | 50 | 11 | 0.25 | 20 | 0.4 | 6 | 1.44 | 0.8 | 0.32 | 150 | hv | 0 | -2 | 2 | 2.5 | 0 | 0 | FALSE | 1 | 1 | TRUE

## line_geodata
| x0 | y0 | x1 | y1 | x2 | y2 | x3 | y3 | x4 | y4 | x5 | y5 | x6 | y6
0 | 2648191.5946 | 1212758.2273 | 2648184.3858 | 1212773.7726
1 | 2648191.5946 | 1212758.2273 | 2648200.157 | 1212741.1055
2 | 2648164.1818 | 1212730.434 | 2648200.157 | 1212741.1055
3 | 2648164.1818 | 1212730.434 | 2648166.448 | 1212723.5594 | 2648168.0803 | 1212717.1021 | 2648169.0781 | 1212711.1399 | 2648170.1729 | 1212702.5659 | 2648170.9094 | 1212692.906
4 | 2648164.1818 | 1212730.434 | 2648153.8102 | 1212725.9699 | 2648146.2676 | 1212724.2155
5 | 2648172.1017 | 1212677.2666 | 2648170.9094 | 1212692.906
6 | 2648170.9094 | 1212692.906 | 2648226.4204 | 1212698.3604
7 | 2648145.151 | 1212723.9557 | 2648146.2676 | 1212724.2155
8 | 2648223.6052 | 1212714.3711 | 2648239.6555 | 1212716.4798
9 | 2648223.6052 | 1212714.3711 | 2648226.4204 | 1212698.3604
10 | 2648239.6555 | 1212716.4798 | 2648239.4529 | 1212718.0457
11 | 2648230.7401 | 1212673.7936 | 2648226.4204 | 1212698.3604
12 | 2648239.4529 | 1212718.0457 | 2648242.3367 | 1212718.4137 | 2648259.5587 | 1212720.7129
13 | 2648239.4529 | 1212718.0457 | 2648235.0253 | 1212742.3021 | 2648233.4793 | 1212749.3493 | 2648231.5687 | 1212756.4047 | 2648231.0963 | 1212757.9228
14 | 2648230.7401 | 1212673.7936 | 2648232.5429 | 1212663.5522
15 | 2648230.7401 | 1212673.7936 | 2648245.967 | 1212676.2737
16 | 2648172.1017 | 1212677.2666 | 2648173.5077 | 1212659.3229 | 2648175.1147 | 1212650.3528 | 2648177.122 | 1212641.6861 | 2648181.3158 | 1212629.4238
17 | 2648172.1017 | 1212677.2666 | 2648158.4497 | 1212677.0774
18 | 2648222.2223 | 1212781.8131 | 2648224.2409 | 1212777.6247 | 2648227.0325 | 1212770.5986 | 2648229.3224 | 1212763.6241 | 2648231.0963 | 1212757.9228
19 | 2648259.5587 | 1212720.7129 | 2648259.8894 | 1212720.757 | 2648259.6421 | 1212722.2114
20 | 2648298.0523 | 1212725.9132 | 2648294.7507 | 1212725.5307 | 2648276.0419 | 1212723.3781 | 2648275.6962 | 1212724.7872 | 2648259.6421 | 1212722.2114
21 | 2648300.1103 | 1212760.3841 | 2648295.501 | 1212749.2174 | 2648296.3102 | 1212741.8255
22 | 2648298.0523 | 1212725.9132 | 2648296.3102 | 1212741.8255
23 | 2648245.967 | 1212676.2737 | 2648245.0631 | 1212682.0318
24 | 2648181.3158 | 1212629.4238 | 2648176.0986 | 1212628.2476 | 2648173.8117 | 1212628.2625 | 2648171.2473 | 1212628.7866
25 | 2648158.4497 | 1212677.0774 | 2648139.587 | 1212676.816
26 | 2648238.4846 | 1212628.296 | 2648232.667 | 1212662.8472 | 2648232.5429 | 1212663.5522
27 | 2648215.0156 | 1212576.8427 | 2648238.4846 | 1212628.296
28 | 2648215.0156 | 1212576.8427 | 2648216.4016 | 1212574.5525 | 2648219.3115 | 1212568.8838 | 2648219.5592 | 1212568.3431
29 | 2648171.2473 | 1212628.7866 | 2648168.7021 | 1212629.7555 | 2648156.2385 | 1212634.453
30 | 2648108.0129 | 1212679.0694 | 2648123.5981 | 1212676.9306 | 2648127.9002 | 1212676.654 | 2648139.587 | 1212676.816
31 | 2648091.0016 | 1212681.4039 | 2648108.0129 | 1212679.0694
32 | 2648156.2385 | 1212634.453 | 2648147.1294 | 1212637.8862 | 2648143.5076 | 1212639.2801
33 | 2648158.2186 | 1212560.2344 | 2648145.966 | 1212575.5129
34 | 2648145.966 | 1212575.5129 | 2648140.0446 | 1212582.8966 | 2648124.4257 | 1212600.4083
35 | 2648101.9933 | 1212625.5591 | 2648124.4257 | 1212600.4083
36 | 2648101.9933 | 1212625.5591 | 2648099.2233 | 1212628.6648
37 | 2648085.7976 | 1212643.7175 | 2648099.2233 | 1212628.6648
38 | 2648083.6906 | 1212666.4201 | 2648088.3997 | 1212663.0276 | 2648098.484 | 1212656.0616
39 | 2648101.9704 | 1212648.5729 | 2648101.0019 | 1212652.8009 | 2648099.9918 | 1212654.6494 | 2648098.8199 | 1212655.8295 | 2648098.484 | 1212656.0616
40 | 2648101.9704 | 1212648.5729 | 2648098.3086 | 1212647.6428 | 2648092.8963 | 1212646.1539 | 2648085.7976 | 1212643.7175
41 | 2648101.9704 | 1212648.5729 | 2648105.4313 | 1212648.9899 | 2648109.0393 | 1212649.0524 | 2648112.1131 | 1212648.4768 | 2648116.9545 | 1212647.2707 | 2648127.2969 | 1212644.4194
42 | 2648045.6352 | 1212624.516 | 2648047.7382 | 1212626.5786 | 2648050.329 | 1212628.4339 | 2648056.1066 | 1212631.7157 | 2648065.052 | 1212635.968 | 2648075.1238 | 1212639.9626 | 2648085.7976 | 1212643.7175
43 | 2648127.2969 | 1212644.4194 | 2648137.3674 | 1212641.6431 | 2648143.5076 | 1212639.2801
44 | 2648045.6352 | 1212624.516 | 2648031.1509 | 1212632.6153 | 2648023.3103 | 1212636.3703
45 | 2648094.0415 | 1212718.7472 | 2648122.7724 | 1212724.6633
46 | 2648127.651 | 1212727.3042 | 2648122.7724 | 1212724.6633
47 | 2648127.651 | 1212727.3042 | 2648132.2437 | 1212724.9065 | 2648133.9058 | 1212721.34 | 2648145.151 | 1212723.9557
48 | 2648002.3181 | 1212644.6084 | 2648020.4892 | 1212637.7214 | 2648023.3103 | 1212636.3703

## bus_geodata
| x | y | coords
0 | 2648184.3858 | 1212773.7726
1 | 2648191.5946 | 1212758.2273
2 | 2648200.157 | 1212741.1055
3 | 2648164.1818 | 1212730.434
4 | 2648170.9094 | 1212692.906
5 | 2648146.2676 | 1212724.2155
6 | 2648223.6052 | 1212714.3711
7 | 2648239.6555 | 1212716.4798
8 | 2648226.4204 | 1212698.3604
9 | 2648239.4529 | 1212718.0457
10 | 2648230.7401 | 1212673.7936
11 | 2648172.1017 | 1212677.2666
12 | 2648222.2223 | 1212781.8131
13 | 2648231.0963 | 1212757.9228
14 | 2648259.5587 | 1212720.7129
15 | 2648259.6421 | 1212722.2114
16 | 2648300.1103 | 1212760.3841
17 | 2648296.3102 | 1212741.8255
18 | 2648298.0523 | 1212725.9132
19 | 2648245.0631 | 1212682.0318
20 | 2648245.967 | 1212676.2737
21 | 2648181.3158 | 1212629.4238
22 | 2648158.4497 | 1212677.0774
23 | 2648232.5429 | 1212663.5522
24 | 2648238.4846 | 1212628.296
25 | 2648215.0156 | 1212576.8427
26 | 2648171.2473 | 1212628.7866
27 | 2648219.5592 | 1212568.3431
28 | 2648139.587 | 1212676.816
29 | 2648108.0129 | 1212679.0694
30 | 2648091.0016 | 1212681.4039
31 | 2648156.2385 | 1212634.453
32 | 2648158.2186 | 1212560.2344
33 | 2648145.966 | 1212575.5129
34 | 2648124.4257 | 1212600.4083
35 | 2648101.9933 | 1212625.5591
36 | 2648099.2233 | 1212628.6648
37 | 2648083.6906 | 1212666.4201
38 | 2648098.484 | 1212656.0616
39 | 2648101.9704 | 1212648.5729
40 | 2648085.7976 | 1212643.7175
41 | 2648127.2969 | 1212644.4194
42 | 2648045.6352 | 1212624.516
43 | 2648143.5076 | 1212639.2801
44 | 2648094.0415 | 1212718.7472
45 | 2648122.7724 | 1212724.6633
46 | 2648127.651 | 1212727.3042
47 | 2648145.151 | 1212723.9557
48 | 2648023.3103 | 1212636.3703
49 | 2648002.3181 | 1212644.6084
50 | 2648181.3158 | 1212629.4238

## line_std_types
| c_nf_per_km | r_ohm_per_km | x_ohm_per_km | max_i_ka | type | q_mm2 | alpha | voltage_rating
NAYY 4x50 SE | 210 | 0.642 | 0.083 | 0.142 | cs | 50 | 0.00403 | LV
NAYY 4x120 SE | 264 | 0.225 | 0.08 | 0.242 | cs | 120 | 0.00403 | LV
NAYY 4x150 SE | 261 | 0.208 | 0.08 | 0.27 | cs | 150 | 0.00403 | LV
NA2XS2Y 1x95 RM/25 12/20 kV | 216 | 0.313 | 0.132 | 0.252 | cs | 95 | 0.00403 | MV
NA2XS2Y 1x185 RM/25 12/20 kV | 273 | 0.161 | 0.117 | 0.362 | cs | 185 | 0.00403 | MV
NA2XS2Y 1x240 RM/25 12/20 kV | 304 | 0.122 | 0.112 | 0.421 | cs | 240 | 0.00403 | MV
NA2XS2Y 1x95 RM/25 6/10 kV | 315 | 0.313 | 0.123 | 0.249 | cs | 95 | 0.00403 | MV
NA2XS2Y 1x185 RM/25 6/10 kV | 406 | 0.161 | 0.11 | 0.358 | cs | 185 | 0.00403 | MV
NA2XS2Y 1x240 RM/25 6/10 kV | 456 | 0.122 | 0.105 | 0.416 | cs | 240 | 0.00403 | MV
NA2XS2Y 1x150 RM/25 12/20 kV | 250 | 0.206 | 0.116 | 0.319 | cs | 150 | 0.00403 | MV
NA2XS2Y 1x120 RM/25 12/20 kV | 230 | 0.253 | 0.119 | 0.283 | cs | 120 | 0.00403 | MV
NA2XS2Y 1x70 RM/25 12/20 kV | 190 | 0.443 | 0.132 | 0.22 | cs | 70 | 0.00403 | MV
NA2XS2Y 1x150 RM/25 6/10 kV | 360 | 0.206 | 0.11 | 0.315 | cs | 150 | 0.00403 | MV
NA2XS2Y 1x120 RM/25 6/10 kV | 340 | 0.253 | 0.113 | 0.28 | cs | 120 | 0.00403 | MV
NA2XS2Y 1x70 RM/25 6/10 kV | 280 | 0.443 | 0.123 | 0.217 | cs | 70 | 0.00403 | MV
N2XS(FL)2Y 1x120 RM/35 64/110 kV | 112 | 0.153 | 0.166 | 0.366 | cs | 120 | 0.00393 | HV
N2XS(FL)2Y 1x185 RM/35 64/110 kV | 125 | 0.099 | 0.156 | 0.457 | cs | 185 | 0.00393 | HV
N2XS(FL)2Y 1x240 RM/35 64/110 kV | 135 | 0.075 | 0.149 | 0.526 | cs | 240 | 0.00393 | HV
N2XS(FL)2Y 1x300 RM/35 64/110 kV | 144 | 0.06 | 0.144 | 0.588 | cs | 300 | 0.00393 | HV
15-AL1/3-ST1A 0.4 | 11 | 1.8769 | 0.35 | 0.105 | ol | 16 | 0.00403 | LV
24-AL1/4-ST1A 0.4 | 11.25 | 1.2012 | 0.335 | 0.14 | ol | 24 | 0.00403 | LV
48-AL1/8-ST1A 0.4 | 12.2 | 0.5939 | 0.3 | 0.21 | ol | 48 | 0.00403 | LV
94-AL1/15-ST1A 0.4 | 13.2 | 0.306 | 0.29 | 0.35 | ol | 94 | 0.00403 | LV
34-AL1/6-ST1A 10.0 | 9.7 | 0.8342 | 0.36 | 0.17 | ol | 34 | 0.00403 | MV
48-AL1/8-ST1A 10.0 | 10.1 | 0.5939 | 0.35 | 0.21 | ol | 48 | 0.00403 | MV
70-AL1/11-ST1A 10.0 | 10.4 | 0.4132 | 0.339 | 0.29 | ol | 70 | 0.00403 | MV
94-AL1/15-ST1A 10.0 | 10.75 | 0.306 | 0.33 | 0.35 | ol | 94 | 0.00403 | MV
122-AL1/20-ST1A 10.0 | 11.1 | 0.2376 | 0.323 | 0.41 | ol | 122 | 0.00403 | MV
149-AL1/24-ST1A 10.0 | 11.25 | 0.194 | 0.315 | 0.47 | ol | 149 | 0.00403 | MV
34-AL1/6-ST1A 20.0 | 9.15 | 0.8342 | 0.382 | 0.17 | ol | 34 | 0.00403 | MV
48-AL1/8-ST1A 20.0 | 9.5 | 0.5939 | 0.372 | 0.21 | ol | 48 | 0.00403 | MV
70-AL1/11-ST1A 20.0 | 9.7 | 0.4132 | 0.36 | 0.29 | ol | 70 | 0.00403 | MV
94-AL1/15-ST1A 20.0 | 10 | 0.306 | 0.35 | 0.35 | ol | 94 | 0.00403 | MV
122-AL1/20-ST1A 20.0 | 10.3 | 0.2376 | 0.344 | 0.41 | ol | 122 | 0.00403 | MV
149-AL1/24-ST1A 20.0 | 10.5 | 0.194 | 0.337 | 0.47 | ol | 149 | 0.00403 | MV
184-AL1/30-ST1A 20.0 | 10.75 | 0.1571 | 0.33 | 0.535 | ol | 184 | 0.00403 | MV
243-AL1/39-ST1A 20.0 | 11 | 0.1188 | 0.32 | 0.645 | ol | 243 | 0.00403 | MV
48-AL1/8-ST1A 110.0 | 8 | 0.5939 | 0.46 | 0.21 | ol | 48 | 0.00403 | HV
70-AL1/11-ST1A 110.0 | 8.4 | 0.4132 | 0.45 | 0.29 | ol | 70 | 0.00403 | HV
94-AL1/15-ST1A 110.0 | 8.65 | 0.306 | 0.44 | 0.35 | ol | 94 | 0.00403 | HV
122-AL1/20-ST1A 110.0 | 8.5 | 0.2376 | 0.43 | 0.41 | ol | 122 | 0.00403 | HV
149-AL1/24-ST1A 110.0 | 8.75 | 0.194 | 0.41 | 0.47 | ol | 149 | 0.00403 | HV
184-AL1/30-ST1A 110.0 | 8.8 | 0.1571 | 0.4 | 0.535 | ol | 184 | 0.00403 | HV
243-AL1/39-ST1A 110.0 | 9 | 0.1188 | 0.39 | 0.645 | ol | 243 | 0.00403 | HV
305-AL1/39-ST1A 110.0 | 9.2 | 0.0949 | 0.38 | 0.74 | ol | 305 | 0.00403 | HV
490-AL1/64-ST1A 110.0 | 9.75 | 0.059 | 0.37 | 0.96 | ol | 490 | 0.00403 | HV
679-AL1/86-ST1A 110.0 | 9.95 | 0.042 | 0.36 | 1.15 | ol | 679 | 0.00403 | HV
490-AL1/64-ST1A 220.0 | 10 | 0.059 | 0.285 | 0.96 | ol | 490 | 0.00403 | HV
679-AL1/86-ST1A 220.0 | 11.7 | 0.042 | 0.275 | 1.15 | ol | 679 | 0.00403 | HV
490-AL1/64-ST1A 380.0 | 11 | 0.059 | 0.253 | 0.96 | ol | 490 | 0.00403 | HV
679-AL1/86-ST1A 380.0 | 14.6 | 0.042 | 0.25 | 1.15 | ol | 679 | 0.00403 | HV

## trafo_std_types
| i0_percent | pfe_kw | vkr_percent | sn_mva | vn_lv_kv | vn_hv_kv | vk_percent | shift_degree | vector_group | tap_side | tap_neutral | tap_min | tap_max | tap_step_degree | tap_step_percent | tap_phase_shifter
160 MVA 380/110 kV | 0.06 | 60 | 0.25 | 160 | 110 | 380 | 12.2 | 0 | Yy0 | hv | 0 | -9 | 9 | 0 | 1.5 | FALSE
100 MVA 220/110 kV | 0.06 | 55 | 0.26 | 100 | 110 | 220 | 12 | 0 | Yy0 | hv | 0 | -9 | 9 | 0 | 1.5 | FALSE
63 MVA 110/20 kV | 0.04 | 22 | 0.32 | 63 | 20 | 110 | 18 | 150 | YNd5 | hv | 0 | -9 | 9 | 0 | 1.5 | FALSE
40 MVA 110/20 kV | 0.05 | 18 | 0.34 | 40 | 20 | 110 | 16.2 | 150 | YNd5 | hv | 0 | -9 | 9 | 0 | 1.5 | FALSE
25 MVA 110/20 kV | 0.07 | 14 | 0.41 | 25 | 20 | 110 | 12 | 150 | YNd5 | hv | 0 | -9 | 9 | 0 | 1.5 | FALSE
63 MVA 110/10 kV | 0.04 | 22 | 0.32 | 63 | 10 | 110 | 18 | 150 | YNd5 | hv | 0 | -9 | 9 | 0 | 1.5 | FALSE
40 MVA 110/10 kV | 0.05 | 18 | 0.34 | 40 | 10 | 110 | 16.2 | 150 | YNd5 | hv | 0 | -9 | 9 | 0 | 1.5 | FALSE
25 MVA 110/10 kV | 0.07 | 14 | 0.41 | 25 | 10 | 110 | 12 | 150 | YNd5 | hv | 0 | -9 | 9 | 0 | 1.5 | FALSE
0.25 MVA 20/0.4 kV | 0.32 | 0.8 | 1.44 | 0.25 | 0.4 | 20 | 6 | 150 | Yzn5 | hv | 0 | -2 | 2 | 0 | 2.5 | FALSE
0.4 MVA 20/0.4 kV | 0.3375 | 1.35 | 1.425 | 0.4 | 0.4 | 20 | 6 | 150 | Dyn5 | hv | 0 | -2 | 2 | 0 | 2.5 | FALSE
0.63 MVA 20/0.4 kV | 0.2619 | 1.65 | 1.206 | 0.63 | 0.4 | 20 | 6 | 150 | Dyn5 | hv | 0 | -2 | 2 | 0 | 2.5 | FALSE
0.25 MVA 10/0.4 kV | 0.24 | 0.6 | 1.2 | 0.25 | 0.4 | 10 | 4 | 150 | Dyn5 | hv | 0 | -2 | 2 | 0 | 2.5 | FALSE
0.4 MVA 10/0.4 kV | 0.2375 | 0.95 | 1.325 | 0.4 | 0.4 | 10 | 4 | 150 | Dyn5 | hv | 0 | -2 | 2 | 0 | 2.5 | FALSE
0.63 MVA 10/0.4 kV | 0.1873 | 1.18 | 1.0794 | 0.63 | 0.4 | 10 | 4 | 150 | Dyn5 | hv | 0 | -2 | 2 | 0 | 2.5 | FALSE

## trafo3w_std_types
| sn_hv_mva | sn_mv_mva | sn_lv_mva | vn_hv_kv | vn_mv_kv | vn_lv_kv | vk_hv_percent | vk_mv_percent | vk_lv_percent | vkr_hv_percent | vkr_mv_percent | vkr_lv_percent | pfe_kw | i0_percent | shift_mv_degree | shift_lv_degree | vector_group | tap_side | tap_neutral | tap_min | tap_max | tap_step_percent
63/25/38 MVA 110/20/10 kV | 63 | 25 | 38 | 110 | 20 | 10 | 10.4 | 10.4 | 10.4 | 0.28 | 0.32 | 0.35 | 35 | 0.89 | 0 | 0 | YN0yn0yn0 | hv | 0 | -10 | 10 | 1.2
63/25/38 MVA 110/10/10 kV | 63 | 25 | 38 | 110 | 10 | 10 | 10.4 | 10.4 | 10.4 | 0.28 | 0.32 | 0.35 | 35 | 0.89 | 0 | 0 | YN0yn0yn0 | hv | 0 | -10 | 10 | 1.2

## fuse_std_types
| fuse_type | i_rated_a | t_avg | t_min | t_total | x_avg | x_min | x_total
HV 100A | HV 100A | 100 | 0 | [10.0, 3.64, 0.854, 0.281, 0.1, 0.0531, 0.022, 0.01] | [10.0, 4.267, 1.21, 0.403, 0.1, 0.058, 0.022, 0.01] | 0 | [300.0, 350.0, 450.0, 550.0, 700.0, 850.0, 1200.0, 1752.0] | [600.0, 700.0, 900.0, 1150.0, 1665.0, 2000.0, 3000.0, 4313.0]
HV 10A | HV 10A | 10 | 0 | [10.0, 1675.0, 0.344, 0.156, 0.1, 0.0417, 0.0171, 0.01] | [10.0, 1.3, 0.3, 0.155, 0.1, 0.0555, 0.023, 0.01] | 0 | [30.0, 32.0, 35.0, 37.0, 39.0, 50.0, 70.0, 88.0] | [60.0, 70.0, 80.0, 87.0, 94.0, 110.0, 150.0, 216.0]
HV 125A | HV 125A | 125 | 0 | [10.0, 1.82, 0.344, 0.1, 0.0467, 0.0269, 0.01] | [10.0, 2.478, 0.426, 0.1, 0.0427, 0.0211, 0.01] | 0 | [375.0, 500.0, 700.0, 925.0, 1200.0, 1500.0, 2341.0] | [750.0, 1000.0, 1500.0, 2200.0, 3000.0, 4000.0, 5765.0]
HV 160A | HV 160A | 160 | 0 | [10.0, 4.15, 1.03, 0.198, 0.1, 0.051, 0.0172, 0.01] | [10.0, 2.3, 0.734, 0.274, 0.1, 0.046, 0.0177, 0.01] | 0 | [480.0, 550.0, 700.0, 1000.0, 1260.0, 1600.0, 2500.0, 3227.0] | [960.0, 1300.0, 1700.0, 2200.0, 2996.0, 4000.0, 6000.0, 7946.0]
HV 16A | HV 16A | 16 | 0 | [10.0, 0.352, 0.164, 0.1, 0.0649, 0.0342, 0.01] | [10.0, 2.34, 0.722, 0.181, 0.1, 0.055, 0.0296, 0.01] | 0 | [48.0, 60.0, 65.0, 71.0, 80.0, 100.0, 162.0] | [96.0, 110.0, 125.0, 150.0, 168.0, 200.0, 250.0, 398.0]
HV 200A | HV 200A | 200 | 0 | [10.0, 4.267, 1.21, 0.403, 0.1, 0.058, 0.022, 0.01] | [10.0, 3.73, 1.654, 0.328, 0.1, 0.0531, 0.019, 0.01] | 0 | [600.0, 700.0, 900.0, 1150.0, 1665.0, 2000.0, 3000.0, 4313.0] | [1200.0, 1500.0, 1800.0, 2700.0, 3960.0, 5000.0, 7500.0, 10620.0]
HV 20A | HV 20A | 20 | 0 | [10.0, 1.3, 0.3, 0.155, 0.1, 0.0555, 0.023, 0.01] | [10.0, 1.3, 0.161, 0.1, 0.0611, 0.0399, 0.0141, 0.01] | 0 | [60.0, 70.0, 80.0, 87.0, 94.0, 110.0, 150.0, 216.0] | [120.0, 150.0, 200.0, 223.0, 260.0, 300.0, 450.0, 532.0]
HV 25A | HV 25A | 25 | 0 | [10.0, 2.512, 0.833, 0.299, 0.1, 0.0372, 0.0223, 0.01] | [10.0, 3.125, 0.597, 0.198, 0.1, 0.0378, 0.022, 0.01] | 0 | [75.0, 82.0, 90.0, 100.0, 124.0, 170.0, 200.0, 289.0] | [150.0, 170.0, 210.0, 250.0, 294.0, 400.0, 500.0, 711.0]
HV 31.5A | HV 31.5A | 31.5 | 0 | [10.0, 2.34, 0.722, 0.181, 0.1, 0.055, 0.0296, 0.01] | [10.0, 2.84, 0.368, 0.164, 0.1, 0.0621, 0.0378, 0.0195, 0.01] | 0 | [95.0, 110.0, 125.0, 150.0, 165.0, 200.0, 250.0, 390.0] | [189.0, 220.0, 300.0, 350.0, 393.0, 450.0, 530.0, 700.0, 960.0]
HV 40A | HV 40A | 40 | 0 | [10.0, 1.3, 0.161, 0.1, 0.0611, 0.0399, 0.0141, 0.01] | [10.0, 2.05, 0.369, 0.198, 0.1, 0.051, 0.0298, 0.01] | 0 | [120.0, 150.0, 200.0, 223.0, 260.0, 300.0, 450.0, 532.0] | [240.0, 300.0, 400.0, 450.0, 530.0, 650.0, 800.0, 1311.0]
HV 50A | HV 50A | 50 | 0 | [10.0, 3.215, 0.597, 0.198, 0.1, 0.0378, 0.022, 0.01] | [10.0, 3.64, 0.854, 0.281, 0.1, 0.0531, 0.022, 0.01] | 0 | [150.0, 170.0, 210.0, 250.0, 294.0, 400.0, 500.0, 711.0] | [300.0, 350.0, 450.0, 550.0, 700.0, 850.0, 1200.0, 1752.0]
HV 6.3A | HV 6.3A | 6.3 | 0 | [10.0, 1.39, 0.344, 0.168, 0.1, 0.056, 0.0263, 0.01] | [10.0, 1.711, 0.516, 0.198, 0.1, 0.0634, 0.0303, 0.01] | 0 | [19.0, 19.5, 20.4, 20.8, 22.0, 25.0, 32.0, 48.0] | [38.0, 40.0, 43.0, 48.0, 53.0, 60.0, 75.0, 118.0]
HV 63A | HV 63A | 63 | 0 | [10.0, 2.84, 0.368, 0.164, 0.1, 0.0621, 0.0378, 0.0195, 0.01] | [10.0, 1.82, 0.344, 0.1, 0.0467, 0.0269, 0.01] | 0 | [189.0, 220.0, 300.0, 350.0, 393.0, 450.0, 530.0, 700.0, 961.0] | [378.0, 500.0, 700.0, 934.0, 1200.0, 1500.0, 2366.0]
HV 80A | HV 80A | 80 | 0 | [10.0, 2.05, 0.369, 0.198, 0.1, 0.051, 0.0298, 0.01] | [10.0, 4.15, 1.03, 0.198, 0.1, 0.051, 0.0172, 0.01] | 0 | [240.0, 300.0, 400.0, 450.0, 530.0, 650.0, 800.0, 1311.0] | [480.0, 550.0, 700.0, 1000.0, 1260.0, 1600.0, 2500.0, 3227.0]
Siemens NH-1-100 | Siemens NH-1-100 | 100 | [5400.0, 2000.0, 400.0, 20.0, 1.0, 0.2, 0.012, 0.004] | 0 | 0 | [150.0, 190.0, 250.0, 430.0, 900.0, 1250.0, 2700.0, 3600.0] | 0 | 0
Siemens NH-1-125 | Siemens NH-1-125 | 125 | [4800.0, 120.0, 7.0, 0.1, 0.004] | 0 | 0 | [180.0, 400.0, 740.0, 2000.0, 4250.0] | 0 | 0
Siemens NH-1-16 | Siemens NH-1-16 | 16 | [4000.0, 400.0, 2.0, 0.1, 0.04, 0.01] | 0 | 0 | [26.0, 35.0, 75.0, 150.0, 200.0, 300.0] | 0 | 0
Siemens NH-1-160 | Siemens NH-1-160 | 160 | [4800.0, 120.0, 7.0, 0.1, 0.004] | 0 | 0 | [210.0, 500.0, 900.0, 2300.0, 5000.0] | 0 | 0
Siemens NH-1-25 | Siemens NH-1-25 | 25 | [4000.0, 1000.0, 10.0, 0.2, 0.02, 0.01] | 0 | 0 | [40.0, 50.0, 100.0, 210.0, 400.0, 500.0] | 0 | 0
Siemens NH-1-50 | Siemens NH-1-50 | 50 | [4000.0, 40.0, 4.0, 1.0, 0.02, 0.01] | 0 | 0 | [86.0, 200.0, 300.0, 400.0, 1000.0, 1280.0] | 0 | 0
Siemens NH-1-63 | Siemens NH-1-63 | 63 | [4000.0, 100.0, 10.0, 2.0, 0.04, 0.01] | 0 | 0 | [100.0, 200.0, 300.0, 400.0, 1000.0, 1500.0] | 0 | 0
Siemens NH-1-80 | Siemens NH-1-80 | 80 | [4800.0, 120.0, 7.0, 0.1, 0.01] | 0 | 0 | [150.58, 250.0, 450.0, 1150.0, 2470.0] | 0 | 0
Siemens NH-2-1000 | Siemens NH-2-1000 | 1000 | [4800.0, 120.0, 7.0, 0.1, 0.004] | 0 | 0 | [1900.0, 3500.0, 8400.0, 24000.0, 52000.0] | 0 | 0
Siemens NH-2-200 | Siemens NH-2-200 | 200 | [4800.0, 120.0, 7.0, 0.1, 0.004] | 0 | 0 | [280.0, 650.0, 1200.0, 3000.0, 7000.0] | 0 | 0
Siemens NH-2-224 | Siemens NH-2-224 | 224 | [4800.0, 120.0, 7.0, 0.2, 0.04, 0.004] | 0 | 0 | [400.0, 750.0, 1453.0, 3025.0, 4315.0, 7600.0] | 0 | 0
Siemens NH-2-250 | Siemens NH-2-250 | 250 | [4800.0, 120.0, 7.0, 0.1, 0.004] | 0 | 0 | [450.0, 800.0, 1650.0, 4000.0, 8500.0] | 0 | 0
Siemens NH-2-315 | Siemens NH-2-315 | 315 | [4800.0, 120.0, 7.0, 0.1, 0.004] | 0 | 0 | [550.0, 920.0, 1900.0, 5000.0, 11000.0] | 0 | 0
Siemens NH-2-355 | Siemens NH-2-355 | 355 | [4800.0, 120.0, 6.0, 0.1, 0.004] | 0 | 0 | [650.0, 1116.27, 2350.0, 5840.0, 12790.0] | 0 | 0
Siemens NH-2-400 | Siemens NH-2-400 | 400 | [4800.0, 120.0, 7.0, 0.1, 0.004] | 0 | 0 | [720.0, 1350.0, 2800.0, 6500.0, 15000.0] | 0 | 0
Siemens NH-2-425 | Siemens NH-2-425 | 425 | [4800.0, 120.0, 7.0, 0.1, 0.004] | 0 | 0 | [850.0, 1500.0, 3050.0, 7500.0, 16500.0] | 0 | 0
Siemens NH-2-630 | Siemens NH-2-630 | 630 | [4800.0, 120.0, 7.0, 0.1, 0.004] | 0 | 0 | [1200.0, 2000.0, 4800.0, 12000.0, 26000.0] | 0 | 0

## res_bus
| vm_pu | va_degree | p_mw | q_mvar
0 | 0.99583 | -0.029217 | 0.0082042 | 0.0020562
1 | 0.99603 | -0.027802 | 0 | 0
2 | 0.99625 | -0.026222 | 0.0089955 | 0.0022545
3 | 0.99718 | -0.019736 | 0 | 0
4 | 0.99875 | -0.0087138 | 0.005181 | 0.0012985
5 | 0.99686 | -0.021939 | 0.003275 | 0.00082079
6 | 0.99173 | -0.057846 | 0 | 0
7 | 0.99092 | -0.063555 | 0 | 0
8 | 0.99255 | -0.052105 | 0.012315 | 0.0030865
9 | 0.99085 | -0.064114 | 0 | 0
10 | 0.99147 | -0.059724 | 0 | 0
11 | 1 | 0 | -0.20805 | -0.052154
12 | 0.98908 | -0.076598 | 0.016542 | 0.0041459
13 | 0.98969 | -0.072294 | 0.0031646 | 0.00079313
14 | 0.9904 | -0.067232 | 0.0037819 | 0.00094784
15 | 0.99037 | -0.06744 | 0.003806 | 0.00095388
16 | 0.98967 | -0.072441 | 0.0036314 | 0.00091011
17 | 0.98977 | -0.071719 | 0.0038854 | 0.00097378
18 | 0.98994 | -0.070493 | 0 | 0
19 | 0.99132 | -0.06077 | 0.0048533 | 0.0012163
20 | 0.99136 | -0.060482 | 0 | 0
21 | 0.99477 | -0.036413 | 0 | 0
22 | 0.9996 | -0.0027733 | 0.0041459 | 0.0010391
23 | 0.99109 | -0.062392 | 0.011712 | 0.0029352
24 | 0.99039 | -0.067317 | 0.011211 | 0.0028098
25 | 0.9902 | -0.068659 | 0 | 0
26 | 0.99367 | -0.044085 | 0.0092068 | 0.0023074
27 | 0.99017 | -0.068888 | 0.0023282 | 0.00058349
28 | 0.99917 | -0.0058265 | 0.0039905 | 0.0010001
29 | 0.99862 | -0.0096999 | 0.0075251 | 0.001886
30 | 0.9985 | -0.010504 | 0.0046757 | 0.0011718
31 | 0.99217 | -0.054626 | 0.0050359 | 0.0012621
32 | 0.98556 | -0.10136 | 0.0016286 | 0.00040817
33 | 0.9856 | -0.10104 | 0.0014936 | 0.00037432
34 | 0.98575 | -0.099979 | 0.0031944 | 0.0008006
35 | 0.98606 | -0.097791 | 0.0065654 | 0.0016455
36 | 0.98614 | -0.09724 | 0.014879 | 0.0037289
37 | 0.98755 | -0.087244 | 0.0050054 | 0.0012545
38 | 0.98768 | -0.086319 | 0.0070559 | 0.0017684
39 | 0.98783 | -0.085268 | 0 | 0
40 | 0.98695 | -0.091497 | 0 | 0
41 | 0.98963 | -0.072512 | 0.0073085 | 0.0018317
42 | 0.98641 | -0.095316 | 0 | 0
43 | 0.99099 | -0.062899 | 0.0043836 | 0.0010986
44 | 0.9966 | -0.023757 | 0.0017785 | 0.00044574
45 | 0.99668 | -0.023233 | 0.0027709 | 0.00069445
46 | 0.99671 | -0.022979 | 0 | 0
47 | 0.99685 | -0.022034 | 0.0036958 | 0.00092625
48 | 0.9861 | -0.097477 | 0.0058527 | 0.0014668
49 | 0.98602 | -0.098049 | 0.0024708 | 0.00061923
50 | 0.99998 | 149.9947 | 0 | 0

## res_line
| p_from_mw | q_from_mvar | p_to_mw | q_to_mvar | pl_mw | ql_mvar | i_from_ka | i_to_ka | i_ka | vm_from_pu | va_from_degree | vm_to_pu | va_to_degree | loading_percent
0 | -0.0082042 | -0.0020562 | 0.0082058 | 0.0020566 | 1.6069e-06 | 3.9507e-07 | 0.012259 | 0.012259 | 0.012259 | 0.99583 | -0.029217 | 0.99603 | -0.027802 | 4.5404
1 | -0.0082058 | -0.0020566 | 0.0082076 | 0.002057 | 1.7952e-06 | 4.4125e-07 | 0.012259 | 0.012259 | 0.012259 | 0.99603 | -0.027802 | 0.99625 | -0.026222 | 4.5404
2 | -0.017203 | -0.0043115 | 0.017219 | 0.0043169 | 1.5459e-05 | 5.4568e-06 | 0.025695 | 0.025695 | 0.025695 | 0.99625 | -0.026222 | 0.99718 | -0.019736 | 9.5166
3 | -0.028743 | -0.0072049 | 0.028787 | 0.0072213 | 4.394e-05 | 1.64e-05 | 0.042892 | 0.042892 | 0.042892 | 0.99718 | -0.019736 | 0.99875 | -0.0087138 | 15.8859
4 | 0.011525 | 0.002888 | -0.011521 | -0.0028869 | 3.513e-06 | 1.1029e-06 | 0.017197 | 0.017197 | 0.017197 | 0.99718 | -0.019736 | 0.99686 | -0.021939 | 6.3694
5 | -0.11182 | -0.02811 | 0.11196 | 0.028162 | 0.00013588 | 5.1849e-05 | 0.16663 | 0.16663 | 0.16663 | 0.99875 | -0.0087138 | 1 | 0 | 30.8575
6 | 0.077853 | 0.01959 | -0.077385 | -0.01941 | 0.0004685 | 0.00017947 | 0.11602 | 0.11602 | 0.11602 | 0.99875 | -0.0087138 | 0.99255 | -0.052105 | 42.9703
7 | 0.0082462 | 0.0020661 | -0.0082461 | -0.0020661 | 1.0838e-07 | 2.6739e-08 | 0.012309 | 0.012309 | 0.012309 | 0.99686 | -0.021939 | 0.99685 | -0.022034 | 4.5588
8 | 0.034886 | 0.0087508 | -0.034858 | -0.0087404 | 2.76e-05 | 1.0407e-05 | 0.052346 | 0.052346 | 0.052346 | 0.99173 | -0.057846 | 0.99092 | -0.063555 | 19.3875
9 | -0.034886 | -0.0087508 | 0.034914 | 0.0087613 | 2.7795e-05 | 1.0481e-05 | 0.052346 | 0.052346 | 0.052346 | 0.99173 | -0.057846 | 0.99255 | -0.052105 | 19.3875
10 | 0.034858 | 0.0087404 | -0.034856 | -0.0087394 | 2.6998e-06 | 1.0181e-06 | 0.052346 | 0.052346 | 0.052346 | 0.99092 | -0.063555 | 0.99085 | -0.064114 | 19.3875
11 | 0.030156 | 0.0075626 | -0.030124 | -0.0075507 | 3.1815e-05 | 1.1915e-05 | 0.045211 | 0.045211 | 0.045211 | 0.99255 | -0.052105 | 0.99147 | -0.059724 | 16.7449
12 | 0.015116 | 0.0037888 | -0.01511 | -0.0037866 | 6.5223e-06 | 2.2475e-06 | 0.022701 | 0.022702 | 0.022702 | 0.99085 | -0.064114 | 0.9904 | -0.067232 | 8.408
13 | 0.019739 | 0.0049506 | -0.019717 | -0.0049425 | 2.2358e-05 | 8.0748e-06 | 0.029645 | 0.029645 | 0.029645 | 0.99085 | -0.064114 | 0.98969 | -0.072294 | 10.9796
14 | 0.02527 | 0.0063344 | -0.025261 | -0.0063309 | 9.3336e-06 | 3.4558e-06 | 0.037926 | 0.037926 | 0.037926 | 0.99147 | -0.059724 | 0.99109 | -0.062392 | 14.0468
15 | 0.004854 | 0.0012163 | -0.0048535 | -0.0012163 | 5.0946e-07 | -2.4323e-09 | 0.0072849 | 0.007285 | 0.007285 | 0.99147 | -0.059724 | 0.99136 | -0.060482 | 2.6981
16 | 0.07493 | 0.018888 | -0.07455 | -0.018743 | 0.00038015 | 0.00014557 | 0.11154 | 0.11154 | 0.11154 | 1 | 0 | 0.99477 | -0.036413 | 41.3098
17 | 0.020359 | 0.0051043 | -0.020351 | -0.0051015 | 7.8193e-06 | 2.8284e-06 | 0.030295 | 0.030295 | 0.030295 | 1 | 0 | 0.9996 | -0.0027733 | 11.2204
18 | -0.016542 | -0.0041459 | 0.016552 | 0.0041494 | 9.8636e-06 | 3.4659e-06 | 0.024887 | 0.024887 | 0.024887 | 0.98908 | -0.076598 | 0.98969 | -0.072294 | 9.2174
19 | 0.011328 | 0.0028388 | -0.011328 | -0.0028387 | 3.2696e-07 | 1.0248e-07 | 0.017019 | 0.017019 | 0.017019 | 0.9904 | -0.067232 | 0.99037 | -0.06744 | 6.3035
20 | 0.0075217 | 0.0018848 | -0.0075185 | -0.0018841 | 3.1771e-06 | 7.0919e-07 | 0.011301 | 0.011301 | 0.011301 | 0.99037 | -0.06744 | 0.98994 | -0.070493 | 4.1856
21 | -0.0036314 | -0.00091011 | 0.0036318 | 0.00091 | 3.6305e-07 | -1.1117e-07 | 0.00546 | 0.0054599 | 0.00546 | 0.98967 | -0.072441 | 0.98977 | -0.071719 | 2.0222
22 | -0.0075172 | -0.0018838 | 0.0075185 | 0.0018841 | 1.2757e-06 | 2.8489e-07 | 0.011301 | 0.011301 | 0.011301 | 0.98977 | -0.071719 | 0.98994 | -0.070493 | 4.1857
23 | -0.0048533 | -0.0012163 | 0.0048535 | 0.0012163 | 1.9302e-07 | -9.0933e-10 | 0.007285 | 0.007285 | 0.007285 | 0.99132 | -0.06077 | 0.99136 | -0.060482 | 2.6982
24 | 0.07455 | 0.018743 | -0.074471 | -0.018712 | 7.9587e-05 | 3.0478e-05 | 0.11154 | 0.11154 | 0.11154 | 0.99477 | -0.036413 | 0.99367 | -0.044085 | 41.3098
25 | 0.016205 | 0.0040624 | -0.016198 | -0.00406 | 6.8503e-06 | 2.3876e-06 | 0.024124 | 0.024124 | 0.024124 | 0.9996 | -0.0027733 | 0.99917 | -0.0058265 | 8.9347
26 | 0.013549 | 0.0033957 | -0.01354 | -0.0033926 | 9.2322e-06 | 3.0904e-06 | 0.020342 | 0.020342 | 0.020342 | 0.99109 | -0.062392 | 0.99039 | -0.067317 | 7.5343
27 | 0.0023287 | 0.00058283 | -0.0023282 | -0.0005834 | 4.3193e-07 | -5.6148e-07 | 0.0034984 | 0.0034987 | 0.0034987 | 0.99039 | -0.067317 | 0.9902 | -0.068659 | 1.2958
28 | 0.0023282 | 0.0005834 | -0.0023282 | -0.00058349 | 7.3661e-08 | -9.5715e-08 | 0.0034987 | 0.0034987 | 0.0034987 | 0.9902 | -0.068659 | 0.99017 | -0.068888 | 1.2958
29 | 0.065264 | 0.016405 | -0.065168 | -0.016368 | 9.5652e-05 | 3.6582e-05 | 0.097749 | 0.097749 | 0.097749 | 0.99367 | -0.044085 | 0.99217 | -0.054626 | 36.2035
30 | 0.012208 | 0.0030599 | -0.012201 | -0.0030578 | 6.5446e-06 | 2.1018e-06 | 0.018181 | 0.018181 | 0.018181 | 0.99917 | -0.0058265 | 0.99862 | -0.0096999 | 6.7337
31 | 0.0046763 | 0.0011718 | -0.0046757 | -0.0011718 | 5.2022e-07 | -2.4535e-08 | 0.0069679 | 0.006968 | 0.006968 | 0.99862 | -0.0096999 | 0.9985 | -0.010504 | 2.5807
32 | 0.060132 | 0.015106 | -0.060063 | -0.01508 | 6.9119e-05 | 2.6409e-05 | 0.090197 | 0.090197 | 0.090197 | 0.99217 | -0.054626 | 0.99099 | -0.062899 | 33.4062
33 | -0.0016286 | -0.00040817 | 0.0016287 | 0.00040794 | 7.3886e-08 | -2.2116e-07 | 0.0024589 | 0.0024588 | 0.0024589 | 0.98556 | -0.10136 | 0.9856 | -0.10104 | 0.9107
34 | -0.0031222 | -0.00078226 | 0.0031227 | 0.00078202 | 4.5655e-07 | -2.4413e-07 | 0.0047137 | 0.0047136 | 0.0047137 | 0.9856 | -0.10104 | 0.98575 | -0.099979 | 1.7458
35 | -0.0063171 | -0.0015826 | 0.006319 | 0.0015829 | 1.9122e-06 | 3.0568e-07 | 0.0095356 | 0.0095355 | 0.0095356 | 0.98575 | -0.099979 | 0.98606 | -0.097791 | 3.5317
36 | -0.012884 | -0.0032284 | 0.012885 | 0.0032287 | 9.8165e-07 | 3.2447e-07 | 0.019443 | 0.019443 | 0.019443 | 0.98606 | -0.097791 | 0.98614 | -0.09724 | 7.2011
37 | -0.027764 | -0.0069576 | 0.027786 | 0.0069659 | 2.209e-05 | 8.2386e-06 | 0.041894 | 0.041894 | 0.041894 | 0.98614 | -0.09724 | 0.98695 | -0.091497 | 15.5163
38 | -0.0050054 | -0.0012545 | 0.005006 | 0.0012545 | 6.4102e-07 | 1.5443e-08 | 0.007542 | 0.0075419 | 0.007542 | 0.98755 | -0.087244 | 0.98768 | -0.086319 | 2.7933
39 | -0.012062 | -0.0030229 | 0.012064 | 0.0030234 | 1.7547e-06 | 5.6589e-07 | 0.018172 | 0.018172 | 0.018172 | 0.98768 | -0.086319 | 0.98783 | -0.085268 | 6.7305
40 | 0.036148 | 0.0090652 | -0.036117 | -0.0090535 | 3.1181e-05 | 1.1777e-05 | 0.054454 | 0.054454 | 0.054454 | 0.98783 | -0.085268 | 0.98695 | -0.091497 | 20.168
41 | -0.048212 | -0.012089 | 0.048297 | 0.012121 | 8.5374e-05 | 3.2503e-05 | 0.072626 | 0.072626 | 0.072626 | 0.98783 | -0.085268 | 0.98963 | -0.072512 | 26.8984
42 | 0.0083305 | 0.0020876 | -0.0083261 | -0.0020865 | 4.4028e-06 | 1.1221e-06 | 0.01256 | 0.01256 | 0.01256 | 0.98695 | -0.091497 | 0.98641 | -0.095316 | 4.6518
43 | -0.055605 | -0.013953 | 0.05568 | 0.013981 | 7.4276e-05 | 2.8348e-05 | 0.083615 | 0.083615 | 0.083615 | 0.98963 | -0.072512 | 0.99099 | -0.062899 | 30.9684
44 | 0.0083261 | 0.0020865 | -0.0083236 | -0.0020858 | 2.4894e-06 | 6.3474e-07 | 0.01256 | 0.01256 | 0.01256 | 0.98641 | -0.095316 | 0.9861 | -0.097477 | 4.6519
45 | -0.0017785 | -0.00044574 | 0.0017786 | 0.00044541 | 1.2907e-07 | -3.3261e-07 | 0.0026555 | 0.0026553 | 0.0026555 | 0.9966 | -0.023757 | 0.99668 | -0.023233 | 0.98351
46 | -0.0045495 | -0.0011399 | 0.0045497 | 0.0011398 | 1.597e-07 | -1.0876e-08 | 0.0067922 | 0.0067922 | 0.0067922 | 0.99668 | -0.023233 | 0.99671 | -0.022979 | 2.5156
47 | -0.0045497 | -0.0011398 | 0.0045503 | 0.0011398 | 5.9478e-07 | -4.0557e-08 | 0.0067922 | 0.0067921 | 0.0067922 | 0.99671 | -0.022979 | 0.99685 | -0.022034 | 2.5156
48 | 0.0024709 | 0.00061902 | -0.0024708 | -0.00061923 | 1.9571e-07 | -2.1251e-07 | 0.0037285 | 0.0037286 | 0.0037286 | 0.9861 | -0.097477 | 0.98602 | -0.098049 | 1.381

## res_trafo
| p_hv_mw | q_hv_mvar | p_lv_mw | q_lv_mvar | pl_mw | ql_mvar | i_hv_ka | i_lv_ka | vm_hv_pu | va_hv_degree | vm_lv_pu | va_lv_degree | loading_percent
0 | 2.5187e-16 | 8.8016e-16 | 0.00079998 | 7.4552e-08 | 0.00079998 | 7.4552e-08 | 2.6429e-17 | 0.0011547 | 0.99998 | 149.9947 | 1 | 0 | 0.31999

## res_ext_grid
| p_mw | q_mvar
0 | 0.20805 | 0.052154

## res_load
| p_mw | q_mvar
0 | 0.0082042 | 0.0020562
1 | 0.0089955 | 0.0022545
2 | 0.005181 | 0.0012985
3 | 0.003275 | 0.00082079
4 | 0.012315 | 0.0030865
5 | 0.016542 | 0.0041459
6 | 0.0031646 | 0.00079313
7 | 0.0037819 | 0.00094784
8 | 0.003806 | 0.00095388
9 | 0.0036314 | 0.00091011
10 | 0.0038854 | 0.00097378
11 | 0.0048533 | 0.0012163
12 | 0.0041459 | 0.0010391
13 | 0.011712 | 0.0029352
14 | 0.011211 | 0.0028098
15 | 0.0092068 | 0.0023074
16 | 0.0023282 | 0.00058349
17 | 0.0039905 | 0.0010001
18 | 0.0075251 | 0.001886
19 | 0.0046757 | 0.0011718
20 | 0.0050359 | 0.0012621
21 | 0.0016286 | 0.00040817
22 | 0.0014936 | 0.00037432
23 | 0.0031944 | 0.0008006
24 | 0.0065654 | 0.0016455
25 | 0.014879 | 0.0037289
26 | 0.0050054 | 0.0012545
27 | 0.0070559 | 0.0017684
28 | 0.0073085 | 0.0018317
29 | 0.0043836 | 0.0010986
30 | 0.0017785 | 0.00044574
31 | 0.0027709 | 0.00069445
32 | 0.0036958 | 0.00092625
33 | 0.0058527 | 0.0014668
34 | 0.0024708 | 0.00061923

## dtypes
| element | column | dtype
0 | bus | name | object
1 | bus | vn_kv | float64
2 | bus | type | object
3 | bus | zone | object
4 | bus | in_service | bool
5 | load | name | object
6 | load | bus | uint32
7 | load | p_mw | float64
8 | load | q_mvar | float64
9 | load | const_z_percent | float64
10 | load | const_i_percent | float64
11 | load | sn_mva | float64
12 | load | scaling | float64
13 | load | in_service | bool
14 | load | type | object
15 | ext_grid | name | object
16 | ext_grid | bus | uint32
17 | ext_grid | vm_pu | float64
18 | ext_grid | va_degree | float64
19 | ext_grid | slack_weight | float64
20 | ext_grid | in_service | bool
21 | line | name | object
22 | line | std_type | object
23 | line | from_bus | uint32
24 | line | to_bus | uint32
25 | line | length_km | float64
26 | line | r_ohm_per_km | float64
27 | line | x_ohm_per_km | float64
28 | line | c_nf_per_km | float64
29 | line | g_us_per_km | float64
30 | line | max_i_ka | float64
31 | line | df | float64
32 | line | parallel | uint32
33 | line | type | object
34 | line | in_service | bool
35 | trafo | name | object
36 | trafo | std_type | object
37 | trafo | hv_bus | uint32
38 | trafo | lv_bus | uint32
39 | trafo | sn_mva | float64
40 | trafo | vn_hv_kv | float64
41 | trafo | vn_lv_kv | float64
42 | trafo | vk_percent | float64
43 | trafo | vkr_percent | float64
44 | trafo | pfe_kw | float64
45 | trafo | i0_percent | float64
46 | trafo | shift_degree | float64
47 | trafo | tap_side | object
48 | trafo | tap_neutral | int32
49 | trafo | tap_min | int32
50 | trafo | tap_max | int32
51 | trafo | tap_step_percent | float64
52 | trafo | tap_step_degree | float64
53 | trafo | tap_pos | int32
54 | trafo | tap_phase_shifter | bool
55 | trafo | parallel | uint32
56 | trafo | df | float64
57 | trafo | in_service | bool
58 | line_geodata | coords | object
59 | bus_geodata | x | float64
60 | bus_geodata | y | float64
61 | bus_geodata | coords | object
62 | res_bus | vm_pu | float64
63 | res_bus | va_degree | float64
64 | res_bus | p_mw | float64
65 | res_bus | q_mvar | float64
66 | res_line | p_from_mw | float64
67 | res_line | q_from_mvar | float64
68 | res_line | p_to_mw | float64
69 | res_line | q_to_mvar | float64
70 | res_line | pl_mw | float64
71 | res_line | ql_mvar | float64
72 | res_line | i_from_ka | float64
73 | res_line | i_to_ka | float64
74 | res_line | i_ka | float64
75 | res_line | vm_from_pu | float64
76 | res_line | va_from_degree | float64
77 | res_line | vm_to_pu | float64
78 | res_line | va_to_degree | float64
79 | res_line | loading_percent | float64
80 | res_trafo | p_hv_mw | float64
81 | res_trafo | q_hv_mvar | float64
82 | res_trafo | p_lv_mw | float64
83 | res_trafo | q_lv_mvar | float64
84 | res_trafo | pl_mw | float64
85 | res_trafo | ql_mvar | float64
86 | res_trafo | i_hv_ka | float64
87 | res_trafo | i_lv_ka | float64
88 | res_trafo | vm_hv_pu | float64
89 | res_trafo | va_hv_degree | float64
90 | res_trafo | vm_lv_pu | float64
91 | res_trafo | va_lv_degree | float64
92 | res_trafo | loading_percent | float64
93 | res_ext_grid | p_mw | float64
94 | res_ext_grid | q_mvar | float64
95 | res_load | p_mw | float64
96 | res_load | q_mvar | float64

## parameters
| version | format_version | converged | OPF_converged | name | f_hz | sn_mva
0 | 2.14.6 | 2.14.0 | TRUE | FALSE |  | 50 | 1