## bus
| name | vn_kv | type | zone | in_service
0 | bus_LV_1107-5_0_2_node_0 | 0.4 | n |  | TRUE
1 | bus_LV_1107-5_0_2_node_1 | 0.4 | n |  | TRUE
2 | bus_LV_1107-5_0_2_node_2 | 0.4 | n |  | TRUE
3 | bus_LV_1107-5_0_2_node_6 | 0.4 | n |  | TRUE
4 | bus_LV_1107-5_0_2_node_5 | 0.4 | n |  | TRUE
5 | bus_LV_1107-5_0_2_node_13 | 0.4 | n |  | TRUE
6 | bus_LV_1107-5_0_2_node_3 | 0.4 | n |  | TRUE
7 | bus_LV_1107-5_0_2_node_27 | 0.4 | n |  | TRUE
8 | bus_LV_1107-5_0_2_node_20 | 0.4 | n |  | TRUE
9 | bus_LV_1107-5_0_2_node_21 | 0.4 | n |  | TRUE
10 | bus_LV_1107-5_0_2_node_7 | 0.4 | n |  | TRUE
11 | bus_LV_1107-5_0_2_node_16 | 0.4 | n |  | TRUE
12 | bus_LV_1107-5_0_2_node_14 | 0.4 | n |  | TRUE
13 | bus_LV_1107-5_0_2_node_8 | 0.4 | n |  | TRUE
14 | bus_LV_1107-5_0_2_node_18 | 0.4 | n |  | TRUE
15 | bus_LV_1107-5_0_2_node_9 | 0.4 | n |  | TRUE
16 | bus_LV_1107-5_0_2_node_15 | 0.4 | n |  | TRUE
17 | bus_LV_1107-5_0_2_node_10 | 0.4 | n |  | TRUE
18 | bus_LV_1107-5_0_2_node_28 | 0.4 | n |  | TRUE
19 | bus_LV_1107-5_0_2_node_12 | 0.4 | n |  | TRUE
20 | bus_LV_1107-5_0_2_node_36 | 0.4 | n |  | TRUE
21 | bus_LV_1107-5_0_2_node_19 | 0.4 | n |  | TRUE
22 | bus_LV_1107-5_0_2_node_37 | 0.4 | n |  | TRUE
23 | bus_LV_1107-5_0_2_node_24 | 0.4 | n |  | TRUE
24 | bus_LV_1107-5_0_2_node_38 | 0.4 | n |  | TRUE
25 | bus_LV_1107-5_0_2_node_33 | 0.4 | n |  | TRUE
26 | bus_LV_1107-5_0_2_node_17 | 0.4 | n |  | TRUE
27 | bus_LV_1107-5_0_2_node_39 | 0.4 | n |  | TRUE
28 | bus_LV_1107-5_0_2_node_40 | 0.4 | n |  | TRUE
29 | bus_LV_1107-5_0_2_node_35 | 0.4 | n |  | TRUE
30 | bus_LV_1107-5_0_2_node_26 | 0.4 | n |  | TRUE
31 | bus_LV_1107-5_0_2_node_31 | 0.4 | n |  | TRUE
32 | bus_LV_1107-5_0_2_node_22 | 0.4 | n |  | TRUE
33 | bus_LV_1107-5_0_2_node_23 | 0.4 | n |  | TRUE
34 | bus_LV_1107-5_0_2_node_34 | 0.4 | n |  | TRUE
35 | bus_LV_1107-5_0_2_node_32 | 0.4 | n |  | TRUE
36 | bus_LV_1107-5_0_2_node_29 | 0.4 | n |  | TRUE
37 | bus_LV_1107-5_0_2_node_30 | 0.4 | n |  | TRUE
38 | bus_MV_124_0_node_63 | 20 | n |  | TRUE

## load
| name | bus | p_mw | q_mvar | const_z_percent | const_i_percent | sn_mva | scaling | in_service | type
0 | LV_1107-5_0_2_load_0 | 0 | 0.0098206 | 0.0024613 | 0 | 0 |  | 1 | TRUE | wye
1 | LV_1107-5_0_2_load_27 | 7 | 0.010046 | 0.0025176 | 0 | 0 |  | 1 | TRUE | wye
2 | LV_1107-5_0_2_load_20 | 8 | 0.028268 | 0.0070847 | 0 | 0 |  | 1 | TRUE | wye
3 | LV_1107-5_0_2_load_21 | 9 | 0.0017419 | 0.00043657 | 0 | 0 |  | 1 | TRUE | wye
4 | LV_1107-5_0_2_load_16 | 11 | 0.028676 | 0.007187 | 0 | 0 |  | 1 | TRUE | wye
5 | LV_1107-5_0_2_load_14 | 12 | 0.012586 | 0.0031544 | 0 | 0 |  | 1 | TRUE | wye
6 | LV_1107-5_0_2_load_28 | 18 | 0.008282 | 0.0020757 | 0 | 0 |  | 1 | TRUE | wye
7 | LV_1107-5_0_2_load_36 | 20 | 0.0041127 | 0.0010307 | 0 | 0 |  | 1 | TRUE | wye
8 | LV_1107-5_0_2_load_37 | 22 | 0.0036427 | 0.00091296 | 0 | 0 |  | 1 | TRUE | wye
9 | LV_1107-5_0_2_load_38 | 24 | 0.0022007 | 0.00055155 | 0 | 0 |  | 1 | TRUE | wye
10 | LV_1107-5_0_2_load_17 | 26 | 0.0046681 | 0.0011699 | 0 | 0 |  | 1 | TRUE | wye
11 | LV_1107-5_0_2_load_39 | 27 | 0.01634 | 0.0040952 | 0 | 0 |  | 1 | TRUE | wye
12 | LV_1107-5_0_2_load_40 | 28 | 0.018228 | 0.0045684 | 0 | 0 |  | 1 | TRUE | wye
13 | LV_1107-5_0_2_load_35 | 29 | 0.0061051 | 0.0015301 | 0 | 0 |  | 1 | TRUE | wye
14 | LV_1107-5_0_2_load_31 | 31 | 0.0013902 | 0.00034842 | 0 | 0 |  | 1 | TRUE | wye
15 | LV_1107-5_0_2_load_22 | 32 | 0.0061016 | 0.0015292 | 0 | 0 |  | 1 | TRUE | wye
16 | LV_1107-5_0_2_load_23 | 33 | 0.020824 | 0.0052191 | 0 | 0 |  | 1 | TRUE | wye
17 | LV_1107-5_0_2_load_34 | 34 | 0.0065146 | 0.0016327 | 0 | 0 |  | 1 | TRUE | wye
18 | LV_1107-5_0_2_load_32 | 35 | 0.0059122 | 0.0014817 | 0 | 0 |  | 1 | TRUE | wye
19 | LV_1107-5_0_2_load_29 | 36 | 0.001228 | 0.00030776 | 0 | 0 |  | 1 | TRUE | wye
20 | LV_1107-5_0_2_load_30 | 37 | 0.015456 | 0.0038737 | 0 | 0 |  | 1 | TRUE | wye

## ext_grid
| name | bus | vm_pu | va_degree | slack_weight | in_service
0 |  | 29 | 1 | 0 | 1 | TRUE

## line
| name | std_type | from_bus | to_bus | length_km | r_ohm_per_km | x_ohm_per_km | c_nf_per_km | g_us_per_km | max_i_ka | df | parallel | type | in_service
0 | LV_1107-5_0_2_line_0 | NAYY 4x150 SE | 0 | 1 | 0.025968 | 0.208 | 0.08 | 261 | 0 | 0.27 | 1 | 1 | cs | TRUE
1 | LV_1107-5_0_2_line_1 | NAYY 4x150 SE | 0 | 2 | 0.016287 | 0.208 | 0.08 | 261 | 0 | 0.27 | 1 | 1 | cs | TRUE
2 | LV_1107-5_0_2_line_2 | NAYY 4x150 SE | 1 | 3 | 0.15252 | 0.208 | 0.08 | 261 | 0 | 0.27 | 1 | 1 | cs | TRUE
3 | LV_1107-5_0_2_line_3 | NAYY 4x150 SE | 2 | 4 | 0.01074 | 0.208 | 0.08 | 261 | 0 | 0.27 | 1 | 1 | cs | TRUE
4 | LV_1107-5_0_2_line_4 | NAYY 4x150 SE | 2 | 5 | 0.012908 | 0.208 | 0.08 | 261 | 0 | 0.27 | 1 | 1 | cs | TRUE
5 | LV_1107-5_0_2_line_5 | NAYY 4x150 SE | 3 | 9 | 0.013597 | 0.208 | 0.08 | 261 | 0 | 0.27 | 1 | 1 | cs | TRUE
6 | LV_1107-5_0_2_line_6 | NAYY 4x150 SE | 4 | 8 | 0.062264 | 0.208 | 0.08 | 261 | 0 | 0.27 | 1 | 1 | cs | TRUE
7 | LV_1107-5_0_2_line_7 | NAYY 4x150 SE | 5 | 22 | 0.049178 | 0.208 | 0.08 | 261 | 0 | 0.27 | 1 | 1 | cs | TRUE
8 | LV_1107-5_0_2_line_8 | NAYY 4x150 SE | 5 | 6 | 0.0023 | 0.208 | 0.08 | 261 | 0 | 0.27 | 1 | 1 | cs | TRUE
9 | LV_1107-5_0_2_line_9 | NAYY 4x150 SE | 6 | 7 | 0.0099879 | 0.208 | 0.08 | 261 | 0 | 0.27 | 1 | 1 | cs | TRUE
10 | LV_1107-5_0_2_line_10 | NAYY 4x150 SE | 7 | 23 | 0.062212 | 0.208 | 0.08 | 261 | 0 | 0.27 | 1 | 1 | cs | TRUE
11 | LV_1107-5_0_2_line_11 | NAYY 4x150 SE | 10 | 11 | 0.015986 | 0.208 | 0.08 | 261 | 0 | 0.27 | 1 | 1 | cs | TRUE
12 | LV_1107-5_0_2_line_12 | NAYY 4x150 SE | 10 | 12 | 0.007398 | 0.208 | 0.08 | 261 | 0 | 0.27 | 1 | 1 | cs | TRUE
13 | LV_1107-5_0_2_line_13 | NAYY 4x150 SE | 11 | 13 | 0.016111 | 0.208 | 0.08 | 261 | 0 | 0.27 | 1 | 1 | cs | TRUE
14 | LV_1107-5_0_2_line_14 | NAYY 4x150 SE | 12 | 15 | 0.0066285 | 0.208 | 0.08 | 261 | 0 | 0.27 | 1 | 1 | cs | TRUE
15 | LV_1107-5_0_2_line_15 | NAYY 4x150 SE | 13 | 14 | 0.017374 | 0.208 | 0.08 | 261 | 0 | 0.27 | 1 | 1 | cs | TRUE
16 | LV_1107-5_0_2_line_16 | NAYY 4x150 SE | 14 | 21 | 0.009571 | 0.208 | 0.08 | 261 | 0 | 0.27 | 1 | 1 | cs | TRUE
17 | LV_1107-5_0_2_line_17 | NAYY 4x150 SE | 14 | 26 | 0.011757 | 0.208 | 0.08 | 261 | 0 | 0.27 | 1 | 1 | cs | TRUE
18 | LV_1107-5_0_2_line_18 | NAYY 4x150 SE | 15 | 16 | 0.01153 | 0.208 | 0.08 | 261 | 0 | 0.27 | 1 | 1 | cs | TRUE
19 | LV_1107-5_0_2_line_19 | NAYY 4x150 SE | 16 | 27 | 0.013283 | 0.208 | 0.08 | 261 | 0 | 0.27 | 1 | 1 | cs | TRUE
20 | LV_1107-5_0_2_line_20 | NAYY 4x150 SE | 17 | 18 | 0.01724 | 0.208 | 0.08 | 261 | 0 | 0.27 | 1 | 1 | cs | TRUE
21 | LV_1107-5_0_2_line_21 | NAYY 4x150 SE | 17 | 19 | 0.025492 | 0.208 | 0.08 | 261 | 0 | 0.27 | 1 | 1 | cs | TRUE
22 | LV_1107-5_0_2_line_22 | NAYY 4x150 SE | 17 | 20 | 0.038528 | 0.208 | 0.08 | 261 | 0 | 0.27 | 1 | 1 | cs | TRUE
23 | LV_1107-5_0_2_line_23 | NAYY 4x150 SE | 18 | 23 | 0.030137 | 0.208 | 0.08 | 261 | 0 | 0.27 | 1 | 1 | cs | TRUE
24 | LV_1107-5_0_2_line_24 | NAYY 4x150 SE | 19 | 21 | 0.00144 | 0.208 | 0.08 | 261 | 0 | 0.27 | 1 | 1 | cs | TRUE
25 | LV_1107-5_0_2_line_25 | NAYY 4x150 SE | 21 | 28 | 0.017653 | 0.208 | 0.08 | 261 | 0 | 0.27 | 1 | 1 | cs | TRUE
26 | LV_1107-5_0_2_line_26 | NAYY 4x150 SE | 23 | 30 | 0.021743 | 0.208 | 0.08 | 261 | 0 | 0.27 | 1 | 2 | cs | TRUE
27 | LV_1107-5_0_2_line_27 | NAYY 4x150 SE | 23 | 32 | 0.023378 | 0.208 | 0.08 | 261 | 0 | 0.27 | 1 | 1 | cs | TRUE
28 | LV_1107-5_0_2_line_28 | NAYY 4x150 SE | 24 | 25 | 0.015661 | 0.208 | 0.08 | 261 | 0 | 0.27 | 1 | 1 | cs | TRUE
29 | LV_1107-5_0_2_line_29 | NAYY 4x150 SE | 25 | 31 | 0.021396 | 0.208 | 0.08 | 261 | 0 | 0.27 | 1 | 1 | cs | TRUE
30 | LV_1107-5_0_2_line_30 | NAYY 4x150 SE | 29 | 30 | 0.0099652 | 0.208 | 0.08 | 261 | 0 | 0.27 | 1 | 2 | cs | TRUE
31 | LV_1107-5_0_2_line_31 | NAYY 4x150 SE | 30 | 34 | 0.0057436 | 0.208 | 0.08 | 261 | 0 | 0.27 | 1 | 1 | cs | TRUE
32 | LV_1107-5_0_2_line_32 | NAYY 4x150 SE | 31 | 36 | 0.0053863 | 0.208 | 0.08 | 261 | 0 | 0.27 | 1 | 1 | cs | TRUE
33 | LV_1107-5_0_2_line_33 | NAYY 4x150 SE | 32 | 33 | 0.015417 | 0.208 | 0.08 | 261 | 0 | 0.27 | 1 | 1 | cs | TRUE
34 | LV_1107-5_0_2_line_34 | NAYY 4x150 SE | 34 | 35 | 0.009409 | 0.208 | 0.08 | 261 | 0 | 0.27 | 1 | 1 | cs | TRUE
35 | LV_1107-5_0_2_line_35 | NAYY 4x150 SE | 35 | 37 | 0.022724 | 0.208 | 0.08 | 261 | 0 | 0.27 | 1 | 1 | cs | TRUE
36 | LV_1107-5_0_2_line_36 | NAYY 4x150 SE | 36 | 37 | 0.017005 | 0.208 | 0.08 | 261 | 0 | 0.27 | 1 | 1 | cs | TRUE

## trafo
| name | std_type | hv_bus | lv_bus | sn_mva | vn_hv_kv | vn_lv_kv | vk_percent | vkr_percent | pfe_kw | i0_percent | shift_degree | tap_side | tap_neutral | tap_min | tap_max | tap_step_percent | tap_step_degree | tap_pos | tap_phase_shifter | parallel | df | in_service
0 | LV_1107-5_0_2_trafo_35 | 0.25 MVA 20/0.4 kV | 38 | 29 | 0.25 | 20 | 0.4 | 6 | 1.44 | 0.8 | 0.32 | 150 | hv | 0 | -2 | 2 | 2.5 | 0 | 0 | FALSE | 1 | 1 | TRUE

## line_geodata
| x0 | y0 | x1 | y1 | x2 | y2 | x3 | y3 | x4 | y4 | x5 | y5 | x6 | y6 | x7 | y7 | x8 | y8 | x9 | y9 | x10 | y10 | x11 | y11 | x12 | y12 | x13 | y13 | x14 | y14 | x15 | y15 | x16 | y16 | x17 | y17 | x18 | y18 | x19 | y19 | x20 | y20 | x21 | y21 | x22 | y22 | x23 | y23 | x24 | y24 | x25 | y25 | x26 | y26 | x27 | y27 | x28 | y28 | x29 | y29 | x30 | y30
0 | 2648320.1442 | 1212267.2768 | 2648334.481 | 1212245.6247
1 | 2648343.4728 | 1212232.0449 | 2648334.481 | 1212245.6247
2 | 2648320.1442 | 1212267.2768 | 2648319.2545 | 1212272.0613 | 2648320.6525 | 1212275.8081 | 2648327.4787 | 1212286.6031 | 2648328.8571 | 1212289.0157 | 2648329.6786 | 1212291.7017 | 2648330.6602 | 1212300.8929 | 2648323.6217 | 1212310.675 | 2648327.2817 | 1212314.6736 | 2648328.6854 | 1212317.709 | 2648328.9216 | 1212320.4348 | 2648330.338 | 1212320.9688 | 2648333.7091 | 1212324.0423 | 2648336.1233 | 1212326.1409 | 2648339.094 | 1212327.0544 | 2648342.5596 | 1212327.8496 | 2648346.0186 | 1212329.4563 | 2648347.9563 | 1212329.4053 | 2648350.2677 | 1212330.1245 | 2648352.3173 | 1212332.209 | 2648354.2572 | 1212335.6378 | 2648355.11 | 1212336.3451 | 2648356.6641 | 1212336.758 | 2648359.4381 | 1212336.6359 | 2648361.1511 | 1212336.194 | 2648366.4954 | 1212335.7815 | 2648367.9195 | 1212346.5994 | 2648393.4341 | 1212344.3938 | 2648397.6067 | 1212345.1281 | 2648401.7824 | 1212346.4183 | 2648405.0182 | 1212348.3679
3 | 2648349.3275 | 1212223.0314 | 2648343.4728 | 1212232.0449
4 | 2648333.418 | 1212224.0143 | 2648338.2858 | 1212227.1 | 2648343.4728 | 1212232.0449
5 | 2648405.0182 | 1212348.3679 | 2648407.8556 | 1212335.0701
6 | 2648349.3275 | 1212223.0314 | 2648358.377 | 1212207.9292 | 2648382.1898 | 1212179.561 | 2648387.2977 | 1212173.9059
7 | 2648333.418 | 1212224.0143 | 2648345.1425 | 1212210.7014 | 2648357.0721 | 1212197.3902 | 2648359.1427 | 1212193.1378 | 2648363.4692 | 1212187.0803 | 2648364.3856 | 1212186.0351
8 | 2648331.4601 | 1212222.7977 | 2648333.418 | 1212224.0143
9 | 2648331.4601 | 1212222.7977 | 2648332.0474 | 1212218.7667 | 2648333.3422 | 1212214.6081 | 2648334.0378 | 1212213.213
10 | 2648345.6882 | 1212155.551 | 2648348.4829 | 1212164.1343 | 2648349.6956 | 1212169.1804 | 2648350.3543 | 1212174.1554 | 2648350.0939 | 1212180.0345 | 2648349.3686 | 1212184.22 | 2648348.0086 | 1212187.9667 | 2648346.5185 | 1212190.9008 | 2648334.91 | 1212211.4634 | 2648334.0378 | 1212213.213
11 | 2648258.9665 | 1212161.5306 | 2648262.2944 | 1212145.8947
12 | 2648258.9665 | 1212161.5306 | 2648258.0335 | 1212165.1029 | 2648257.3964 | 1212168.7536
13 | 2648268.0354 | 1212130.8636 | 2648262.6232 | 1212144.35 | 2648262.2944 | 1212145.8947
14 | 2648256.2569 | 1212175.2834 | 2648257.3964 | 1212168.7536
15 | 2648268.0354 | 1212130.8636 | 2648276.9159 | 1212133.8149 | 2648284.741 | 1212135.7571
16 | 2648293.8566 | 1212138.7549 | 2648284.741 | 1212135.7571
17 | 2648284.741 | 1212135.7571 | 2648289.4436 | 1212124.9812
18 | 2648256.2569 | 1212175.2834 | 2648257.3245 | 1212176.6707 | 2648258.434 | 1212178.514 | 2648259.9458 | 1212182.284 | 2648261.1647 | 1212185.6403
19 | 2648261.1647 | 1212185.6403 | 2648273.8027 | 1212181.551
20 | 2648314.9535 | 1212122.0824 | 2648322.2152 | 1212124.1536 | 2648323.948 | 1212125.0237 | 2648325.505 | 1212126.0257 | 2648327.202 | 1212127.5737 | 2648329.7405 | 1212130.1276
21 | 2648314.9535 | 1212122.0824 | 2648309.4202 | 1212126.1067 | 2648300.4019 | 1212132.6598 | 2648294.913 | 1212137.774
22 | 2648314.9535 | 1212122.0824 | 2648316.83 | 1212118.3399 | 2648320.6549 | 1212112.3117 | 2648325.8858 | 1212106.2171 | 2648340.7158 | 1212094.0687
23 | 2648345.6882 | 1212155.551 | 2648342.6757 | 1212149.4564 | 2648340.0785 | 1212144.6325 | 2648336.6721 | 1212139.3351 | 2648333.1749 | 1212133.9925 | 2648331.3017 | 1212131.6982 | 2648329.7405 | 1212130.1276
24 | 2648293.8566 | 1212138.7549 | 2648294.913 | 1212137.774
25 | 2648293.8566 | 1212138.7549 | 2648287.6388 | 1212155.2762
26 | 2648345.6882 | 1212155.551 | 2648332.0272 | 1212172.4948
27 | 2648345.6882 | 1212155.551 | 2648361.7588 | 1212138.5724
28 | 2648275.3095 | 1212230.9259 | 2648279.7959 | 1212245.9308
29 | 2648275.3095 | 1212230.9259 | 2648290.4688 | 1212218.4411 | 2648291.7017 | 1212217.1885
30 | 2648332.0272 | 1212172.4948 | 2648324.3079 | 1212166.1927
31 | 2648332.0272 | 1212172.4948 | 2648328.4213 | 1212176.9655
32 | 2648291.7017 | 1212217.1885 | 2648295.4801 | 1212213.3496
33 | 2648372.3567 | 1212127.3758 | 2648361.7588 | 1212138.5724
34 | 2648322.5143 | 1212184.2892 | 2648328.4213 | 1212176.9655
35 | 2648307.4086 | 1212201.2302 | 2648310.1181 | 1212198.4772 | 2648315.519 | 1212192.9622 | 2648322.5143 | 1212184.2892
36 | 2648307.4086 | 1212201.2302 | 2648295.4801 | 1212213.3496

## bus_geodata
| x | y | coords
0 | 2648334.481 | 1212245.6247
1 | 2648320.1442 | 1212267.2768
2 | 2648343.4728 | 1212232.0449
3 | 2648405.0182 | 1212348.3679
4 | 2648349.3275 | 1212223.0314
5 | 2648333.418 | 1212224.0143
6 | 2648331.4601 | 1212222.7977
7 | 2648334.0378 | 1212213.213
8 | 2648387.2977 | 1212173.9059
9 | 2648407.8556 | 1212335.0701
10 | 2648258.9665 | 1212161.5306
11 | 2648262.2944 | 1212145.8947
12 | 2648257.3964 | 1212168.7536
13 | 2648268.0354 | 1212130.8636
14 | 2648284.741 | 1212135.7571
15 | 2648256.2569 | 1212175.2834
16 | 2648261.1647 | 1212185.6403
17 | 2648314.9535 | 1212122.0824
18 | 2648329.7405 | 1212130.1276
19 | 2648294.913 | 1212137.774
20 | 2648340.7158 | 1212094.0687
21 | 2648293.8566 | 1212138.7549
22 | 2648364.3856 | 1212186.0351
23 | 2648345.6882 | 1212155.551
24 | 2648279.7959 | 1212245.9308
25 | 2648275.3095 | 1212230.9259
26 | 2648289.4436 | 1212124.9812
27 | 2648273.8027 | 1212181.551
28 | 2648287.6388 | 1212155.2762
29 | 2648324.3079 | 1212166.1927
30 | 2648332.0272 | 1212172.4948
31 | 2648291.7017 | 1212217.1885
32 | 2648361.7588 | 1212138.5724
33 | 2648372.3567 | 1212127.3758
34 | 2648328.4213 | 1212176.9655
35 | 2648322.5143 | 1212184.2891
36 | 2648295.4801 | 1212213.3496
37 | 2648307.4086 | 1212201.2302
38 | 2648324.3079 | 1212166.1927

## line_std_types
| c_nf_per_km | r_ohm_per_km | x_ohm_per_km | max_i_ka | type | q_mm2 | alpha | voltage_rating
NAYY 4x50 SE | 210 | 0.642 | 0.083 | 0.142 | cs | 50 | 0.00403 | LV
NAYY 4x120 SE | 264 | 0.225 | 0.08 | 0.242 | cs | 120 | 0.00403 | LV
NAYY 4x150 SE | 261 | 0.208 | 0.08 | 0.27 | cs | 150 | 0.00403 | LV
NA2XS2Y 1x95 RM/25 12/20 kV | 216 | 0.313 | 0.132 | 0.252 | cs | 95 | 0.00403 | MV
NA2XS2Y 1x185 RM/25 12/20 kV | 273 | 0.161 | 0.117 | 0.362 | cs | 185 | 0.00403 | MV
NA2XS2Y 1x240 RM/25 12/20 kV | 304 | 0.122 | 0.112 | 0.421 | cs | 240 | 0.00403 | MV
NA2XS2Y 1x95 RM/25 6/10 kV | 315 | 0.313 | 0.123 | 0.249 | cs | 95 | 0.00403 | MV
NA2XS2Y 1x185 RM/25 6/10 kV | 406 | 0.161 | 0.11 | 0.358 | cs | 185 | 0.00403 | MV
NA2XS2Y 1x240 RM/25 6/10 kV | 456 | 0.122 | 0.105 | 0.416 | cs | 240 | 0.00403 | MV
NA2XS2Y 1x150 RM/25 12/20 kV | 250 | 0.206 | 0.116 | 0.319 | cs | 150 | 0.00403 | MV
NA2XS2Y 1x120 RM/25 12/20 kV | 230 | 0.253 | 0.119 | 0.283 | cs | 120 | 0.00403 | MV
NA2XS2Y 1x70 RM/25 12/20 kV | 190 | 0.443 | 0.132 | 0.22 | cs | 70 | 0.00403 | MV
NA2XS2Y 1x150 RM/25 6/10 kV | 360 | 0.206 | 0.11 | 0.315 | cs | 150 | 0.00403 | MV
NA2XS2Y 1x120 RM/25 6/10 kV | 340 | 0.253 | 0.113 | 0.28 | cs | 120 | 0.00403 | MV
NA2XS2Y 1x70 RM/25 6/10 kV | 280 | 0.443 | 0.123 | 0.217 | cs | 70 | 0.00403 | MV
N2XS(FL)2Y 1x120 RM/35 64/110 kV | 112 | 0.153 | 0.166 | 0.366 | cs | 120 | 0.00393 | HV
N2XS(FL)2Y 1x185 RM/35 64/110 kV | 125 | 0.099 | 0.156 | 0.457 | cs | 185 | 0.00393 | HV
N2XS(FL)2Y 1x240 RM/35 64/110 kV | 135 | 0.075 | 0.149 | 0.526 | cs | 240 | 0.00393 | HV
N2XS(FL)2Y 1x300 RM/35 64/110 kV | 144 | 0.06 | 0.144 | 0.588 | cs | 300 | 0.00393 | HV
15-AL1/3-ST1A 0.4 | 11 | 1.8769 | 0.35 | 0.105 | ol | 16 | 0.00403 | LV
24-AL1/4-ST1A 0.4 | 11.25 | 1.2012 | 0.335 | 0.14 | ol | 24 | 0.00403 | LV
48-AL1/8-ST1A 0.4 | 12.2 | 0.5939 | 0.3 | 0.21 | ol | 48 | 0.00403 | LV
94-AL1/15-ST1A 0.4 | 13.2 | 0.306 | 0.29 | 0.35 | ol | 94 | 0.00403 | LV
34-AL1/6-ST1A 10.0 | 9.7 | 0.8342 | 0.36 | 0.17 | ol | 34 | 0.00403 | MV
48-AL1/8-ST1A 10.0 | 10.1 | 0.5939 | 0.35 | 0.21 | ol | 48 | 0.00403 | MV
70-AL1/11-ST1A 10.0 | 10.4 | 0.4132 | 0.339 | 0.29 | ol | 70 | 0.00403 | MV
94-AL1/15-ST1A 10.0 | 10.75 | 0.306 | 0.33 | 0.35 | ol | 94 | 0.00403 | MV
122-AL1/20-ST1A 10.0 | 11.1 | 0.2376 | 0.323 | 0.41 | ol | 122 | 0.00403 | MV
149-AL1/24-ST1A 10.0 | 11.25 | 0.194 | 0.315 | 0.47 | ol | 149 | 0.00403 | MV
34-AL1/6-ST1A 20.0 | 9.15 | 0.8342 | 0.382 | 0.17 | ol | 34 | 0.00403 | MV
48-AL1/8-ST1A 20.0 | 9.5 | 0.5939 | 0.372 | 0.21 | ol | 48 | 0.00403 | MV
70-AL1/11-ST1A 20.0 | 9.7 | 0.4132 | 0.36 | 0.29 | ol | 70 | 0.00403 | MV
94-AL1/15-ST1A 20.0 | 10 | 0.306 | 0.35 | 0.35 | ol | 94 | 0.00403 | MV
122-AL1/20-ST1A 20.0 | 10.3 | 0.2376 | 0.344 | 0.41 | ol | 122 | 0.00403 | MV
149-AL1/24-ST1A 20.0 | 10.5 | 0.194 | 0.337 | 0.47 | ol | 149 | 0.00403 | MV
184-AL1/30-ST1A 20.0 | 10.75 | 0.1571 | 0.33 | 0.535 | ol | 184 | 0.00403 | MV
243-AL1/39-ST1A 20.0 | 11 | 0.1188 | 0.32 | 0.645 | ol | 243 | 0.00403 | MV
48-AL1/8-ST1A 110.0 | 8 | 0.5939 | 0.46 | 0.21 | ol | 48 | 0.00403 | HV
70-AL1/11-ST1A 110.0 | 8.4 | 0.4132 | 0.45 | 0.29 | ol | 70 | 0.00403 | HV
94-AL1/15-ST1A 110.0 | 8.65 | 0.306 | 0.44 | 0.35 | ol | 94 | 0.00403 | HV
122-AL1/20-ST1A 110.0 | 8.5 | 0.2376 | 0.43 | 0.41 | ol | 122 | 0.00403 | HV
149-AL1/24-ST1A 110.0 | 8.75 | 0.194 | 0.41 | 0.47 | ol | 149 | 0.00403 | HV
184-AL1/30-ST1A 110.0 | 8.8 | 0.1571 | 0.4 | 0.535 | ol | 184 | 0.00403 | HV
243-AL1/39-ST1A 110.0 | 9 | 0.1188 | 0.39 | 0.645 | ol | 243 | 0.00403 | HV
305-AL1/39-ST1A 110.0 | 9.2 | 0.0949 | 0.38 | 0.74 | ol | 305 | 0.00403 | HV
490-AL1/64-ST1A 110.0 | 9.75 | 0.059 | 0.37 | 0.96 | ol | 490 | 0.00403 | HV
679-AL1/86-ST1A 110.0 | 9.95 | 0.042 | 0.36 | 1.15 | ol | 679 | 0.00403 | HV
490-AL1/64-ST1A 220.0 | 10 | 0.059 | 0.285 | 0.96 | ol | 490 | 0.00403 | HV
679-AL1/86-ST1A 220.0 | 11.7 | 0.042 | 0.275 | 1.15 | ol | 679 | 0.00403 | HV
490-AL1/64-ST1A 380.0 | 11 | 0.059 | 0.253 | 0.96 | ol | 490 | 0.00403 | HV
679-AL1/86-ST1A 380.0 | 14.6 | 0.042 | 0.25 | 1.15 | ol | 679 | 0.00403 | HV

## trafo_std_types
| i0_percent | pfe_kw | vkr_percent | sn_mva | vn_lv_kv | vn_hv_kv | vk_percent | shift_degree | vector_group | tap_side | tap_neutral | tap_min | tap_max | tap_step_degree | tap_step_percent | tap_phase_shifter
160 MVA 380/110 kV | 0.06 | 60 | 0.25 | 160 | 110 | 380 | 12.2 | 0 | Yy0 | hv | 0 | -9 | 9 | 0 | 1.5 | FALSE
100 MVA 220/110 kV | 0.06 | 55 | 0.26 | 100 | 110 | 220 | 12 | 0 | Yy0 | hv | 0 | -9 | 9 | 0 | 1.5 | FALSE
63 MVA 110/20 kV | 0.04 | 22 | 0.32 | 63 | 20 | 110 | 18 | 150 | YNd5 | hv | 0 | -9 | 9 | 0 | 1.5 | FALSE
40 MVA 110/20 kV | 0.05 | 18 | 0.34 | 40 | 20 | 110 | 16.2 | 150 | YNd5 | hv | 0 | -9 | 9 | 0 | 1.5 | FALSE
25 MVA 110/20 kV | 0.07 | 14 | 0.41 | 25 | 20 | 110 | 12 | 150 | YNd5 | hv | 0 | -9 | 9 | 0 | 1.5 | FALSE
63 MVA 110/10 kV | 0.04 | 22 | 0.32 | 63 | 10 | 110 | 18 | 150 | YNd5 | hv | 0 | -9 | 9 | 0 | 1.5 | FALSE
40 MVA 110/10 kV | 0.05 | 18 | 0.34 | 40 | 10 | 110 | 16.2 | 150 | YNd5 | hv | 0 | -9 | 9 | 0 | 1.5 | FALSE
25 MVA 110/10 kV | 0.07 | 14 | 0.41 | 25 | 10 | 110 | 12 | 150 | YNd5 | hv | 0 | -9 | 9 | 0 | 1.5 | FALSE
0.25 MVA 20/0.4 kV | 0.32 | 0.8 | 1.44 | 0.25 | 0.4 | 20 | 6 | 150 | Yzn5 | hv | 0 | -2 | 2 | 0 | 2.5 | FALSE
0.4 MVA 20/0.4 kV | 0.3375 | 1.35 | 1.425 | 0.4 | 0.4 | 20 | 6 | 150 | Dyn5 | hv | 0 | -2 | 2 | 0 | 2.5 | FALSE
0.63 MVA 20/0.4 kV | 0.2619 | 1.65 | 1.206 | 0.63 | 0.4 | 20 | 6 | 150 | Dyn5 | hv | 0 | -2 | 2 | 0 | 2.5 | FALSE
0.25 MVA 10/0.4 kV | 0.24 | 0.6 | 1.2 | 0.25 | 0.4 | 10 | 4 | 150 | Dyn5 | hv | 0 | -2 | 2 | 0 | 2.5 | FALSE
0.4 MVA 10/0.4 kV | 0.2375 | 0.95 | 1.325 | 0.4 | 0.4 | 10 | 4 | 150 | Dyn5 | hv | 0 | -2 | 2 | 0 | 2.5 | FALSE
0.63 MVA 10/0.4 kV | 0.1873 | 1.18 | 1.0794 | 0.63 | 0.4 | 10 | 4 | 150 | Dyn5 | hv | 0 | -2 | 2 | 0 | 2.5 | FALSE

## trafo3w_std_types
| sn_hv_mva | sn_mv_mva | sn_lv_mva | vn_hv_kv | vn_mv_kv | vn_lv_kv | vk_hv_percent | vk_mv_percent | vk_lv_percent | vkr_hv_percent | vkr_mv_percent | vkr_lv_percent | pfe_kw | i0_percent | shift_mv_degree | shift_lv_degree | vector_group | tap_side | tap_neutral | tap_min | tap_max | tap_step_percent
63/25/38 MVA 110/20/10 kV | 63 | 25 | 38 | 110 | 20 | 10 | 10.4 | 10.4 | 10.4 | 0.28 | 0.32 | 0.35 | 35 | 0.89 | 0 | 0 | YN0yn0yn0 | hv | 0 | -10 | 10 | 1.2
63/25/38 MVA 110/10/10 kV | 63 | 25 | 38 | 110 | 10 | 10 | 10.4 | 10.4 | 10.4 | 0.28 | 0.32 | 0.35 | 35 | 0.89 | 0 | 0 | YN0yn0yn0 | hv | 0 | -10 | 10 | 1.2

## fuse_std_types
| fuse_type | i_rated_a | t_avg | t_min | t_total | x_avg | x_min | x_total
HV 100A | HV 100A | 100 | 0 | [10.0, 3.64, 0.854, 0.281, 0.1, 0.0531, 0.022, 0.01] | [10.0, 4.267, 1.21, 0.403, 0.1, 0.058, 0.022, 0.01] | 0 | [300.0, 350.0, 450.0, 550.0, 700.0, 850.0, 1200.0, 1752.0] | [600.0, 700.0, 900.0, 1150.0, 1665.0, 2000.0, 3000.0, 4313.0]
HV 10A | HV 10A | 10 | 0 | [10.0, 1675.0, 0.344, 0.156, 0.1, 0.0417, 0.0171, 0.01] | [10.0, 1.3, 0.3, 0.155, 0.1, 0.0555, 0.023, 0.01] | 0 | [30.0, 32.0, 35.0, 37.0, 39.0, 50.0, 70.0, 88.0] | [60.0, 70.0, 80.0, 87.0, 94.0, 110.0, 150.0, 216.0]
HV 125A | HV 125A | 125 | 0 | [10.0, 1.82, 0.344, 0.1, 0.0467, 0.0269, 0.01] | [10.0, 2.478, 0.426, 0.1, 0.0427, 0.0211, 0.01] | 0 | [375.0, 500.0, 700.0, 925.0, 1200.0, 1500.0, 2341.0] | [750.0, 1000.0, 1500.0, 2200.0, 3000.0, 4000.0, 5765.0]
HV 160A | HV 160A | 160 | 0 | [10.0, 4.15, 1.03, 0.198, 0.1, 0.051, 0.0172, 0.01] | [10.0, 2.3, 0.734, 0.274, 0.1, 0.046, 0.0177, 0.01] | 0 | [480.0, 550.0, 700.0, 1000.0, 1260.0, 1600.0, 2500.0, 3227.0] | [960.0, 1300.0, 1700.0, 2200.0, 2996.0, 4000.0, 6000.0, 7946.0]
HV 16A | HV 16A | 16 | 0 | [10.0, 0.352, 0.164, 0.1, 0.0649, 0.0342, 0.01] | [10.0, 2.34, 0.722, 0.181, 0.1, 0.055, 0.0296, 0.01] | 0 | [48.0, 60.0, 65.0, 71.0, 80.0, 100.0, 162.0] | [96.0, 110.0, 125.0, 150.0, 168.0, 200.0, 250.0, 398.0]
HV 200A | HV 200A | 200 | 0 | [10.0, 4.267, 1.21, 0.403, 0.1, 0.058, 0.022, 0.01] | [10.0, 3.73, 1.654, 0.328, 0.1, 0.0531, 0.019, 0.01] | 0 | [600.0, 700.0, 900.0, 1150.0, 1665.0, 2000.0, 3000.0, 4313.0] | [1200.0, 1500.0, 1800.0, 2700.0, 3960.0, 5000.0, 7500.0, 10620.0]
HV 20A | HV 20A | 20 | 0 | [10.0, 1.3, 0.3, 0.155, 0.1, 0.0555, 0.023, 0.01] | [10.0, 1.3, 0.161, 0.1, 0.0611, 0.0399, 0.0141, 0.01] | 0 | [60.0, 70.0, 80.0, 87.0, 94.0, 110.0, 150.0, 216.0] | [120.0, 150.0, 200.0, 223.0, 260.0, 300.0, 450.0, 532.0]
HV 25A | HV 25A | 25 | 0 | [10.0, 2.512, 0.833, 0.299, 0.1, 0.0372, 0.0223, 0.01] | [10.0, 3.125, 0.597, 0.198, 0.1, 0.0378, 0.022, 0.01] | 0 | [75.0, 82.0, 90.0, 100.0, 124.0, 170.0, 200.0, 289.0] | [150.0, 170.0, 210.0, 250.0, 294.0, 400.0, 500.0, 711.0]
HV 31.5A | HV 31.5A | 31.5 | 0 | [10.0, 2.34, 0.722, 0.181, 0.1, 0.055, 0.0296, 0.01] | [10.0, 2.84, 0.368, 0.164, 0.1, 0.0621, 0.0378, 0.0195, 0.01] | 0 | [95.0, 110.0, 125.0, 150.0, 165.0, 200.0, 250.0, 390.0] | [189.0, 220.0, 300.0, 350.0, 393.0, 450.0, 530.0, 700.0, 960.0]
HV 40A | HV 40A | 40 | 0 | [10.0, 1.3, 0.161, 0.1, 0.0611, 0.0399, 0.0141, 0.01] | [10.0, 2.05, 0.369, 0.198, 0.1, 0.051, 0.0298, 0.01] | 0 | [120.0, 150.0, 200.0, 223.0, 260.0, 300.0, 450.0, 532.0] | [240.0, 300.0, 400.0, 450.0, 530.0, 650.0, 800.0, 1311.0]
HV 50A | HV 50A | 50 | 0 | [10.0, 3.215, 0.597, 0.198, 0.1, 0.0378, 0.022, 0.01] | [10.0, 3.64, 0.854, 0.281, 0.1, 0.0531, 0.022, 0.01] | 0 | [150.0, 170.0, 210.0, 250.0, 294.0, 400.0, 500.0, 711.0] | [300.0, 350.0, 450.0, 550.0, 700.0, 850.0, 1200.0, 1752.0]
HV 6.3A | HV 6.3A | 6.3 | 0 | [10.0, 1.39, 0.344, 0.168, 0.1, 0.056, 0.0263, 0.01] | [10.0, 1.711, 0.516, 0.198, 0.1, 0.0634, 0.0303, 0.01] | 0 | [19.0, 19.5, 20.4, 20.8, 22.0, 25.0, 32.0, 48.0] | [38.0, 40.0, 43.0, 48.0, 53.0, 60.0, 75.0, 118.0]
HV 63A | HV 63A | 63 | 0 | [10.0, 2.84, 0.368, 0.164, 0.1, 0.0621, 0.0378, 0.0195, 0.01] | [10.0, 1.82, 0.344, 0.1, 0.0467, 0.0269, 0.01] | 0 | [189.0, 220.0, 300.0, 350.0, 393.0, 450.0, 530.0, 700.0, 961.0] | [378.0, 500.0, 700.0, 934.0, 1200.0, 1500.0, 2366.0]
HV 80A | HV 80A | 80 | 0 | [10.0, 2.05, 0.369, 0.198, 0.1, 0.051, 0.0298, 0.01] | [10.0, 4.15, 1.03, 0.198, 0.1, 0.051, 0.0172, 0.01] | 0 | [240.0, 300.0, 400.0, 450.0, 530.0, 650.0, 800.0, 1311.0] | [480.0, 550.0, 700.0, 1000.0, 1260.0, 1600.0, 2500.0, 3227.0]
Siemens NH-1-100 | Siemens NH-1-100 | 100 | [5400.0, 2000.0, 400.0, 20.0, 1.0, 0.2, 0.012, 0.004] | 0 | 0 | [150.0, 190.0, 250.0, 430.0, 900.0, 1250.0, 2700.0, 3600.0] | 0 | 0
Siemens NH-1-125 | Siemens NH-1-125 | 125 | [4800.0, 120.0, 7.0, 0.1, 0.004] | 0 | 0 | [180.0, 400.0, 740.0, 2000.0, 4250.0] | 0 | 0
Siemens NH-1-16 | Siemens NH-1-16 | 16 | [4000.0, 400.0, 2.0, 0.1, 0.04, 0.01] | 0 | 0 | [26.0, 35.0, 75.0, 150.0, 200.0, 300.0] | 0 | 0
Siemens NH-1-160 | Siemens NH-1-160 | 160 | [4800.0, 120.0, 7.0, 0.1, 0.004] | 0 | 0 | [210.0, 500.0, 900.0, 2300.0, 5000.0] | 0 | 0
Siemens NH-1-25 | Siemens NH-1-25 | 25 | [4000.0, 1000.0, 10.0, 0.2, 0.02, 0.01] | 0 | 0 | [40.0, 50.0, 100.0, 210.0, 400.0, 500.0] | 0 | 0
Siemens NH-1-50 | Siemens NH-1-50 | 50 | [4000.0, 40.0, 4.0, 1.0, 0.02, 0.01] | 0 | 0 | [86.0, 200.0, 300.0, 400.0, 1000.0, 1280.0] | 0 | 0
Siemens NH-1-63 | Siemens NH-1-63 | 63 | [4000.0, 100.0, 10.0, 2.0, 0.04, 0.01] | 0 | 0 | [100.0, 200.0, 300.0, 400.0, 1000.0, 1500.0] | 0 | 0
Siemens NH-1-80 | Siemens NH-1-80 | 80 | [4800.0, 120.0, 7.0, 0.1, 0.01] | 0 | 0 | [150.58, 250.0, 450.0, 1150.0, 2470.0] | 0 | 0
Siemens NH-2-1000 | Siemens NH-2-1000 | 1000 | [4800.0, 120.0, 7.0, 0.1, 0.004] | 0 | 0 | [1900.0, 3500.0, 8400.0, 24000.0, 52000.0] | 0 | 0
Siemens NH-2-200 | Siemens NH-2-200 | 200 | [4800.0, 120.0, 7.0, 0.1, 0.004] | 0 | 0 | [280.0, 650.0, 1200.0, 3000.0, 7000.0] | 0 | 0
Siemens NH-2-224 | Siemens NH-2-224 | 224 | [4800.0, 120.0, 7.0, 0.2, 0.04, 0.004] | 0 | 0 | [400.0, 750.0, 1453.0, 3025.0, 4315.0, 7600.0] | 0 | 0
Siemens NH-2-250 | Siemens NH-2-250 | 250 | [4800.0, 120.0, 7.0, 0.1, 0.004] | 0 | 0 | [450.0, 800.0, 1650.0, 4000.0, 8500.0] | 0 | 0
Siemens NH-2-315 | Siemens NH-2-315 | 315 | [4800.0, 120.0, 7.0, 0.1, 0.004] | 0 | 0 | [550.0, 920.0, 1900.0, 5000.0, 11000.0] | 0 | 0
Siemens NH-2-355 | Siemens NH-2-355 | 355 | [4800.0, 120.0, 6.0, 0.1, 0.004] | 0 | 0 | [650.0, 1116.27, 2350.0, 5840.0, 12790.0] | 0 | 0
Siemens NH-2-400 | Siemens NH-2-400 | 400 | [4800.0, 120.0, 7.0, 0.1, 0.004] | 0 | 0 | [720.0, 1350.0, 2800.0, 6500.0, 15000.0] | 0 | 0
Siemens NH-2-425 | Siemens NH-2-425 | 425 | [4800.0, 120.0, 7.0, 0.1, 0.004] | 0 | 0 | [850.0, 1500.0, 3050.0, 7500.0, 16500.0] | 0 | 0
Siemens NH-2-630 | Siemens NH-2-630 | 630 | [4800.0, 120.0, 7.0, 0.1, 0.004] | 0 | 0 | [1200.0, 2000.0, 4800.0, 12000.0, 26000.0] | 0 | 0

## res_bus
| vm_pu | va_degree | p_mw | q_mvar
0 | 0.98921 | -0.075485 | 0.0098206 | 0.0024613
1 | 0.98915 | -0.075951 | 0 | 0
2 | 0.98948 | -0.073562 | 0 | 0
3 | 0.98876 | -0.078676 | 0 | 0
4 | 0.98904 | -0.076659 | 0 | 0
5 | 0.99022 | -0.068321 | 0 | 0
6 | 0.99037 | -0.067303 | 0 | 0
7 | 0.991 | -0.062884 | 0.010046 | 0.0025176
8 | 0.9865 | -0.094665 | 0.028268 | 0.0070847
9 | 0.98873 | -0.078918 | 0.0017419 | 0.00043657
10 | 0.98215 | -0.12526 | 0 | 0
11 | 0.98282 | -0.12048 | 0.028676 | 0.007187
12 | 0.98184 | -0.12748 | 0.012586 | 0.0031544
13 | 0.98417 | -0.11091 | 0 | 0
14 | 0.98562 | -0.10061 | 0 | 0
15 | 0.98168 | -0.1286 | 0 | 0
16 | 0.98141 | -0.13055 | 0 | 0
17 | 0.98963 | -0.072322 | 0 | 0
18 | 0.99174 | -0.057486 | 0.008282 | 0.0020757
19 | 0.98665 | -0.093301 | 0 | 0
20 | 0.9894 | -0.073938 | 0.0041127 | 0.0010307
21 | 0.98649 | -0.09449 | 0 | 0
22 | 0.98997 | -0.070146 | 0.0036427 | 0.00091296
23 | 0.9958 | -0.029187 | 0 | 0
24 | 0.99698 | -0.021075 | 0.0022007 | 0.00055155
25 | 0.99703 | -0.020729 | 0 | 0
26 | 0.98554 | -0.10117 | 0.0046681 | 0.0011699
27 | 0.98109 | -0.1328 | 0.01634 | 0.0040952
28 | 0.98602 | -0.097791 | 0.018228 | 0.0045684
29 | 1 | 0 | -0.20913 | -0.052507
30 | 0.99852 | -0.010265 | 0 | 0
31 | 0.9971 | -0.020256 | 0.0013902 | 0.00034842
32 | 0.9949 | -0.035529 | 0.0061016 | 0.0015292
33 | 0.99444 | -0.038768 | 0.020824 | 0.0052191
34 | 0.99825 | -0.012146 | 0.0065146 | 0.0016327
35 | 0.9979 | -0.014616 | 0.0059122 | 0.0014817
36 | 0.99712 | -0.020061 | 0.001228 | 0.00030776
37 | 0.99724 | -0.019238 | 0.015456 | 0.0038737
38 | 0.99998 | 149.9947 | 0 | 0

## res_line
| p_from_mw | q_from_mvar | p_to_mw | q_to_mvar | pl_mw | ql_mvar | i_from_ka | i_to_ka | i_ka | vm_from_pu | va_from_degree | vm_to_pu | va_to_degree | loading_percent
0 | 0.0017428 | 0.00043442 | -0.0017427 | -0.00043471 | 1.113e-07 | -2.9055e-07 | 0.0026207 | 0.0026208 | 0.0026208 | 0.98921 | -0.075485 | 0.98915 | -0.075951 | 0.97068
1 | -0.011563 | -0.0028957 | 0.011566 | 0.0028967 | 3.0746e-06 | 9.7338e-07 | 0.017393 | 0.017393 | 0.017393 | 0.98921 | -0.075485 | 0.98948 | -0.073562 | 6.4419
2 | 0.0017427 | 0.00043471 | -0.001742 | -0.00043642 | 6.539e-07 | -1.7055e-06 | 0.0026208 | 0.0026215 | 0.0026215 | 0.98915 | -0.075951 | 0.98876 | -0.078676 | 0.97094
3 | 0.028351 | 0.0071156 | -0.028339 | -0.007111 | 1.2184e-05 | 4.5483e-06 | 0.042639 | 0.042639 | 0.042639 | 0.98948 | -0.073562 | 0.98904 | -0.076659 | 15.7921
4 | -0.039917 | -0.010012 | 0.039946 | 0.010023 | 2.9027e-05 | 1.0998e-05 | 0.060032 | 0.060032 | 0.060032 | 0.98948 | -0.073562 | 0.99022 | -0.068321 | 22.234
5 | 0.001742 | 0.00043642 | -0.0017419 | -0.00043657 | 5.8311e-08 | -1.5196e-07 | 0.0026215 | 0.0026216 | 0.0026216 | 0.98876 | -0.078676 | 0.98873 | -0.078918 | 0.97096
6 | 0.028339 | 0.007111 | -0.028268 | -0.0070847 | 7.0637e-05 | 2.6371e-05 | 0.042639 | 0.042639 | 0.042639 | 0.98904 | -0.076659 | 0.9865 | -0.094665 | 15.7922
7 | 0.0036437 | 0.00091268 | -0.0036427 | -0.00091296 | 9.1996e-07 | -2.7863e-07 | 0.0054752 | 0.0054754 | 0.0054754 | 0.99022 | -0.068321 | 0.98997 | -0.070146 | 2.0279
8 | -0.04359 | -0.010936 | 0.043596 | 0.010938 | 6.1587e-06 | 2.3391e-06 | 0.065507 | 0.065507 | 0.065507 | 0.99022 | -0.068321 | 0.99037 | -0.067303 | 24.2618
9 | -0.043596 | -0.010938 | 0.043623 | 0.010948 | 2.6745e-05 | 1.0158e-05 | 0.065507 | 0.065507 | 0.065507 | 0.99037 | -0.067303 | 0.991 | -0.062884 | 24.2618
10 | -0.053668 | -0.013466 | 0.053921 | 0.013562 | 0.00025213 | 9.6169e-05 | 0.080591 | 0.08059 | 0.080591 | 0.991 | -0.062884 | 0.9958 | -0.029187 | 29.8484
11 | -0.028947 | -0.0072572 | 0.028966 | 0.0072643 | 1.9187e-05 | 7.1773e-06 | 0.043857 | 0.043857 | 0.043857 | 0.98215 | -0.12526 | 0.98282 | -0.12048 | 16.2435
12 | 0.028947 | 0.0072572 | -0.028938 | -0.0072538 | 8.8795e-06 | 3.3216e-06 | 0.043857 | 0.043858 | 0.043858 | 0.98215 | -0.12526 | 0.98184 | -0.12748 | 16.2435
13 | -0.057643 | -0.014451 | 0.057719 | 0.014481 | 7.6574e-05 | 2.9247e-05 | 0.087274 | 0.087274 | 0.087274 | 0.98282 | -0.12048 | 0.98417 | -0.11091 | 32.3238
14 | 0.016352 | 0.0040994 | -0.01635 | -0.0040985 | 2.5404e-06 | 8.9325e-07 | 0.024783 | 0.024783 | 0.024783 | 0.98184 | -0.12748 | 0.98168 | -0.1286 | 9.1788
15 | -0.057719 | -0.014481 | 0.057802 | 0.014512 | 8.2576e-05 | 3.1539e-05 | 0.087274 | 0.087274 | 0.087274 | 0.98417 | -0.11091 | 0.98562 | -0.10061 | 32.3237
16 | -0.06247 | -0.015682 | 0.062524 | 0.015702 | 5.3134e-05 | 2.0314e-05 | 0.094322 | 0.094322 | 0.094322 | 0.98562 | -0.10061 | 0.98649 | -0.09449 | 34.9341
17 | 0.0046685 | 0.0011699 | -0.0046681 | -0.0011699 | 3.6445e-07 | -9.6582e-09 | 0.0070481 | 0.0070481 | 0.0070481 | 0.98562 | -0.10061 | 0.98554 | -0.10117 | 2.6104
18 | 0.01635 | 0.0040985 | -0.016345 | -0.004097 | 4.4189e-06 | 1.5538e-06 | 0.024783 | 0.024783 | 0.024783 | 0.98168 | -0.1286 | 0.98141 | -0.13055 | 9.1788
19 | 0.016345 | 0.004097 | -0.01634 | -0.0040952 | 5.0908e-06 | 1.7902e-06 | 0.024783 | 0.024783 | 0.024783 | 0.98141 | -0.13055 | 0.98109 | -0.1328 | 9.1788
20 | -0.085123 | -0.0214 | 0.0853 | 0.021468 | 0.0001763 | 6.7584e-05 | 0.12802 | 0.12802 | 0.12802 | 0.98963 | -0.072322 | 0.99174 | -0.057486 | 47.4132
21 | 0.08101 | 0.020369 | -0.080774 | -0.020279 | 0.0002361 | 9.0482e-05 | 0.12183 | 0.12183 | 0.12183 | 0.98963 | -0.072322 | 0.98665 | -0.093301 | 45.1224
22 | 0.0041136 | 0.0010306 | -0.0041127 | -0.0010307 | 9.1977e-07 | -1.4116e-07 | 0.0061852 | 0.0061854 | 0.0061854 | 0.98963 | -0.072322 | 0.9894 | -0.073938 | 2.2909
23 | -0.093582 | -0.023543 | 0.093953 | 0.023686 | 0.00037092 | 0.00014227 | 0.14044 | 0.14044 | 0.14044 | 0.99174 | -0.057486 | 0.9958 | -0.029187 | 52.0155
24 | 0.080774 | 0.020279 | -0.08076 | -0.020274 | 1.3337e-05 | 5.1112e-06 | 0.12183 | 0.12183 | 0.12183 | 0.98665 | -0.093301 | 0.98649 | -0.09449 | 45.1224
25 | 0.018237 | 0.0045714 | -0.018228 | -0.0045684 | 8.3355e-06 | 2.9807e-06 | 0.027508 | 0.027509 | 0.027509 | 0.98649 | -0.09449 | 0.98602 | -0.097791 | 10.1884
26 | -0.17483 | -0.044008 | 0.1753 | 0.044186 | 0.00046325 | 0.00017761 | 0.26132 | 0.26132 | 0.26132 | 0.9958 | -0.029187 | 0.99852 | -0.010265 | 48.3923
27 | 0.026959 | 0.0067605 | -0.026935 | -0.0067517 | 2.3676e-05 | 8.8023e-06 | 0.040286 | 0.040286 | 0.040286 | 0.9958 | -0.029187 | 0.9949 | -0.035529 | 14.9209
28 | -0.0022007 | -0.00055155 | 0.0022008 | 0.00055139 | 1.0543e-07 | -1.6368e-07 | 0.0032846 | 0.0032846 | 0.0032846 | 0.99698 | -0.021075 | 0.99703 | -0.020729 | 1.2165
29 | -0.0022008 | -0.00055139 | 0.002201 | 0.00055117 | 1.4403e-07 | -2.2366e-07 | 0.0032846 | 0.0032845 | 0.0032846 | 0.99703 | -0.020729 | 0.9971 | -0.020256 | 1.2165
30 | 0.20833 | 0.052507 | -0.20803 | -0.052393 | 0.00029898 | 0.00011473 | 0.3101 | 0.3101 | 0.3101 | 1 | 0 | 0.99852 | -0.010265 | 57.4258
31 | 0.032733 | 0.0082067 | -0.032725 | -0.0082035 | 8.5285e-06 | 3.2051e-06 | 0.048781 | 0.048781 | 0.048781 | 0.99852 | -0.010265 | 0.99825 | -0.012146 | 18.0671
32 | -0.0035912 | -0.00089959 | 0.0035913 | 0.00089955 | 9.6531e-08 | -3.3129e-08 | 0.0053592 | 0.0053591 | 0.0053592 | 0.9971 | -0.020256 | 0.99712 | -0.020061 | 1.9849
33 | 0.020834 | 0.0052225 | -0.020824 | -0.0052191 | 9.3409e-06 | 3.3925e-06 | 0.03116 | 0.03116 | 0.03116 | 0.9949 | -0.035529 | 0.99444 | -0.038768 | 11.5409
34 | 0.02621 | 0.0065708 | -0.026201 | -0.0065675 | 8.9623e-06 | 3.3241e-06 | 0.03907 | 0.03907 | 0.03907 | 0.99825 | -0.012146 | 0.9979 | -0.014616 | 14.4705
35 | 0.020289 | 0.0050857 | -0.020276 | -0.005081 | 1.2979e-05 | 4.6954e-06 | 0.030254 | 0.030254 | 0.030254 | 0.9979 | -0.014616 | 0.99724 | -0.019238 | 11.2054
36 | -0.0048193 | -0.0012073 | 0.0048198 | 0.0012073 | 5.488e-07 | -1.0762e-08 | 0.0071916 | 0.0071916 | 0.0071916 | 0.99712 | -0.020061 | 0.99724 | -0.019238 | 2.6636

## res_trafo
| p_hv_mw | q_hv_mvar | p_lv_mw | q_lv_mvar | pl_mw | ql_mvar | i_hv_ka | i_lv_ka | vm_hv_pu | va_hv_degree | vm_lv_pu | va_lv_degree | loading_percent
0 | 2.5187e-16 | 8.8016e-16 | 0.00079998 | 7.4552e-08 | 0.00079998 | 7.4552e-08 | 2.6429e-17 | 0.0011547 | 0.99998 | 149.9947 | 1 | 0 | 0.31999

## res_ext_grid
| p_mw | q_mvar
0 | 0.21523 | 0.054037

## res_load
| p_mw | q_mvar
0 | 0.0098206 | 0.0024613
1 | 0.010046 | 0.0025176
2 | 0.028268 | 0.0070847
3 | 0.0017419 | 0.00043657
4 | 0.028676 | 0.007187
5 | 0.012586 | 0.0031544
6 | 0.008282 | 0.0020757
7 | 0.0041127 | 0.0010307
8 | 0.0036427 | 0.00091296
9 | 0.0022007 | 0.00055155
10 | 0.0046681 | 0.0011699
11 | 0.01634 | 0.0040952
12 | 0.018228 | 0.0045684
13 | 0.0061051 | 0.0015301
14 | 0.0013902 | 0.00034842
15 | 0.0061016 | 0.0015292
16 | 0.020824 | 0.0052191
17 | 0.0065146 | 0.0016327
18 | 0.0059122 | 0.0014817
19 | 0.001228 | 0.00030776
20 | 0.015456 | 0.0038737

## dtypes
| element | column | dtype
0 | bus | name | object
1 | bus | vn_kv | float64
2 | bus | type | object
3 | bus | zone | object
4 | bus | in_service | bool
5 | load | name | object
6 | load | bus | uint32
7 | load | p_mw | float64
8 | load | q_mvar | float64
9 | load | const_z_percent | float64
10 | load | const_i_percent | float64
11 | load | sn_mva | float64
12 | load | scaling | float64
13 | load | in_service | bool
14 | load | type | object
15 | ext_grid | name | object
16 | ext_grid | bus | uint32
17 | ext_grid | vm_pu | float64
18 | ext_grid | va_degree | float64
19 | ext_grid | slack_weight | float64
20 | ext_grid | in_service | bool
21 | line | name | object
22 | line | std_type | object
23 | line | from_bus | uint32
24 | line | to_bus | uint32
25 | line | length_km | float64
26 | line | r_ohm_per_km | float64
27 | line | x_ohm_per_km | float64
28 | line | c_nf_per_km | float64
29 | line | g_us_per_km | float64
30 | line | max_i_ka | float64
31 | line | df | float64
32 | line | parallel | uint32
33 | line | type | object
34 | line | in_service | bool
35 | trafo | name | object
36 | trafo | std_type | object
37 | trafo | hv_bus | uint32
38 | trafo | lv_bus | uint32
39 | trafo | sn_mva | float64
40 | trafo | vn_hv_kv | float64
41 | trafo | vn_lv_kv | float64
42 | trafo | vk_percent | float64
43 | trafo | vkr_percent | float64
44 | trafo | pfe_kw | float64
45 | trafo | i0_percent | float64
46 | trafo | shift_degree | float64
47 | trafo | tap_side | object
48 | trafo | tap_neutral | int32
49 | trafo | tap_min | int32
50 | trafo | tap_max | int32
51 | trafo | tap_step_percent | float64
52 | trafo | tap_step_degree | float64
53 | trafo | tap_pos | int32
54 | trafo | tap_phase_shifter | bool
55 | trafo | parallel | uint32
56 | trafo | df | float64
57 | trafo | in_service | bool
58 | line_geodata | coords | object
59 | bus_geodata | x | float64
60 | bus_geodata | y | float64
61 | bus_geodata | coords | object
62 | res_bus | vm_pu | float64
63 | res_bus | va_degree | float64
64 | res_bus | p_mw | float64
65 | res_bus | q_mvar | float64
66 | res_line | p_from_mw | float64
67 | res_line | q_from_mvar | float64
68 | res_line | p_to_mw | float64
69 | res_line | q_to_mvar | float64
70 | res_line | pl_mw | float64
71 | res_line | ql_mvar | float64
72 | res_line | i_from_ka | float64
73 | res_line | i_to_ka | float64
74 | res_line | i_ka | float64
75 | res_line | vm_from_pu | float64
76 | res_line | va_from_degree | float64
77 | res_line | vm_to_pu | float64
78 | res_line | va_to_degree | float64
79 | res_line | loading_percent | float64
80 | res_trafo | p_hv_mw | float64
81 | res_trafo | q_hv_mvar | float64
82 | res_trafo | p_lv_mw | float64
83 | res_trafo | q_lv_mvar | float64
84 | res_trafo | pl_mw | float64
85 | res_trafo | ql_mvar | float64
86 | res_trafo | i_hv_ka | float64
87 | res_trafo | i_lv_ka | float64
88 | res_trafo | vm_hv_pu | float64
89 | res_trafo | va_hv_degree | float64
90 | res_trafo | vm_lv_pu | float64
91 | res_trafo | va_lv_degree | float64
92 | res_trafo | loading_percent | float64
93 | res_ext_grid | p_mw | float64
94 | res_ext_grid | q_mvar | float64
95 | res_load | p_mw | float64
96 | res_load | q_mvar | float64

## parameters
| version | format_version | converged | OPF_converged | name | f_hz | sn_mva
0 | 2.14.6 | 2.14.0 | TRUE | FALSE |  | 50 | 1