## bus
| name | vn_kv | type | zone | in_service
0 | bus_LV_1107-6_0_3_node_0 | 0.4 | n |  | TRUE
1 | bus_LV_1107-6_0_3_node_1 | 0.4 | n |  | TRUE
2 | bus_LV_1107-6_0_3_node_2 | 0.4 | n |  | TRUE
3 | bus_LV_1107-6_0_3_node_3 | 0.4 | n |  | TRUE
4 | bus_LV_1107-6_0_3_node_4 | 0.4 | n |  | TRUE
5 | bus_LV_1107-6_0_3_node_6 | 0.4 | n |  | TRUE
6 | bus_LV_1107-6_0_3_node_27 | 0.4 | n |  | TRUE
7 | bus_LV_1107-6_0_3_node_5 | 0.4 | n |  | TRUE
8 | bus_LV_1107-6_0_3_node_13 | 0.4 | n |  | TRUE
9 | bus_LV_1107-6_0_3_node_10 | 0.4 | n |  | TRUE
10 | bus_LV_1107-6_0_3_node_7 | 0.4 | n |  | TRUE
11 | bus_LV_1107-6_0_3_node_31 | 0.4 | n |  | TRUE
12 | bus_LV_1107-6_0_3_node_25 | 0.4 | n |  | TRUE
13 | bus_LV_1107-6_0_3_node_33 | 0.4 | n |  | TRUE
14 | bus_LV_1107-6_0_3_node_32 | 0.4 | n |  | TRUE
15 | bus_LV_1107-6_0_3_node_14 | 0.4 | n |  | TRUE
16 | bus_LV_1107-6_0_3_node_11 | 0.4 | n |  | TRUE
17 | bus_LV_1107-6_0_3_node_8 | 0.4 | n |  | TRUE
18 | bus_LV_1107-6_0_3_node_9 | 0.4 | n |  | TRUE
19 | bus_LV_1107-6_0_3_node_19 | 0.4 | n |  | TRUE
20 | bus_LV_1107-6_0_3_node_34 | 0.4 | n |  | TRUE
21 | bus_LV_1107-6_0_3_node_20 | 0.4 | n |  | TRUE
22 | bus_LV_1107-6_0_3_node_17 | 0.4 | n |  | TRUE
23 | bus_LV_1107-6_0_3_node_29 | 0.4 | n |  | TRUE
24 | bus_LV_1107-6_0_3_node_12 | 0.4 | n |  | TRUE
25 | bus_LV_1107-6_0_3_node_23 | 0.4 | n |  | TRUE
26 | bus_LV_1107-6_0_3_node_22 | 0.4 | n |  | TRUE
27 | bus_LV_1107-6_0_3_node_15 | 0.4 | n |  | TRUE
28 | bus_LV_1107-6_0_3_node_16 | 0.4 | n |  | TRUE
29 | bus_LV_1107-6_0_3_node_18 | 0.4 | n |  | TRUE
30 | bus_LV_1107-6_0_3_node_35 | 0.4 | n |  | TRUE
31 | bus_LV_1107-6_0_3_node_21 | 0.4 | n |  | TRUE
32 | bus_LV_1107-6_0_3_node_24 | 0.4 | n |  | TRUE
33 | bus_LV_1107-6_0_3_node_30 | 0.4 | n |  | TRUE
34 | bus_MV_124_0_node_67 | 20 | n |  | TRUE

## load
| name | bus | p_mw | q_mvar | const_z_percent | const_i_percent | sn_mva | scaling | in_service | type
0 | LV_1107-6_0_3_load_0 | 0 | 0.013056 | 0.0032722 | 0 | 0 |  | 1 | TRUE | wye
1 | LV_1107-6_0_3_load_1 | 1 | 0.0030006 | 0.00075201 | 0 | 0 |  | 1 | TRUE | wye
2 | LV_1107-6_0_3_load_3 | 3 | 0.0030005 | 0.000752 | 0 | 0 |  | 1 | TRUE | wye
3 | LV_1107-6_0_3_load_6 | 5 | 0.010223 | 0.0025621 | 0 | 0 |  | 1 | TRUE | wye
4 | LV_1107-6_0_3_load_13 | 8 | 0.014379 | 0.0036036 | 0 | 0 |  | 1 | TRUE | wye
5 | LV_1107-6_0_3_load_10 | 9 | 0.007922 | 0.0019854 | 0 | 0 |  | 1 | TRUE | wye
6 | LV_1107-6_0_3_load_25 | 12 | 0.0056011 | 0.0014038 | 0 | 0 |  | 1 | TRUE | wye
7 | LV_1107-6_0_3_load_33 | 13 | 0.0004329 | 0.00010849 | 0 | 0 |  | 1 | TRUE | wye
8 | LV_1107-6_0_3_load_32 | 14 | 0.010013 | 0.0025096 | 0 | 0 |  | 1 | TRUE | wye
9 | LV_1107-6_0_3_load_14 | 15 | 0.005156 | 0.0012922 | 0 | 0 |  | 1 | TRUE | wye
10 | LV_1107-6_0_3_load_11 | 16 | 0.0084698 | 0.0021227 | 0 | 0 |  | 1 | TRUE | wye
11 | LV_1107-6_0_3_load_8 | 17 | 0.003686 | 0.00092379 | 0 | 0 |  | 1 | TRUE | wye
12 | LV_1107-6_0_3_load_9 | 18 | 0.0048519 | 0.001216 | 0 | 0 |  | 1 | TRUE | wye
13 | LV_1107-6_0_3_load_20 | 21 | 0.011504 | 0.0028831 | 0 | 0 |  | 1 | TRUE | wye
14 | LV_1107-6_0_3_load_12 | 24 | 0.0083315 | 0.0020881 | 0 | 0 |  | 1 | TRUE | wye
15 | LV_1107-6_0_3_load_23 | 25 | 0.0090706 | 0.0022733 | 0 | 0 |  | 1 | TRUE | wye
16 | LV_1107-6_0_3_load_22 | 26 | 0.0027011 | 0.00067697 | 0 | 0 |  | 1 | TRUE | wye
17 | LV_1107-6_0_3_load_15 | 27 | 0.0034574 | 0.00086651 | 0 | 0 |  | 1 | TRUE | wye
18 | LV_1107-6_0_3_load_16 | 28 | 0.012161 | 0.0030479 | 0 | 0 |  | 1 | TRUE | wye
19 | LV_1107-6_0_3_load_18 | 29 | 0.0084226 | 0.0021109 | 0 | 0 |  | 1 | TRUE | wye
20 | LV_1107-6_0_3_load_35 | 30 | 0.0091333 | 0.002289 | 0 | 0 |  | 1 | TRUE | wye
21 | LV_1107-6_0_3_load_21 | 31 | 0.0065386 | 0.0016387 | 0 | 0 |  | 1 | TRUE | wye
22 | LV_1107-6_0_3_load_24 | 32 | 0.00058488 | 0.00014659 | 0 | 0 |  | 1 | TRUE | wye
23 | LV_1107-6_0_3_load_30 | 33 | 0.00083169 | 0.00020844 | 0 | 0 |  | 1 | TRUE | wye

## ext_grid
| name | bus | vm_pu | va_degree | slack_weight | in_service
0 |  | 25 | 1 | 0 | 1 | TRUE

## line
| name | std_type | from_bus | to_bus | length_km | r_ohm_per_km | x_ohm_per_km | c_nf_per_km | g_us_per_km | max_i_ka | df | parallel | type | in_service
0 | LV_1107-6_0_3_line_0 | NAYY 4x150 SE | 0 | 1 | 0.002329 | 0.208 | 0.08 | 261 | 0 | 0.27 | 1 | 1 | cs | TRUE
1 | LV_1107-6_0_3_line_1 | NAYY 4x150 SE | 0 | 2 | 0.052843 | 0.208 | 0.08 | 261 | 0 | 0.27 | 1 | 1 | cs | TRUE
2 | LV_1107-6_0_3_line_2 | NAYY 4x150 SE | 1 | 3 | 0.0093074 | 0.208 | 0.08 | 261 | 0 | 0.27 | 1 | 1 | cs | TRUE
3 | LV_1107-6_0_3_line_3 | NAYY 4x150 SE | 2 | 4 | 0.047319 | 0.208 | 0.08 | 261 | 0 | 0.27 | 1 | 1 | cs | TRUE
4 | LV_1107-6_0_3_line_4 | NAYY 4x150 SE | 3 | 5 | 0.013768 | 0.208 | 0.08 | 261 | 0 | 0.27 | 1 | 1 | cs | TRUE
5 | LV_1107-6_0_3_line_5 | NAYY 4x150 SE | 4 | 6 | 0.074505 | 0.208 | 0.08 | 261 | 0 | 0.27 | 1 | 1 | cs | TRUE
6 | LV_1107-6_0_3_line_6 | NAYY 4x150 SE | 5 | 10 | 0.036917 | 0.208 | 0.08 | 261 | 0 | 0.27 | 1 | 1 | cs | TRUE
7 | LV_1107-6_0_3_line_7 | NAYY 4x150 SE | 6 | 11 | 0.023678 | 0.208 | 0.08 | 261 | 0 | 0.27 | 1 | 1 | cs | TRUE
8 | LV_1107-6_0_3_line_8 | NAYY 4x150 SE | 6 | 12 | 0.10769 | 0.208 | 0.08 | 261 | 0 | 0.27 | 1 | 1 | cs | TRUE
9 | LV_1107-6_0_3_line_9 | NAYY 4x150 SE | 7 | 8 | 0.048285 | 0.208 | 0.08 | 261 | 0 | 0.27 | 1 | 1 | cs | TRUE
10 | LV_1107-6_0_3_line_10 | NAYY 4x150 SE | 7 | 9 | 0.020764 | 0.208 | 0.08 | 261 | 0 | 0.27 | 1 | 1 | cs | TRUE
11 | LV_1107-6_0_3_line_11 | NAYY 4x150 SE | 8 | 15 | 0.0082348 | 0.208 | 0.08 | 261 | 0 | 0.27 | 1 | 1 | cs | TRUE
12 | LV_1107-6_0_3_line_12 | NAYY 4x150 SE | 9 | 16 | 0.025312 | 0.208 | 0.08 | 261 | 0 | 0.27 | 1 | 1 | cs | TRUE
13 | LV_1107-6_0_3_line_13 | NAYY 4x150 SE | 10 | 17 | 0.041009 | 0.208 | 0.08 | 261 | 0 | 0.27 | 1 | 1 | cs | TRUE
14 | LV_1107-6_0_3_line_14 | NAYY 4x150 SE | 10 | 18 | 0.02088 | 0.208 | 0.08 | 261 | 0 | 0.27 | 1 | 1 | cs | TRUE
15 | LV_1107-6_0_3_line_15 | NAYY 4x150 SE | 11 | 33 | 0.10435 | 0.208 | 0.08 | 261 | 0 | 0.27 | 1 | 1 | cs | TRUE
16 | LV_1107-6_0_3_line_16 | NAYY 4x150 SE | 12 | 32 | 0.046166 | 0.208 | 0.08 | 261 | 0 | 0.27 | 1 | 1 | cs | TRUE
17 | LV_1107-6_0_3_line_17 | NAYY 4x150 SE | 13 | 14 | 0.035107 | 0.208 | 0.08 | 261 | 0 | 0.27 | 1 | 1 | cs | TRUE
18 | LV_1107-6_0_3_line_18 | NAYY 4x150 SE | 14 | 23 | 0.061727 | 0.208 | 0.08 | 261 | 0 | 0.27 | 1 | 1 | cs | TRUE
19 | LV_1107-6_0_3_line_19 | NAYY 4x150 SE | 16 | 24 | 0.0044246 | 0.208 | 0.08 | 261 | 0 | 0.27 | 1 | 1 | cs | TRUE
20 | LV_1107-6_0_3_line_20 | NAYY 4x150 SE | 17 | 19 | 0.011413 | 0.208 | 0.08 | 261 | 0 | 0.27 | 1 | 1 | cs | TRUE
21 | LV_1107-6_0_3_line_21 | NAYY 4x150 SE | 18 | 20 | 0.031784 | 0.208 | 0.08 | 261 | 0 | 0.27 | 1 | 1 | cs | TRUE
22 | LV_1107-6_0_3_line_22 | NAYY 4x150 SE | 19 | 21 | 0.011377 | 0.208 | 0.08 | 261 | 0 | 0.27 | 1 | 1 | cs | TRUE
23 | LV_1107-6_0_3_line_23 | NAYY 4x150 SE | 19 | 22 | 0.02279 | 0.208 | 0.08 | 261 | 0 | 0.27 | 1 | 1 | cs | TRUE
24 | LV_1107-6_0_3_line_24 | NAYY 4x150 SE | 20 | 23 | 0.027511 | 0.208 | 0.08 | 261 | 0 | 0.27 | 1 | 1 | cs | TRUE
25 | LV_1107-6_0_3_line_25 | NAYY 4x150 SE | 21 | 31 | 0.00058604 | 0.208 | 0.08 | 261 | 0 | 0.27 | 1 | 1 | cs | TRUE
26 | LV_1107-6_0_3_line_26 | NAYY 4x150 SE | 22 | 27 | 0.014866 | 0.208 | 0.08 | 261 | 0 | 0.27 | 1 | 1 | cs | TRUE
27 | LV_1107-6_0_3_line_27 | NAYY 4x150 SE | 24 | 25 | 0.0019829 | 0.208 | 0.08 | 261 | 0 | 0.27 | 1 | 1 | cs | TRUE
28 | LV_1107-6_0_3_line_28 | NAYY 4x150 SE | 25 | 26 | 0.014166 | 0.208 | 0.08 | 261 | 0 | 0.27 | 1 | 2 | cs | TRUE
29 | LV_1107-6_0_3_line_29 | NAYY 4x150 SE | 26 | 31 | 0.011906 | 0.208 | 0.08 | 261 | 0 | 0.27 | 1 | 2 | cs | TRUE
30 | LV_1107-6_0_3_line_30 | NAYY 4x150 SE | 27 | 28 | 5.4781e-05 | 0.208 | 0.08 | 261 | 0 | 0.27 | 1 | 1 | cs | TRUE
31 | LV_1107-6_0_3_line_31 | NAYY 4x150 SE | 28 | 29 | 0.018562 | 0.208 | 0.08 | 261 | 0 | 0.27 | 1 | 1 | cs | TRUE
32 | LV_1107-6_0_3_line_32 | NAYY 4x150 SE | 29 | 30 | 0.025458 | 0.208 | 0.08 | 261 | 0 | 0.27 | 1 | 1 | cs | TRUE

## trafo
| name | std_type | hv_bus | lv_bus | sn_mva | vn_hv_kv | vn_lv_kv | vk_percent | vkr_percent | pfe_kw | i0_percent | shift_degree | tap_side | tap_neutral | tap_min | tap_max | tap_step_percent | tap_step_degree | tap_pos | tap_phase_shifter | parallel | df | in_service
0 | LV_1107-6_0_3_trafo_23 | 0.25 MVA 20/0.4 kV | 34 | 25 | 0.25 | 20 | 0.4 | 6 | 1.44 | 0.8 | 0.32 | 150 | hv | 0 | -2 | 2 | 2.5 | 0 | 0 | FALSE | 1 | 1 | TRUE

## line_geodata
| x0 | y0 | x1 | y1 | x2 | y2 | x3 | y3 | x4 | y4 | x5 | y5 | x6 | y6 | x7 | y7 | x8 | y8 | x9 | y9 | x10 | y10 | x11 | y11 | x12 | y12
0 | 2648351.7896 | 1212084.9972 | 2648353.5912 | 1212083.5213
1 | 2648314.9535 | 1212122.0824 | 2648316.83 | 1212118.3399 | 2648320.6549 | 1212112.3117 | 2648325.8858 | 1212106.2171 | 2648351.7896 | 1212084.9972
2 | 2648360.7912 | 1212077.6232 | 2648353.5912 | 1212083.5213
3 | 2648314.9535 | 1212122.0824 | 2648322.2152 | 1212124.1536 | 2648323.948 | 1212125.0237 | 2648325.505 | 1212126.0257 | 2648327.202 | 1212127.5737 | 2648331.3017 | 1212131.6982 | 2648333.1749 | 1212133.9925 | 2648336.6721 | 1212139.3351 | 2648340.0785 | 1212144.6325 | 2648342.6757 | 1212149.4564 | 2648345.6882 | 1212155.551
4 | 2648371.4417 | 1212068.8984 | 2648360.7912 | 1212077.6232
5 | 2648345.6882 | 1212155.551 | 2648348.4829 | 1212164.1343 | 2648349.6956 | 1212169.1804 | 2648350.3543 | 1212174.1554 | 2648350.0939 | 1212180.0345 | 2648349.3686 | 1212184.22 | 2648348.0086 | 1212187.9667 | 2648346.5185 | 1212190.9008 | 2648334.91 | 1212211.4634 | 2648333.3422 | 1212214.6081 | 2648332.0474 | 1212218.7667 | 2648331.4601 | 1212222.7977 | 2648333.418 | 1212224.0143
6 | 2648399.9997 | 1212045.5041 | 2648371.4417 | 1212068.8984
7 | 2648333.418 | 1212224.0143 | 2648338.2858 | 1212227.1 | 2648343.4728 | 1212232.0449 | 2648349.3275 | 1212223.0314
8 | 2648333.418 | 1212224.0143 | 2648345.1425 | 1212210.7014 | 2648357.0721 | 1212197.3902 | 2648359.1427 | 1212193.1378 | 2648363.4692 | 1212187.0803 | 2648402.9559 | 1212142.0397
9 | 2648327.0444 | 1212059.7991 | 2648317.6541 | 1212048.4831 | 2648295.9147 | 1212022.8896
10 | 2648327.0444 | 1212059.7991 | 2648342.7116 | 1212046.1725
11 | 2648289.2817 | 1212018.2928 | 2648289.9074 | 1212018.4297 | 2648292.4888 | 1212019.5958 | 2648295.0611 | 1212021.8846 | 2648295.9147 | 1212022.8896
12 | 2648361.8102 | 1212029.5612 | 2648342.7116 | 1212046.1725
13 | 2648399.9997 | 1212045.5041 | 2648400.6756 | 1212041.7962 | 2648400.7928 | 1212035.7825 | 2648401.4375 | 1212031.2295 | 2648408.5873 | 1212020.8925 | 2648409.2493 | 1212017.9628 | 2648408.8704 | 1212016.9036 | 2648402.5772 | 1212009.2233
14 | 2648399.9997 | 1212045.5041 | 2648406.9941 | 1212044.0155 | 2648409.2732 | 1212043.1112 | 2648411.9238 | 1212041.365 | 2648418.1263 | 1212036.1505
15 | 2648349.3275 | 1212223.0314 | 2648358.377 | 1212207.9292 | 2648382.1898 | 1212179.561 | 2648415.5083 | 1212142.6727
16 | 2648433.3895 | 1212107.3255 | 2648402.9559 | 1212142.0397
17 | 2648416.554 | 1212079.6011 | 2648392.574 | 1212105.2414
18 | 2648460.5817 | 1212036.4347 | 2648457.6003 | 1212038.6896 | 2648436.4483 | 1212058.3295 | 2648416.554 | 1212079.6011
19 | 2648361.8102 | 1212029.5612 | 2648365.1487 | 1212026.6575
20 | 2648395.3436 | 1212000.3953 | 2648402.5772 | 1212009.2233
21 | 2648442.4548 | 1212015.6975 | 2648418.1263 | 1212036.1505
22 | 2648395.3436 | 1212000.3953 | 2648386.7593 | 1212007.8615
23 | 2648395.3436 | 1212000.3953 | 2648412.643 | 1211985.5045
24 | 2648460.5817 | 1212036.4347 | 2648442.4548 | 1212015.6975
25 | 2648386.3171 | 1212008.2461 | 2648386.7593 | 1212007.8615
26 | 2648412.643 | 1211985.5045 | 2648404.5915 | 1211976.8119 | 2648402.6255 | 1211974.523
27 | 2648365.1487 | 1212026.6575 | 2648366.6449 | 1212025.3562
28 | 2648366.6449 | 1212025.3562 | 2648377.3338 | 1212016.0594
29 | 2648377.3338 | 1212016.0594 | 2648386.3171 | 1212008.2461
30 | 2648402.5898 | 1211974.4815 | 2648402.6255 | 1211974.523
31 | 2648392.6102 | 1211958.9598 | 2648397.9755 | 1211969.1093 | 2648402.5898 | 1211974.4815
32 | 2648392.6102 | 1211958.9598 | 2648386.1009 | 1211934.3481

## bus_geodata
| x | y | coords
0 | 2648351.7896 | 1212084.9972
1 | 2648353.5912 | 1212083.5213
2 | 2648314.9535 | 1212122.0824
3 | 2648360.7912 | 1212077.6232
4 | 2648345.6882 | 1212155.551
5 | 2648371.4417 | 1212068.8984
6 | 2648333.418 | 1212224.0143
7 | 2648327.0444 | 1212059.7991
8 | 2648295.9147 | 1212022.8896
9 | 2648342.7116 | 1212046.1725
10 | 2648399.9997 | 1212045.5041
11 | 2648349.3275 | 1212223.0314
12 | 2648402.9559 | 1212142.0397
13 | 2648392.574 | 1212105.2414
14 | 2648416.554 | 1212079.6011
15 | 2648289.2817 | 1212018.2928
16 | 2648361.8102 | 1212029.5612
17 | 2648402.5772 | 1212009.2233
18 | 2648418.1263 | 1212036.1505
19 | 2648395.3436 | 1212000.3953
20 | 2648442.4548 | 1212015.6975
21 | 2648386.7593 | 1212007.8615
22 | 2648412.643 | 1211985.5045
23 | 2648460.5817 | 1212036.4347
24 | 2648365.1487 | 1212026.6575
25 | 2648366.6449 | 1212025.3562
26 | 2648377.3338 | 1212016.0594
27 | 2648402.6255 | 1211974.523
28 | 2648402.5898 | 1211974.4815
29 | 2648392.6102 | 1211958.9598
30 | 2648386.1009 | 1211934.3481
31 | 2648386.3171 | 1212008.2461
32 | 2648433.3895 | 1212107.3255
33 | 2648415.5083 | 1212142.6727
34 | 2648366.6449 | 1212025.3562

## line_std_types
| c_nf_per_km | r_ohm_per_km | x_ohm_per_km | max_i_ka | type | q_mm2 | alpha | voltage_rating
NAYY 4x50 SE | 210 | 0.642 | 0.083 | 0.142 | cs | 50 | 0.00403 | LV
NAYY 4x120 SE | 264 | 0.225 | 0.08 | 0.242 | cs | 120 | 0.00403 | LV
NAYY 4x150 SE | 261 | 0.208 | 0.08 | 0.27 | cs | 150 | 0.00403 | LV
NA2XS2Y 1x95 RM/25 12/20 kV | 216 | 0.313 | 0.132 | 0.252 | cs | 95 | 0.00403 | MV
NA2XS2Y 1x185 RM/25 12/20 kV | 273 | 0.161 | 0.117 | 0.362 | cs | 185 | 0.00403 | MV
NA2XS2Y 1x240 RM/25 12/20 kV | 304 | 0.122 | 0.112 | 0.421 | cs | 240 | 0.00403 | MV
NA2XS2Y 1x95 RM/25 6/10 kV | 315 | 0.313 | 0.123 | 0.249 | cs | 95 | 0.00403 | MV
NA2XS2Y 1x185 RM/25 6/10 kV | 406 | 0.161 | 0.11 | 0.358 | cs | 185 | 0.00403 | MV
NA2XS2Y 1x240 RM/25 6/10 kV | 456 | 0.122 | 0.105 | 0.416 | cs | 240 | 0.00403 | MV
NA2XS2Y 1x150 RM/25 12/20 kV | 250 | 0.206 | 0.116 | 0.319 | cs | 150 | 0.00403 | MV
NA2XS2Y 1x120 RM/25 12/20 kV | 230 | 0.253 | 0.119 | 0.283 | cs | 120 | 0.00403 | MV
NA2XS2Y 1x70 RM/25 12/20 kV | 190 | 0.443 | 0.132 | 0.22 | cs | 70 | 0.00403 | MV
NA2XS2Y 1x150 RM/25 6/10 kV | 360 | 0.206 | 0.11 | 0.315 | cs | 150 | 0.00403 | MV
NA2XS2Y 1x120 RM/25 6/10 kV | 340 | 0.253 | 0.113 | 0.28 | cs | 120 | 0.00403 | MV
NA2XS2Y 1x70 RM/25 6/10 kV | 280 | 0.443 | 0.123 | 0.217 | cs | 70 | 0.00403 | MV
N2XS(FL)2Y 1x120 RM/35 64/110 kV | 112 | 0.153 | 0.166 | 0.366 | cs | 120 | 0.00393 | HV
N2XS(FL)2Y 1x185 RM/35 64/110 kV | 125 | 0.099 | 0.156 | 0.457 | cs | 185 | 0.00393 | HV
N2XS(FL)2Y 1x240 RM/35 64/110 kV | 135 | 0.075 | 0.149 | 0.526 | cs | 240 | 0.00393 | HV
N2XS(FL)2Y 1x300 RM/35 64/110 kV | 144 | 0.06 | 0.144 | 0.588 | cs | 300 | 0.00393 | HV
15-AL1/3-ST1A 0.4 | 11 | 1.8769 | 0.35 | 0.105 | ol | 16 | 0.00403 | LV
24-AL1/4-ST1A 0.4 | 11.25 | 1.2012 | 0.335 | 0.14 | ol | 24 | 0.00403 | LV
48-AL1/8-ST1A 0.4 | 12.2 | 0.5939 | 0.3 | 0.21 | ol | 48 | 0.00403 | LV
94-AL1/15-ST1A 0.4 | 13.2 | 0.306 | 0.29 | 0.35 | ol | 94 | 0.00403 | LV
34-AL1/6-ST1A 10.0 | 9.7 | 0.8342 | 0.36 | 0.17 | ol | 34 | 0.00403 | MV
48-AL1/8-ST1A 10.0 | 10.1 | 0.5939 | 0.35 | 0.21 | ol | 48 | 0.00403 | MV
70-AL1/11-ST1A 10.0 | 10.4 | 0.4132 | 0.339 | 0.29 | ol | 70 | 0.00403 | MV
94-AL1/15-ST1A 10.0 | 10.75 | 0.306 | 0.33 | 0.35 | ol | 94 | 0.00403 | MV
122-AL1/20-ST1A 10.0 | 11.1 | 0.2376 | 0.323 | 0.41 | ol | 122 | 0.00403 | MV
149-AL1/24-ST1A 10.0 | 11.25 | 0.194 | 0.315 | 0.47 | ol | 149 | 0.00403 | MV
34-AL1/6-ST1A 20.0 | 9.15 | 0.8342 | 0.382 | 0.17 | ol | 34 | 0.00403 | MV
48-AL1/8-ST1A 20.0 | 9.5 | 0.5939 | 0.372 | 0.21 | ol | 48 | 0.00403 | MV
70-AL1/11-ST1A 20.0 | 9.7 | 0.4132 | 0.36 | 0.29 | ol | 70 | 0.00403 | MV
94-AL1/15-ST1A 20.0 | 10 | 0.306 | 0.35 | 0.35 | ol | 94 | 0.00403 | MV
122-AL1/20-ST1A 20.0 | 10.3 | 0.2376 | 0.344 | 0.41 | ol | 122 | 0.00403 | MV
149-AL1/24-ST1A 20.0 | 10.5 | 0.194 | 0.337 | 0.47 | ol | 149 | 0.00403 | MV
184-AL1/30-ST1A 20.0 | 10.75 | 0.1571 | 0.33 | 0.535 | ol | 184 | 0.00403 | MV
243-AL1/39-ST1A 20.0 | 11 | 0.1188 | 0.32 | 0.645 | ol | 243 | 0.00403 | MV
48-AL1/8-ST1A 110.0 | 8 | 0.5939 | 0.46 | 0.21 | ol | 48 | 0.00403 | HV
70-AL1/11-ST1A 110.0 | 8.4 | 0.4132 | 0.45 | 0.29 | ol | 70 | 0.00403 | HV
94-AL1/15-ST1A 110.0 | 8.65 | 0.306 | 0.44 | 0.35 | ol | 94 | 0.00403 | HV
122-AL1/20-ST1A 110.0 | 8.5 | 0.2376 | 0.43 | 0.41 | ol | 122 | 0.00403 | HV
149-AL1/24-ST1A 110.0 | 8.75 | 0.194 | 0.41 | 0.47 | ol | 149 | 0.00403 | HV
184-AL1/30-ST1A 110.0 | 8.8 | 0.1571 | 0.4 | 0.535 | ol | 184 | 0.00403 | HV
243-AL1/39-ST1A 110.0 | 9 | 0.1188 | 0.39 | 0.645 | ol | 243 | 0.00403 | HV
305-AL1/39-ST1A 110.0 | 9.2 | 0.0949 | 0.38 | 0.74 | ol | 305 | 0.00403 | HV
490-AL1/64-ST1A 110.0 | 9.75 | 0.059 | 0.37 | 0.96 | ol | 490 | 0.00403 | HV
679-AL1/86-ST1A 110.0 | 9.95 | 0.042 | 0.36 | 1.15 | ol | 679 | 0.00403 | HV
490-AL1/64-ST1A 220.0 | 10 | 0.059 | 0.285 | 0.96 | ol | 490 | 0.00403 | HV
679-AL1/86-ST1A 220.0 | 11.7 | 0.042 | 0.275 | 1.15 | ol | 679 | 0.00403 | HV
490-AL1/64-ST1A 380.0 | 11 | 0.059 | 0.253 | 0.96 | ol | 490 | 0.00403 | HV
679-AL1/86-ST1A 380.0 | 14.6 | 0.042 | 0.25 | 1.15 | ol | 679 | 0.00403 | HV

## trafo_std_types
| i0_percent | pfe_kw | vkr_percent | sn_mva | vn_lv_kv | vn_hv_kv | vk_percent | shift_degree | vector_group | tap_side | tap_neutral | tap_min | tap_max | tap_step_degree | tap_step_percent | tap_phase_shifter
160 MVA 380/110 kV | 0.06 | 60 | 0.25 | 160 | 110 | 380 | 12.2 | 0 | Yy0 | hv | 0 | -9 | 9 | 0 | 1.5 | FALSE
100 MVA 220/110 kV | 0.06 | 55 | 0.26 | 100 | 110 | 220 | 12 | 0 | Yy0 | hv | 0 | -9 | 9 | 0 | 1.5 | FALSE
63 MVA 110/20 kV | 0.04 | 22 | 0.32 | 63 | 20 | 110 | 18 | 150 | YNd5 | hv | 0 | -9 | 9 | 0 | 1.5 | FALSE
40 MVA 110/20 kV | 0.05 | 18 | 0.34 | 40 | 20 | 110 | 16.2 | 150 | YNd5 | hv | 0 | -9 | 9 | 0 | 1.5 | FALSE
25 MVA 110/20 kV | 0.07 | 14 | 0.41 | 25 | 20 | 110 | 12 | 150 | YNd5 | hv | 0 | -9 | 9 | 0 | 1.5 | FALSE
63 MVA 110/10 kV | 0.04 | 22 | 0.32 | 63 | 10 | 110 | 18 | 150 | YNd5 | hv | 0 | -9 | 9 | 0 | 1.5 | FALSE
40 MVA 110/10 kV | 0.05 | 18 | 0.34 | 40 | 10 | 110 | 16.2 | 150 | YNd5 | hv | 0 | -9 | 9 | 0 | 1.5 | FALSE
25 MVA 110/10 kV | 0.07 | 14 | 0.41 | 25 | 10 | 110 | 12 | 150 | YNd5 | hv | 0 | -9 | 9 | 0 | 1.5 | FALSE
0.25 MVA 20/0.4 kV | 0.32 | 0.8 | 1.44 | 0.25 | 0.4 | 20 | 6 | 150 | Yzn5 | hv | 0 | -2 | 2 | 0 | 2.5 | FALSE
0.4 MVA 20/0.4 kV | 0.3375 | 1.35 | 1.425 | 0.4 | 0.4 | 20 | 6 | 150 | Dyn5 | hv | 0 | -2 | 2 | 0 | 2.5 | FALSE
0.63 MVA 20/0.4 kV | 0.2619 | 1.65 | 1.206 | 0.63 | 0.4 | 20 | 6 | 150 | Dyn5 | hv | 0 | -2 | 2 | 0 | 2.5 | FALSE
0.25 MVA 10/0.4 kV | 0.24 | 0.6 | 1.2 | 0.25 | 0.4 | 10 | 4 | 150 | Dyn5 | hv | 0 | -2 | 2 | 0 | 2.5 | FALSE
0.4 MVA 10/0.4 kV | 0.2375 | 0.95 | 1.325 | 0.4 | 0.4 | 10 | 4 | 150 | Dyn5 | hv | 0 | -2 | 2 | 0 | 2.5 | FALSE
0.63 MVA 10/0.4 kV | 0.1873 | 1.18 | 1.0794 | 0.63 | 0.4 | 10 | 4 | 150 | Dyn5 | hv | 0 | -2 | 2 | 0 | 2.5 | FALSE

## trafo3w_std_types
| sn_hv_mva | sn_mv_mva | sn_lv_mva | vn_hv_kv | vn_mv_kv | vn_lv_kv | vk_hv_percent | vk_mv_percent | vk_lv_percent | vkr_hv_percent | vkr_mv_percent | vkr_lv_percent | pfe_kw | i0_percent | shift_mv_degree | shift_lv_degree | vector_group | tap_side | tap_neutral | tap_min | tap_max | tap_step_percent
63/25/38 MVA 110/20/10 kV | 63 | 25 | 38 | 110 | 20 | 10 | 10.4 | 10.4 | 10.4 | 0.28 | 0.32 | 0.35 | 35 | 0.89 | 0 | 0 | YN0yn0yn0 | hv | 0 | -10 | 10 | 1.2
63/25/38 MVA 110/10/10 kV | 63 | 25 | 38 | 110 | 10 | 10 | 10.4 | 10.4 | 10.4 | 0.28 | 0.32 | 0.35 | 35 | 0.89 | 0 | 0 | YN0yn0yn0 | hv | 0 | -10 | 10 | 1.2

## fuse_std_types
| fuse_type | i_rated_a | t_avg | t_min | t_total | x_avg | x_min | x_total
HV 100A | HV 100A | 100 | 0 | [10.0, 3.64, 0.854, 0.281, 0.1, 0.0531, 0.022, 0.01] | [10.0, 4.267, 1.21, 0.403, 0.1, 0.058, 0.022, 0.01] | 0 | [300.0, 350.0, 450.0, 550.0, 700.0, 850.0, 1200.0, 1752.0] | [600.0, 700.0, 900.0, 1150.0, 1665.0, 2000.0, 3000.0, 4313.0]
HV 10A | HV 10A | 10 | 0 | [10.0, 1675.0, 0.344, 0.156, 0.1, 0.0417, 0.0171, 0.01] | [10.0, 1.3, 0.3, 0.155, 0.1, 0.0555, 0.023, 0.01] | 0 | [30.0, 32.0, 35.0, 37.0, 39.0, 50.0, 70.0, 88.0] | [60.0, 70.0, 80.0, 87.0, 94.0, 110.0, 150.0, 216.0]
HV 125A | HV 125A | 125 | 0 | [10.0, 1.82, 0.344, 0.1, 0.0467, 0.0269, 0.01] | [10.0, 2.478, 0.426, 0.1, 0.0427, 0.0211, 0.01] | 0 | [375.0, 500.0, 700.0, 925.0, 1200.0, 1500.0, 2341.0] | [750.0, 1000.0, 1500.0, 2200.0, 3000.0, 4000.0, 5765.0]
HV 160A | HV 160A | 160 | 0 | [10.0, 4.15, 1.03, 0.198, 0.1, 0.051, 0.0172, 0.01] | [10.0, 2.3, 0.734, 0.274, 0.1, 0.046, 0.0177, 0.01] | 0 | [480.0, 550.0, 700.0, 1000.0, 1260.0, 1600.0, 2500.0, 3227.0] | [960.0, 1300.0, 1700.0, 2200.0, 2996.0, 4000.0, 6000.0, 7946.0]
HV 16A | HV 16A | 16 | 0 | [10.0, 0.352, 0.164, 0.1, 0.0649, 0.0342, 0.01] | [10.0, 2.34, 0.722, 0.181, 0.1, 0.055, 0.0296, 0.01] | 0 | [48.0, 60.0, 65.0, 71.0, 80.0, 100.0, 162.0] | [96.0, 110.0, 125.0, 150.0, 168.0, 200.0, 250.0, 398.0]
HV 200A | HV 200A | 200 | 0 | [10.0, 4.267, 1.21, 0.403, 0.1, 0.058, 0.022, 0.01] | [10.0, 3.73, 1.654, 0.328, 0.1, 0.0531, 0.019, 0.01] | 0 | [600.0, 700.0, 900.0, 1150.0, 1665.0, 2000.0, 3000.0, 4313.0] | [1200.0, 1500.0, 1800.0, 2700.0, 3960.0, 5000.0, 7500.0, 10620.0]
HV 20A | HV 20A | 20 | 0 | [10.0, 1.3, 0.3, 0.155, 0.1, 0.0555, 0.023, 0.01] | [10.0, 1.3, 0.161, 0.1, 0.0611, 0.0399, 0.0141, 0.01] | 0 | [60.0, 70.0, 80.0, 87.0, 94.0, 110.0, 150.0, 216.0] | [120.0, 150.0, 200.0, 223.0, 260.0, 300.0, 450.0, 532.0]
HV 25A | HV 25A | 25 | 0 | [10.0, 2.512, 0.833, 0.299, 0.1, 0.0372, 0.0223, 0.01] | [10.0, 3.125, 0.597, 0.198, 0.1, 0.0378, 0.022, 0.01] | 0 | [75.0, 82.0, 90.0, 100.0, 124.0, 170.0, 200.0, 289.0] | [150.0, 170.0, 210.0, 250.0, 294.0, 400.0, 500.0, 711.0]
HV 31.5A | HV 31.5A | 31.5 | 0 | [10.0, 2.34, 0.722, 0.181, 0.1, 0.055, 0.0296, 0.01] | [10.0, 2.84, 0.368, 0.164, 0.1, 0.0621, 0.0378, 0.0195, 0.01] | 0 | [95.0, 110.0, 125.0, 150.0, 165.0, 200.0, 250.0, 390.0] | [189.0, 220.0, 300.0, 350.0, 393.0, 450.0, 530.0, 700.0, 960.0]
HV 40A | HV 40A | 40 | 0 | [10.0, 1.3, 0.161, 0.1, 0.0611, 0.0399, 0.0141, 0.01] | [10.0, 2.05, 0.369, 0.198, 0.1, 0.051, 0.0298, 0.01] | 0 | [120.0, 150.0, 200.0, 223.0, 260.0, 300.0, 450.0, 532.0] | [240.0, 300.0, 400.0, 450.0, 530.0, 650.0, 800.0, 1311.0]
HV 50A | HV 50A | 50 | 0 | [10.0, 3.215, 0.597, 0.198, 0.1, 0.0378, 0.022, 0.01] | [10.0, 3.64, 0.854, 0.281, 0.1, 0.0531, 0.022, 0.01] | 0 | [150.0, 170.0, 210.0, 250.0, 294.0, 400.0, 500.0, 711.0] | [300.0, 350.0, 450.0, 550.0, 700.0, 850.0, 1200.0, 1752.0]
HV 6.3A | HV 6.3A | 6.3 | 0 | [10.0, 1.39, 0.344, 0.168, 0.1, 0.056, 0.0263, 0.01] | [10.0, 1.711, 0.516, 0.198, 0.1, 0.0634, 0.0303, 0.01] | 0 | [19.0, 19.5, 20.4, 20.8, 22.0, 25.0, 32.0, 48.0] | [38.0, 40.0, 43.0, 48.0, 53.0, 60.0, 75.0, 118.0]
HV 63A | HV 63A | 63 | 0 | [10.0, 2.84, 0.368, 0.164, 0.1, 0.0621, 0.0378, 0.0195, 0.01] | [10.0, 1.82, 0.344, 0.1, 0.0467, 0.0269, 0.01] | 0 | [189.0, 220.0, 300.0, 350.0, 393.0, 450.0, 530.0, 700.0, 961.0] | [378.0, 500.0, 700.0, 934.0, 1200.0, 1500.0, 2366.0]
HV 80A | HV 80A | 80 | 0 | [10.0, 2.05, 0.369, 0.198, 0.1, 0.051, 0.0298, 0.01] | [10.0, 4.15, 1.03, 0.198, 0.1, 0.051, 0.0172, 0.01] | 0 | [240.0, 300.0, 400.0, 450.0, 530.0, 650.0, 800.0, 1311.0] | [480.0, 550.0, 700.0, 1000.0, 1260.0, 1600.0, 2500.0, 3227.0]
Siemens NH-1-100 | Siemens NH-1-100 | 100 | [5400.0, 2000.0, 400.0, 20.0, 1.0, 0.2, 0.012, 0.004] | 0 | 0 | [150.0, 190.0, 250.0, 430.0, 900.0, 1250.0, 2700.0, 3600.0] | 0 | 0
Siemens NH-1-125 | Siemens NH-1-125 | 125 | [4800.0, 120.0, 7.0, 0.1, 0.004] | 0 | 0 | [180.0, 400.0, 740.0, 2000.0, 4250.0] | 0 | 0
Siemens NH-1-16 | Siemens NH-1-16 | 16 | [4000.0, 400.0, 2.0, 0.1, 0.04, 0.01] | 0 | 0 | [26.0, 35.0, 75.0, 150.0, 200.0, 300.0] | 0 | 0
Siemens NH-1-160 | Siemens NH-1-160 | 160 | [4800.0, 120.0, 7.0, 0.1, 0.004] | 0 | 0 | [210.0, 500.0, 900.0, 2300.0, 5000.0] | 0 | 0
Siemens NH-1-25 | Siemens NH-1-25 | 25 | [4000.0, 1000.0, 10.0, 0.2, 0.02, 0.01] | 0 | 0 | [40.0, 50.0, 100.0, 210.0, 400.0, 500.0] | 0 | 0
Siemens NH-1-50 | Siemens NH-1-50 | 50 | [4000.0, 40.0, 4.0, 1.0, 0.02, 0.01] | 0 | 0 | [86.0, 200.0, 300.0, 400.0, 1000.0, 1280.0] | 0 | 0
Siemens NH-1-63 | Siemens NH-1-63 | 63 | [4000.0, 100.0, 10.0, 2.0, 0.04, 0.01] | 0 | 0 | [100.0, 200.0, 300.0, 400.0, 1000.0, 1500.0] | 0 | 0
Siemens NH-1-80 | Siemens NH-1-80 | 80 | [4800.0, 120.0, 7.0, 0.1, 0.01] | 0 | 0 | [150.58, 250.0, 450.0, 1150.0, 2470.0] | 0 | 0
Siemens NH-2-1000 | Siemens NH-2-1000 | 1000 | [4800.0, 120.0, 7.0, 0.1, 0.004] | 0 | 0 | [1900.0, 3500.0, 8400.0, 24000.0, 52000.0] | 0 | 0
Siemens NH-2-200 | Siemens NH-2-200 | 200 | [4800.0, 120.0, 7.0, 0.1, 0.004] | 0 | 0 | [280.0, 650.0, 1200.0, 3000.0, 7000.0] | 0 | 0
Siemens NH-2-224 | Siemens NH-2-224 | 224 | [4800.0, 120.0, 7.0, 0.2, 0.04, 0.004] | 0 | 0 | [400.0, 750.0, 1453.0, 3025.0, 4315.0, 7600.0] | 0 | 0
Siemens NH-2-250 | Siemens NH-2-250 | 250 | [4800.0, 120.0, 7.0, 0.1, 0.004] | 0 | 0 | [450.0, 800.0, 1650.0, 4000.0, 8500.0] | 0 | 0
Siemens NH-2-315 | Siemens NH-2-315 | 315 | [4800.0, 120.0, 7.0, 0.1, 0.004] | 0 | 0 | [550.0, 920.0, 1900.0, 5000.0, 11000.0] | 0 | 0
Siemens NH-2-355 | Siemens NH-2-355 | 355 | [4800.0, 120.0, 6.0, 0.1, 0.004] | 0 | 0 | [650.0, 1116.27, 2350.0, 5840.0, 12790.0] | 0 | 0
Siemens NH-2-400 | Siemens NH-2-400 | 400 | [4800.0, 120.0, 7.0, 0.1, 0.004] | 0 | 0 | [720.0, 1350.0, 2800.0, 6500.0, 15000.0] | 0 | 0
Siemens NH-2-425 | Siemens NH-2-425 | 425 | [4800.0, 120.0, 7.0, 0.1, 0.004] | 0 | 0 | [850.0, 1500.0, 3050.0, 7500.0, 16500.0] | 0 | 0
Siemens NH-2-630 | Siemens NH-2-630 | 630 | [4800.0, 120.0, 7.0, 0.1, 0.004] | 0 | 0 | [1200.0, 2000.0, 4800.0, 12000.0, 26000.0] | 0 | 0

## res_bus
| vm_pu | va_degree | p_mw | q_mvar
0 | 0.98967 | -0.07249 | 0.013056 | 0.0032722
1 | 0.98974 | -0.072013 | 0.0030006 | 0.00075201
2 | 0.98913 | -0.076293 | 0 | 0
3 | 0.99005 | -0.069821 | 0.0030005 | 0.000752
4 | 0.98865 | -0.079699 | 0 | 0
5 | 0.99056 | -0.066161 | 0.010223 | 0.0025621
6 | 0.9879 | -0.085065 | 0 | 0
7 | 0.99807 | -0.013477 | 0 | 0
8 | 0.99673 | -0.022941 | 0.014379 | 0.0036036
9 | 0.99865 | -0.009414 | 0.007922 | 0.0019854
10 | 0.99249 | -0.05254 | 0 | 0
11 | 0.98787 | -0.085269 | 0 | 0
12 | 0.98694 | -0.091895 | 0.0056011 | 0.0014038
13 | 0.99019 | -0.068792 | 0.0004329 | 0.00010849
14 | 0.99021 | -0.068637 | 0.010013 | 0.0025096
15 | 0.99666 | -0.023368 | 0.005156 | 0.0012922
16 | 0.99965 | -0.0024639 | 0.0084698 | 0.0021227
17 | 0.99554 | -0.03114 | 0.003686 | 0.00092379
18 | 0.99203 | -0.055781 | 0.0048519 | 0.001216
19 | 0.99645 | -0.024784 | 0 | 0
20 | 0.99156 | -0.059154 | 0 | 0
21 | 0.9979 | -0.014674 | 0.011504 | 0.0028831
22 | 0.99537 | -0.032393 | 0 | 0
23 | 0.99114 | -0.062076 | 0 | 0
24 | 0.99987 | -0.00087619 | 0.0083315 | 0.0020881
25 | 1 | 0 | -0.15509 | -0.038766
26 | 0.99889 | -0.0077341 | 0.0027011 | 0.00067697
27 | 0.99466 | -0.037365 | 0.0034574 | 0.00086651
28 | 0.99466 | -0.037382 | 0.012161 | 0.0030479
29 | 0.99419 | -0.040671 | 0.0084226 | 0.0021109
30 | 0.99386 | -0.04302 | 0.0091333 | 0.002289
31 | 0.99798 | -0.014086 | 0.0065386 | 0.0016387
32 | 0.9869 | -0.092172 | 0.00058488 | 0.00014659
33 | 0.98775 | -0.086162 | 0.00083169 | 0.00020844
34 | 0.99998 | 149.9947 | 0 | 0

## res_line
| p_from_mw | q_from_mvar | p_to_mw | q_to_mvar | pl_mw | ql_mvar | i_from_ka | i_to_ka | i_ka | vm_from_pu | va_from_degree | vm_to_pu | va_to_degree | loading_percent
0 | -0.020092 | -0.0050321 | 0.020093 | 0.0050326 | 1.3262e-06 | 4.8014e-07 | 0.030208 | 0.030208 | 0.030208 | 0.98967 | -0.07249 | 0.98974 | -0.072013 | 11.1882
1 | 0.0070358 | 0.0017599 | -0.0070322 | -0.0017592 | 3.6894e-06 | 7.4034e-07 | 0.010578 | 0.010578 | 0.010578 | 0.98967 | -0.07249 | 0.98913 | -0.076293 | 3.9177
2 | -0.023094 | -0.0057846 | 0.023101 | 0.0057872 | 7.0009e-06 | 2.573e-06 | 0.034719 | 0.034719 | 0.034719 | 0.98974 | -0.072013 | 0.99005 | -0.069821 | 12.859
3 | 0.0070322 | 0.0017592 | -0.0070289 | -0.0017585 | 3.3038e-06 | 6.6362e-07 | 0.010578 | 0.010578 | 0.010578 | 0.98913 | -0.076293 | 0.98865 | -0.079699 | 3.9178
4 | -0.026101 | -0.0065392 | 0.026115 | 0.0065441 | 1.3221e-05 | 4.9079e-06 | 0.039229 | 0.039229 | 0.039229 | 0.99005 | -0.069821 | 0.99056 | -0.066161 | 14.5293
5 | 0.0070289 | 0.0017585 | -0.0070237 | -0.0017575 | 5.2023e-06 | 1.0462e-06 | 0.010578 | 0.010578 | 0.010578 | 0.98865 | -0.079699 | 0.9879 | -0.085065 | 3.9179
6 | -0.036338 | -0.0091062 | 0.036406 | 0.0091321 | 6.8638e-05 | 2.5923e-05 | 0.054586 | 0.054586 | 0.054586 | 0.99056 | -0.066161 | 0.99249 | -0.05254 | 20.2169
7 | 0.00083182 | 0.00020685 | -0.00083179 | -0.00020715 | 2.3175e-08 | -2.9424e-07 | 0.0012523 | 0.0012525 | 0.0012525 | 0.9879 | -0.085065 | 0.98787 | -0.085269 | 0.46387
8 | 0.0061918 | 0.0015506 | -0.006186 | -0.0015498 | 5.8447e-06 | 8.7049e-07 | 0.009326 | 0.0093265 | 0.0093265 | 0.9879 | -0.085065 | 0.98694 | -0.091895 | 3.4542
9 | 0.019561 | 0.0049051 | -0.019535 | -0.0048959 | 2.5626e-05 | 9.2261e-06 | 0.029164 | 0.029164 | 0.029164 | 0.99807 | -0.013477 | 0.99673 | -0.022941 | 10.8015
10 | -0.019561 | -0.0049051 | 0.019572 | 0.0049091 | 1.102e-05 | 3.9669e-06 | 0.029164 | 0.029164 | 0.029164 | 0.99807 | -0.013477 | 0.99865 | -0.009414 | 10.8014
11 | 0.0051563 | 0.0012922 | -0.005156 | -0.0012922 | 3.045e-07 | 9.793e-09 | 0.0076979 | 0.0076979 | 0.0076979 | 0.99673 | -0.022941 | 0.99666 | -0.023368 | 2.8511
12 | -0.027494 | -0.0068945 | 0.02752 | 0.0069044 | 2.6509e-05 | 9.8641e-06 | 0.040968 | 0.040967 | 0.040968 | 0.99865 | -0.009414 | 0.99965 | -0.0024639 | 15.1732
13 | -0.05173 | -0.012974 | 0.051884 | 0.013032 | 0.00015393 | 5.8674e-05 | 0.07756 | 0.07756 | 0.07756 | 0.99249 | -0.05254 | 0.99554 | -0.03114 | 28.7259
14 | 0.015323 | 0.0038416 | -0.015317 | -0.0038392 | 6.8772e-06 | 2.3754e-06 | 0.022974 | 0.022975 | 0.022975 | 0.99249 | -0.05254 | 0.99203 | -0.055781 | 8.5091
15 | 0.00083179 | 0.00020715 | -0.00083169 | -0.00020844 | 1.0218e-07 | -1.2965e-06 | 0.0012525 | 0.0012529 | 0.0012529 | 0.98787 | -0.085269 | 0.98775 | -0.086162 | 0.46405
16 | 0.0005849 | 0.000146 | -0.00058488 | -0.00014659 | 2.2398e-08 | -5.8131e-07 | 0.00088166 | 0.00088187 | 0.00088187 | 0.98694 | -0.091895 | 0.9869 | -0.092172 | 0.32662
17 | -0.0004329 | -0.00010849 | 0.00043291 | 0.00010805 | 9.2685e-09 | -4.4803e-07 | 0.00065054 | 0.00065038 | 0.00065054 | 0.99019 | -0.068792 | 0.99021 | -0.068637 | 0.24094
18 | -0.010446 | -0.0026176 | 0.010456 | 0.0026205 | 9.491e-06 | 2.8556e-06 | 0.015697 | 0.015697 | 0.015697 | 0.99021 | -0.068637 | 0.99114 | -0.062076 | 5.8139
19 | -0.03599 | -0.0090271 | 0.035998 | 0.0090301 | 7.9247e-06 | 2.9899e-06 | 0.053575 | 0.053575 | 0.053575 | 0.99965 | -0.0024639 | 0.99987 | -0.00087619 | 19.8426
20 | -0.05557 | -0.013956 | 0.055619 | 0.013975 | 4.9144e-05 | 1.8753e-05 | 0.083069 | 0.083069 | 0.083069 | 0.99554 | -0.03114 | 0.99645 | -0.024784 | 30.7664
21 | 0.010465 | 0.0026232 | -0.01046 | -0.0026217 | 4.8868e-06 | 1.4694e-06 | 0.015697 | 0.015697 | 0.015697 | 0.99203 | -0.055781 | 0.99156 | -0.059154 | 5.8137
22 | -0.088862 | -0.022315 | 0.088987 | 0.022363 | 0.00012504 | 4.7944e-05 | 0.13272 | 0.13271 | 0.13272 | 0.99645 | -0.024784 | 0.9979 | -0.014674 | 49.1537
23 | 0.033243 | 0.0083398 | -0.033208 | -0.0083266 | 3.5051e-05 | 1.3184e-05 | 0.049646 | 0.049646 | 0.049646 | 0.99645 | -0.024784 | 0.99537 | -0.032393 | 18.3874
24 | 0.01046 | 0.0026217 | -0.010456 | -0.0026205 | 4.2299e-06 | 1.2722e-06 | 0.015697 | 0.015697 | 0.015697 | 0.99156 | -0.059154 | 0.99114 | -0.062076 | 5.8138
25 | -0.10049 | -0.025246 | 0.1005 | 0.025249 | 8.2136e-06 | 3.1514e-06 | 0.14987 | 0.14987 | 0.14987 | 0.9979 | -0.014674 | 0.99798 | -0.014086 | 55.5068
26 | 0.033208 | 0.0083266 | -0.033186 | -0.008318 | 2.2864e-05 | 8.6006e-06 | 0.049646 | 0.049646 | 0.049646 | 0.99537 | -0.032393 | 0.99466 | -0.037365 | 18.3874
27 | -0.044329 | -0.011118 | 0.044335 | 0.01112 | 5.3856e-06 | 2.0454e-06 | 0.065974 | 0.065974 | 0.065974 | 0.99987 | -0.00087619 | 1 | 0 | 24.4348
28 | 0.10995 | 0.027646 | -0.10983 | -0.027601 | 0.00011836 | 4.5151e-05 | 0.16364 | 0.16364 | 0.16364 | 1 | 0 | 0.99889 | -0.0077341 | 30.304
29 | 0.10713 | 0.026924 | -0.10704 | -0.026888 | 9.464e-05 | 3.6089e-05 | 0.15962 | 0.15962 | 0.15962 | 0.99889 | -0.0077341 | 0.99798 | -0.014086 | 29.5588
30 | 0.029728 | 0.0074515 | -0.029728 | -0.0074514 | 6.7611e-08 | 2.5294e-08 | 0.044474 | 0.044474 | 0.044474 | 0.99466 | -0.037365 | 0.99466 | -0.037382 | 16.4718
31 | 0.017567 | 0.0044036 | -0.017559 | -0.0044007 | 7.9999e-06 | 2.8361e-06 | 0.026281 | 0.026281 | 0.026281 | 0.99466 | -0.037382 | 0.99419 | -0.040671 | 9.7336
32 | 0.0091363 | 0.0022898 | -0.0091333 | -0.002289 | 2.9705e-06 | 8.1249e-07 | 0.013674 | 0.013675 | 0.013675 | 0.99419 | -0.040671 | 0.99386 | -0.04302 | 5.0646

## res_trafo
| p_hv_mw | q_hv_mvar | p_lv_mw | q_lv_mvar | pl_mw | ql_mvar | i_hv_ka | i_lv_ka | vm_hv_pu | va_hv_degree | vm_lv_pu | va_lv_degree | loading_percent
0 | 2.5187e-16 | 8.8016e-16 | 0.00079998 | 7.4552e-08 | 0.00079998 | 7.4552e-08 | 2.6429e-17 | 0.0011547 | 0.99998 | 149.9947 | 1 | 0 | 0.31999

## res_ext_grid
| p_mw | q_mvar
0 | 0.16416 | 0.041039

## res_load
| p_mw | q_mvar
0 | 0.013056 | 0.0032722
1 | 0.0030006 | 0.00075201
2 | 0.0030005 | 0.000752
3 | 0.010223 | 0.0025621
4 | 0.014379 | 0.0036036
5 | 0.007922 | 0.0019854
6 | 0.0056011 | 0.0014038
7 | 0.0004329 | 0.00010849
8 | 0.010013 | 0.0025096
9 | 0.005156 | 0.0012922
10 | 0.0084698 | 0.0021227
11 | 0.003686 | 0.00092379
12 | 0.0048519 | 0.001216
13 | 0.011504 | 0.0028831
14 | 0.0083315 | 0.0020881
15 | 0.0090706 | 0.0022733
16 | 0.0027011 | 0.00067697
17 | 0.0034574 | 0.00086651
18 | 0.012161 | 0.0030479
19 | 0.0084226 | 0.0021109
20 | 0.0091333 | 0.002289
21 | 0.0065386 | 0.0016387
22 | 0.00058488 | 0.00014659
23 | 0.00083169 | 0.00020844

## dtypes
| element | column | dtype
0 | bus | name | object
1 | bus | vn_kv | float64
2 | bus | type | object
3 | bus | zone | object
4 | bus | in_service | bool
5 | load | name | object
6 | load | bus | uint32
7 | load | p_mw | float64
8 | load | q_mvar | float64
9 | load | const_z_percent | float64
10 | load | const_i_percent | float64
11 | load | sn_mva | float64
12 | load | scaling | float64
13 | load | in_service | bool
14 | load | type | object
15 | ext_grid | name | object
16 | ext_grid | bus | uint32
17 | ext_grid | vm_pu | float64
18 | ext_grid | va_degree | float64
19 | ext_grid | slack_weight | float64
20 | ext_grid | in_service | bool
21 | line | name | object
22 | line | std_type | object
23 | line | from_bus | uint32
24 | line | to_bus | uint32
25 | line | length_km | float64
26 | line | r_ohm_per_km | float64
27 | line | x_ohm_per_km | float64
28 | line | c_nf_per_km | float64
29 | line | g_us_per_km | float64
30 | line | max_i_ka | float64
31 | line | df | float64
32 | line | parallel | uint32
33 | line | type | object
34 | line | in_service | bool
35 | trafo | name | object
36 | trafo | std_type | object
37 | trafo | hv_bus | uint32
38 | trafo | lv_bus | uint32
39 | trafo | sn_mva | float64
40 | trafo | vn_hv_kv | float64
41 | trafo | vn_lv_kv | float64
42 | trafo | vk_percent | float64
43 | trafo | vkr_percent | float64
44 | trafo | pfe_kw | float64
45 | trafo | i0_percent | float64
46 | trafo | shift_degree | float64
47 | trafo | tap_side | object
48 | trafo | tap_neutral | int32
49 | trafo | tap_min | int32
50 | trafo | tap_max | int32
51 | trafo | tap_step_percent | float64
52 | trafo | tap_step_degree | float64
53 | trafo | tap_pos | int32
54 | trafo | tap_phase_shifter | bool
55 | trafo | parallel | uint32
56 | trafo | df | float64
57 | trafo | in_service | bool
58 | line_geodata | coords | object
59 | bus_geodata | x | float64
60 | bus_geodata | y | float64
61 | bus_geodata | coords | object
62 | res_bus | vm_pu | float64
63 | res_bus | va_degree | float64
64 | res_bus | p_mw | float64
65 | res_bus | q_mvar | float64
66 | res_line | p_from_mw | float64
67 | res_line | q_from_mvar | float64
68 | res_line | p_to_mw | float64
69 | res_line | q_to_mvar | float64
70 | res_line | pl_mw | float64
71 | res_line | ql_mvar | float64
72 | res_line | i_from_ka | float64
73 | res_line | i_to_ka | float64
74 | res_line | i_ka | float64
75 | res_line | vm_from_pu | float64
76 | res_line | va_from_degree | float64
77 | res_line | vm_to_pu | float64
78 | res_line | va_to_degree | float64
79 | res_line | loading_percent | float64
80 | res_trafo | p_hv_mw | float64
81 | res_trafo | q_hv_mvar | float64
82 | res_trafo | p_lv_mw | float64
83 | res_trafo | q_lv_mvar | float64
84 | res_trafo | pl_mw | float64
85 | res_trafo | ql_mvar | float64
86 | res_trafo | i_hv_ka | float64
87 | res_trafo | i_lv_ka | float64
88 | res_trafo | vm_hv_pu | float64
89 | res_trafo | va_hv_degree | float64
90 | res_trafo | vm_lv_pu | float64
91 | res_trafo | va_lv_degree | float64
92 | res_trafo | loading_percent | float64
93 | res_ext_grid | p_mw | float64
94 | res_ext_grid | q_mvar | float64
95 | res_load | p_mw | float64
96 | res_load | q_mvar | float64

## parameters
| version | format_version | converged | OPF_converged | name | f_hz | sn_mva
0 | 2.14.6 | 2.14.0 | TRUE | FALSE |  | 50 | 1