## bus
| name | vn_kv | type | zone | in_service
0 | bus_LV_1107-8_0_4_node_0 | 0.4 | n |  | TRUE
1 | bus_LV_1107-8_0_4_node_1 | 0.4 | n |  | TRUE
2 | bus_LV_1107-8_0_4_node_2 | 0.4 | n |  | TRUE
3 | bus_LV_1107-8_0_4_node_3 | 0.4 | n |  | TRUE
4 | bus_LV_1107-8_0_4_node_4 | 0.4 | n |  | TRUE
5 | bus_LV_1107-8_0_4_node_14 | 0.4 | n |  | TRUE
6 | bus_LV_1107-8_0_4_node_15 | 0.4 | n |  | TRUE
7 | bus_LV_1107-8_0_4_node_24 | 0.4 | n |  | TRUE
8 | bus_LV_1107-8_0_4_node_23 | 0.4 | n |  | TRUE
9 | bus_LV_1107-8_0_4_node_16 | 0.4 | n |  | TRUE
10 | bus_LV_1107-8_0_4_node_13 | 0.4 | n |  | TRUE
11 | bus_LV_1107-8_0_4_node_5 | 0.4 | n |  | TRUE
12 | bus_LV_1107-8_0_4_node_6 | 0.4 | n |  | TRUE
13 | bus_LV_1107-8_0_4_node_7 | 0.4 | n |  | TRUE
14 | bus_LV_1107-8_0_4_node_8 | 0.4 | n |  | TRUE
15 | bus_LV_1107-8_0_4_node_11 | 0.4 | n |  | TRUE
16 | bus_LV_1107-8_0_4_node_9 | 0.4 | n |  | TRUE
17 | bus_LV_1107-8_0_4_node_10 | 0.4 | n |  | TRUE
18 | bus_LV_1107-8_0_4_node_36 | 0.4 | n |  | TRUE
19 | bus_LV_1107-8_0_4_node_27 | 0.4 | n |  | TRUE
20 | bus_LV_1107-8_0_4_node_12 | 0.4 | n |  | TRUE
21 | bus_LV_1107-8_0_4_node_22 | 0.4 | n |  | TRUE
22 | bus_LV_1107-8_0_4_node_19 | 0.4 | n |  | TRUE
23 | bus_LV_1107-8_0_4_node_17 | 0.4 | n |  | TRUE
24 | bus_LV_1107-8_0_4_node_25 | 0.4 | n |  | TRUE
25 | bus_LV_1107-8_0_4_node_21 | 0.4 | n |  | TRUE
26 | bus_LV_1107-8_0_4_node_18 | 0.4 | n |  | TRUE
27 | bus_LV_1107-8_0_4_node_35 | 0.4 | n |  | TRUE
28 | bus_LV_1107-8_0_4_node_26 | 0.4 | n |  | TRUE
29 | bus_LV_1107-8_0_4_node_28 | 0.4 | n |  | TRUE
30 | bus_LV_1107-8_0_4_node_34 | 0.4 | n |  | TRUE
31 | bus_LV_1107-8_0_4_node_33 | 0.4 | n |  | TRUE
32 | bus_LV_1107-8_0_4_node_29 | 0.4 | n |  | TRUE
33 | bus_LV_1107-8_0_4_node_30 | 0.4 | n |  | TRUE
34 | bus_LV_1107-8_0_4_node_31 | 0.4 | n |  | TRUE
35 | bus_LV_1107-8_0_4_node_32 | 0.4 | n |  | TRUE
36 | bus_MV_124_0_node_142 | 20 | n |  | TRUE

## load
| name | bus | p_mw | q_mvar | const_z_percent | const_i_percent | sn_mva | scaling | in_service | type
0 | LV_1107-8_0_4_load_0 | 0 | 0.040043 | 0.010036 | 0 | 0 |  | 1 | TRUE | wye
1 | LV_1107-8_0_4_load_2 | 2 | 0.011439 | 0.0028669 | 0 | 0 |  | 1 | TRUE | wye
2 | LV_1107-8_0_4_load_4 | 4 | 0.0013831 | 0.00034663 | 0 | 0 |  | 1 | TRUE | wye
3 | LV_1107-8_0_4_load_15 | 6 | 0.0019321 | 0.00048422 | 0 | 0 |  | 1 | TRUE | wye
4 | LV_1107-8_0_4_load_24 | 7 | 0.0025004 | 0.00062667 | 0 | 0 |  | 1 | TRUE | wye
5 | LV_1107-8_0_4_load_23 | 8 | 0.0011438 | 0.00028667 | 0 | 0 |  | 1 | TRUE | wye
6 | LV_1107-8_0_4_load_5 | 11 | 0.0066768 | 0.0016734 | 0 | 0 |  | 1 | TRUE | wye
7 | LV_1107-8_0_4_load_6 | 12 | 0.0036425 | 0.00091289 | 0 | 0 |  | 1 | TRUE | wye
8 | LV_1107-8_0_4_load_8 | 14 | 0.089096 | 0.02233 | 0 | 0 |  | 1 | TRUE | wye
9 | LV_1107-8_0_4_load_36 | 18 | 0.0094123 | 0.0023589 | 0 | 0 |  | 1 | TRUE | wye
10 | LV_1107-8_0_4_load_27 | 19 | 0.0012685 | 0.00031792 | 0 | 0 |  | 1 | TRUE | wye
11 | LV_1107-8_0_4_load_22 | 21 | 0.0016784 | 0.00042066 | 0 | 0 |  | 1 | TRUE | wye
12 | LV_1107-8_0_4_load_19 | 22 | 0.001268 | 0.00031778 | 0 | 0 |  | 1 | TRUE | wye
13 | LV_1107-8_0_4_load_25 | 24 | 0.002586 | 0.00064812 | 0 | 0 |  | 1 | TRUE | wye
14 | LV_1107-8_0_4_load_18 | 26 | 0.0011133 | 0.00027902 | 0 | 0 |  | 1 | TRUE | wye
15 | LV_1107-8_0_4_load_35 | 27 | 0.0020829 | 0.00052203 | 0 | 0 |  | 1 | TRUE | wye
16 | LV_1107-8_0_4_load_26 | 28 | 0.0037914 | 0.00095022 | 0 | 0 |  | 1 | TRUE | wye
17 | LV_1107-8_0_4_load_28 | 29 | 0.0024941 | 0.00062508 | 0 | 0 |  | 1 | TRUE | wye
18 | LV_1107-8_0_4_load_34 | 30 | 0.0019386 | 0.00048586 | 0 | 0 |  | 1 | TRUE | wye
19 | LV_1107-8_0_4_load_33 | 31 | 0.010236 | 0.0025654 | 0 | 0 |  | 1 | TRUE | wye
20 | LV_1107-8_0_4_load_29 | 32 | 0.007632 | 0.0019128 | 0 | 0 |  | 1 | TRUE | wye
21 | LV_1107-8_0_4_load_30 | 33 | 0.0051204 | 0.0012833 | 0 | 0 |  | 1 | TRUE | wye
22 | LV_1107-8_0_4_load_31 | 34 | 0.0028739 | 0.00072026 | 0 | 0 |  | 1 | TRUE | wye
23 | LV_1107-8_0_4_load_32 | 35 | 0.0070716 | 0.0017723 | 0 | 0 |  | 1 | TRUE | wye

## ext_grid
| name | bus | vm_pu | va_degree | slack_weight | in_service
0 |  | 16 | 1 | 0 | 1 | TRUE

## line
| name | std_type | from_bus | to_bus | length_km | r_ohm_per_km | x_ohm_per_km | c_nf_per_km | g_us_per_km | max_i_ka | df | parallel | type | in_service
0 | LV_1107-8_0_4_line_0 | NAYY 4x150 SE | 0 | 1 | 0.024456 | 0.208 | 0.08 | 261 | 0 | 0.27 | 1 | 1 | cs | TRUE
1 | LV_1107-8_0_4_line_1 | NAYY 4x150 SE | 0 | 2 | 0.019715 | 0.208 | 0.08 | 261 | 0 | 0.27 | 1 | 1 | cs | TRUE
2 | LV_1107-8_0_4_line_2 | NAYY 4x150 SE | 1 | 3 | 0.006473 | 0.208 | 0.08 | 261 | 0 | 0.27 | 1 | 1 | cs | TRUE
3 | LV_1107-8_0_4_line_3 | NAYY 4x150 SE | 1 | 4 | 0.010251 | 0.208 | 0.08 | 261 | 0 | 0.27 | 1 | 1 | cs | TRUE
4 | LV_1107-8_0_4_line_4 | NAYY 4x150 SE | 3 | 5 | 0.019413 | 0.208 | 0.08 | 261 | 0 | 0.27 | 1 | 1 | cs | TRUE
5 | LV_1107-8_0_4_line_5 | NAYY 4x150 SE | 3 | 6 | 0.013029 | 0.208 | 0.08 | 261 | 0 | 0.27 | 1 | 1 | cs | TRUE
6 | LV_1107-8_0_4_line_6 | NAYY 4x150 SE | 4 | 7 | 0.015231 | 0.208 | 0.08 | 261 | 0 | 0.27 | 1 | 1 | cs | TRUE
7 | LV_1107-8_0_4_line_7 | NAYY 4x150 SE | 5 | 8 | 0.005235 | 0.208 | 0.08 | 261 | 0 | 0.27 | 1 | 1 | cs | TRUE
8 | LV_1107-8_0_4_line_8 | NAYY 4x150 SE | 6 | 9 | 0.016016 | 0.208 | 0.08 | 261 | 0 | 0.27 | 1 | 1 | cs | TRUE
9 | LV_1107-8_0_4_line_9 | NAYY 4x150 SE | 7 | 10 | 0.075804 | 0.208 | 0.08 | 261 | 0 | 0.27 | 1 | 1 | cs | TRUE
10 | LV_1107-8_0_4_line_10 | NAYY 4x150 SE | 8 | 25 | 0.022544 | 0.208 | 0.08 | 261 | 0 | 0.27 | 1 | 1 | cs | TRUE
11 | LV_1107-8_0_4_line_11 | NAYY 4x150 SE | 9 | 23 | 0.072221 | 0.208 | 0.08 | 261 | 0 | 0.27 | 1 | 1 | cs | TRUE
12 | LV_1107-8_0_4_line_12 | NAYY 4x150 SE | 10 | 17 | 0.037953 | 0.208 | 0.08 | 261 | 0 | 0.27 | 1 | 1 | cs | TRUE
13 | LV_1107-8_0_4_line_13 | NAYY 4x150 SE | 11 | 12 | 0.037888 | 0.208 | 0.08 | 261 | 0 | 0.27 | 1 | 2 | cs | TRUE
14 | LV_1107-8_0_4_line_14 | NAYY 4x150 SE | 11 | 13 | 0.012383 | 0.208 | 0.08 | 261 | 0 | 0.27 | 1 | 2 | cs | TRUE
15 | LV_1107-8_0_4_line_15 | NAYY 4x150 SE | 12 | 14 | 0.058688 | 0.208 | 0.08 | 261 | 0 | 0.27 | 1 | 2 | cs | TRUE
16 | LV_1107-8_0_4_line_16 | NAYY 4x150 SE | 13 | 15 | 0.26696 | 0.208 | 0.08 | 261 | 0 | 0.27 | 1 | 2 | cs | TRUE
17 | LV_1107-8_0_4_line_17 | NAYY 4x150 SE | 14 | 16 | 0.024233 | 0.208 | 0.08 | 261 | 0 | 0.27 | 1 | 2 | cs | TRUE
18 | LV_1107-8_0_4_line_18 | NAYY 4x150 SE | 15 | 19 | 0.033825 | 0.208 | 0.08 | 261 | 0 | 0.27 | 1 | 1 | cs | TRUE
19 | LV_1107-8_0_4_line_19 | NAYY 4x150 SE | 16 | 17 | 0.14513 | 0.208 | 0.08 | 261 | 0 | 0.27 | 1 | 2 | cs | TRUE
20 | LV_1107-8_0_4_line_20 | NAYY 4x150 SE | 17 | 18 | 0.058267 | 0.208 | 0.08 | 261 | 0 | 0.27 | 1 | 1 | cs | TRUE
21 | LV_1107-8_0_4_line_21 | NAYY 4x150 SE | 19 | 24 | 0.013471 | 0.208 | 0.08 | 261 | 0 | 0.27 | 1 | 1 | cs | TRUE
22 | LV_1107-8_0_4_line_22 | NAYY 4x150 SE | 20 | 21 | 0.0083441 | 0.208 | 0.08 | 261 | 0 | 0.27 | 1 | 1 | cs | TRUE
23 | LV_1107-8_0_4_line_23 | NAYY 4x150 SE | 20 | 22 | 0.011321 | 0.208 | 0.08 | 261 | 0 | 0.27 | 1 | 1 | cs | TRUE
24 | LV_1107-8_0_4_line_24 | NAYY 4x150 SE | 21 | 25 | 0.035479 | 0.208 | 0.08 | 261 | 0 | 0.27 | 1 | 1 | cs | TRUE
25 | LV_1107-8_0_4_line_25 | NAYY 4x150 SE | 22 | 26 | 0.020156 | 0.208 | 0.08 | 261 | 0 | 0.27 | 1 | 1 | cs | TRUE
26 | LV_1107-8_0_4_line_26 | NAYY 4x150 SE | 23 | 27 | 0.080395 | 0.208 | 0.08 | 261 | 0 | 0.27 | 1 | 1 | cs | TRUE
27 | LV_1107-8_0_4_line_27 | NAYY 4x150 SE | 24 | 28 | 0.021217 | 0.208 | 0.08 | 261 | 0 | 0.27 | 1 | 1 | cs | TRUE
28 | LV_1107-8_0_4_line_28 | NAYY 4x150 SE | 28 | 29 | 0.0049907 | 0.208 | 0.08 | 261 | 0 | 0.27 | 1 | 1 | cs | TRUE
29 | LV_1107-8_0_4_line_29 | NAYY 4x150 SE | 29 | 30 | 0.018805 | 0.208 | 0.08 | 261 | 0 | 0.27 | 1 | 1 | cs | TRUE
30 | LV_1107-8_0_4_line_30 | NAYY 4x150 SE | 30 | 31 | 0.024673 | 0.208 | 0.08 | 261 | 0 | 0.27 | 1 | 1 | cs | TRUE
31 | LV_1107-8_0_4_line_31 | NAYY 4x150 SE | 31 | 34 | 0.011497 | 0.208 | 0.08 | 261 | 0 | 0.27 | 1 | 1 | cs | TRUE
32 | LV_1107-8_0_4_line_32 | NAYY 4x150 SE | 32 | 33 | 0.025429 | 0.208 | 0.08 | 261 | 0 | 0.27 | 1 | 1 | cs | TRUE
33 | LV_1107-8_0_4_line_33 | NAYY 4x150 SE | 32 | 34 | 0.01403 | 0.208 | 0.08 | 261 | 0 | 0.27 | 1 | 1 | cs | TRUE
34 | LV_1107-8_0_4_line_34 | NAYY 4x150 SE | 33 | 35 | 0.0045864 | 0.208 | 0.08 | 261 | 0 | 0.27 | 1 | 1 | cs | TRUE

## trafo
| name | std_type | hv_bus | lv_bus | sn_mva | vn_hv_kv | vn_lv_kv | vk_percent | vkr_percent | pfe_kw | i0_percent | shift_degree | tap_side | tap_neutral | tap_min | tap_max | tap_step_percent | tap_step_degree | tap_pos | tap_phase_shifter | parallel | df | in_service
0 | LV_1107-8_0_4_trafo_9 | 0.25 MVA 20/0.4 kV | 36 | 16 | 0.25 | 20 | 0.4 | 6 | 1.44 | 0.8 | 0.32 | 150 | hv | 0 | -2 | 2 | 2.5 | 0 | 0 | FALSE | 1 | 1 | TRUE

## line_geodata
| x0 | y0 | x1 | y1 | x2 | y2 | x3 | y3 | x4 | y4 | x5 | y5 | x6 | y6 | x7 | y7 | x8 | y8 | x9 | y9 | x10 | y10 | x11 | y11 | x12 | y12 | x13 | y13 | x14 | y14 | x15 | y15 | x16 | y16 | x17 | y17 | x18 | y18 | x19 | y19 | x20 | y20 | x21 | y21 | x22 | y22 | x23 | y23 | x24 | y24 | x25 | y25 | x26 | y26 | x27 | y27 | x28 | y28
0 | 2648221.1768 | 1212258.2489 | 2648212.1087 | 1212259.7209 | 2648197.0441 | 1212262.2098
1 | 2648177.593 | 1212265.4234 | 2648197.0441 | 1212262.2098
2 | 2648221.9834 | 1212264.6703 | 2648221.1768 | 1212258.2489
3 | 2648221.1768 | 1212258.2489 | 2648219.8729 | 1212248.081
4 | 2648241.426 | 1212263.6379 | 2648221.9834 | 1212264.6703
5 | 2648221.9834 | 1212264.6703 | 2648222.5819 | 1212268.6441 | 2648223.683 | 1212277.5871
6 | 2648219.8729 | 1212248.081 | 2648217.9356 | 1212232.9742
7 | 2648241.426 | 1212263.6379 | 2648244.8012 | 1212267.6396
8 | 2648225.6404 | 1212293.4835 | 2648223.683 | 1212277.5871
9 | 2648212.4864 | 1212157.5304 | 2648211.9795 | 1212162.9072 | 2648211.7956 | 1212168.7425 | 2648211.9849 | 1212177.2824 | 2648212.2067 | 1212180.8641 | 2648213.0962 | 1212193.0118 | 2648215.714 | 1212215.0348 | 2648216.4812 | 1212221.6338 | 2648217.9356 | 1212232.9742
10 | 2648259.3362 | 1212284.873 | 2648244.8012 | 1212267.6396
11 | 2648234.9608 | 1212365.0899 | 2648231.0166 | 1212334.2287 | 2648225.6404 | 1212293.4835
12 | 2648183.413 | 1212143.1093 | 2648197.2456 | 1212144.3773 | 2648202.3085 | 1212144.9519 | 2648205.9212 | 1212145.4146 | 2648205.5088 | 1212147.557 | 2648205.5975 | 1212149.7479 | 2648206.1807 | 1212151.8539 | 2648207.2212 | 1212153.7745 | 2648208.6743 | 1212155.4205 | 2648210.457 | 1212156.6912 | 2648212.4864 | 1212157.5304
13 | 2648016.5372 | 1212150.9809 | 2648012.6188 | 1212148.7808 | 2648011.164 | 1212147.3461 | 2648010.2348 | 1212145.7376 | 2648009.8628 | 1212143.8224 | 2648010.1585 | 1212142.0015 | 2648011.4901 | 1212139.8665 | 2648026.5797 | 1212122.7889 | 2648026.8028 | 1212122.4658
14 | 2648033.451 | 1212112.0268 | 2648029.8545 | 1212118.0458 | 2648026.8028 | 1212122.4658
15 | 2648068.4388 | 1212178.2654 | 2648065.8687 | 1212177.2706 | 2648051.1089 | 1212170.3922 | 2648016.5372 | 1212150.9809
16 | 2647950.5205 | 1212194.5419 | 2647942.6231 | 1212190.2538 | 2647934.4366 | 1212183.1838 | 2647931.7999 | 1212174.7132 | 2647933.9349 | 1212173.7632 | 2647935.2279 | 1212173.5845 | 2647950.1877 | 1212179.2303 | 2647964.2319 | 1212183.4678 | 2647967.5789 | 1212183.9061 | 2647968.7499 | 1212183.7821 | 2647969.158 | 1212183.1072 | 2647968.9205 | 1212182.416 | 2647955.3543 | 1212171.6339 | 2647948.3064 | 1212163.7505 | 2647939.4718 | 1212141.8332 | 2647930.3355 | 1212126.2507 | 2647931.8269 | 1212119.3475 | 2647949.727 | 1212106.1057 | 2647960.4648 | 1212096.3751 | 2647969.9441 | 1212091.0259 | 2647982.3512 | 1212088.1684 | 2648000.096 | 1212090.4791 | 2648009.9353 | 1212089.491 | 2648012.6491 | 1212094.0377 | 2648015.204 | 1212097.5492 | 2648018.7816 | 1212101.4469 | 2648022.7554 | 1212105.1922 | 2648028.1038 | 1212109.0042 | 2648033.451 | 1212112.0268
17 | 2648091.6531 | 1212185.0162 | 2648077.1917 | 1212181.6533 | 2648068.4388 | 1212178.2654
18 | 2647950.5205 | 1212194.5419 | 2647933.5478 | 1212223.8229
19 | 2648091.6531 | 1212185.0162 | 2648090.9317 | 1212182.1532 | 2648090.6997 | 1212177.9377 | 2648090.8104 | 1212176.4599 | 2648091.0139 | 1212173.8378 | 2648094.1484 | 1212154.4516 | 2648098.197 | 1212127.246 | 2648106.1766 | 1212128.8668 | 2648134.6387 | 1212134.344 | 2648149.4078 | 1212137.2537 | 2648165.4358 | 1212140.4404 | 2648178.1602 | 1212142.5221 | 2648183.413 | 1212143.1093
20 | 2648170.8891 | 1212193.349 | 2648172.3501 | 1212163.8989 | 2648179.121 | 1212164.6652 | 2648183.413 | 1212143.1093
21 | 2647933.5478 | 1212223.8229 | 2647944.8796 | 1212231.1064
22 | 2648281.0942 | 1212250.273 | 2648273.1345 | 1212252.7767
23 | 2648281.0942 | 1212250.273 | 2648281.6341 | 1212252.0895 | 2648283.2106 | 1212256.3047 | 2648285.1207 | 1212260.6116 | 2648285.223 | 1212260.7999
24 | 2648259.3362 | 1212284.873 | 2648268.1455 | 1212259.0401 | 2648270.5511 | 1212254.6903 | 2648273.1345 | 1212252.7767
25 | 2648296.2601 | 1212277.61 | 2648291.5806 | 1212271.6148 | 2648287.8081 | 1212265.5585 | 2648285.223 | 1212260.7999
26 | 2648234.9608 | 1212365.0899 | 2648245.5878 | 1212363.4193 | 2648250.7205 | 1212361.9154 | 2648253.7014 | 1212360.6388 | 2648255.5798 | 1212359.4755 | 2648257.5451 | 1212357.8905 | 2648262.9465 | 1212353.2314 | 2648269.5646 | 1212346.5587 | 2648272.689 | 1212342.5705 | 2648277.2078 | 1212335.2583 | 2648277.9082 | 1212333.2072 | 2648278.448 | 1212330.3432 | 2648279.1649 | 1212320.61 | 2648280.5554 | 1212309.3257
27 | 2647944.8796 | 1212231.1064 | 2647958.8762 | 1212240.1026 | 2647962.4658 | 1212242.9445
28 | 2647966.3787 | 1212246.0423 | 2647962.4658 | 1212242.9445
29 | 2647966.3787 | 1212246.0423 | 2647973.5598 | 1212251.7275 | 2647980.6098 | 1212258.3115
30 | 2647996.6688 | 1212276.9759 | 2647985.2556 | 1212262.6501 | 2647980.6098 | 1212258.3115
31 | 2648003.8324 | 1212285.9677 | 2647996.6688 | 1212276.9759
32 | 2648011.9092 | 1212297.4335 | 2648026.2894 | 1212318.4061
33 | 2648011.9092 | 1212297.4335 | 2648005.3755 | 1212287.9046 | 2648003.8324 | 1212285.9677
34 | 2648026.2894 | 1212318.4061 | 2648028.883 | 1212322.1887

## bus_geodata
| x | y | coords
0 | 2648197.0441 | 1212262.2098
1 | 2648221.1768 | 1212258.2489
2 | 2648177.593 | 1212265.4234
3 | 2648221.9834 | 1212264.6703
4 | 2648219.8729 | 1212248.081
5 | 2648241.426 | 1212263.6379
6 | 2648223.683 | 1212277.5871
7 | 2648217.9356 | 1212232.9742
8 | 2648244.8012 | 1212267.6396
9 | 2648225.6404 | 1212293.4835
10 | 2648212.4864 | 1212157.5304
11 | 2648026.8028 | 1212122.4658
12 | 2648016.5372 | 1212150.9809
13 | 2648033.451 | 1212112.0268
14 | 2648068.4388 | 1212178.2654
15 | 2647950.5205 | 1212194.5419
16 | 2648091.6531 | 1212185.0162
17 | 2648183.413 | 1212143.1093
18 | 2648170.8891 | 1212193.349
19 | 2647933.5478 | 1212223.8229
20 | 2648281.0942 | 1212250.273
21 | 2648273.1345 | 1212252.7767
22 | 2648285.223 | 1212260.7999
23 | 2648234.9608 | 1212365.0899
24 | 2647944.8796 | 1212231.1064
25 | 2648259.3362 | 1212284.873
26 | 2648296.2601 | 1212277.61
27 | 2648280.5554 | 1212309.3257
28 | 2647962.4658 | 1212242.9445
29 | 2647966.3787 | 1212246.0423
30 | 2647980.6098 | 1212258.3115
31 | 2647996.6688 | 1212276.9759
32 | 2648011.9092 | 1212297.4335
33 | 2648026.2894 | 1212318.4061
34 | 2648003.8324 | 1212285.9677
35 | 2648028.8831 | 1212322.1887
36 | 2648090.8104 | 1212176.4599

## line_std_types
| c_nf_per_km | r_ohm_per_km | x_ohm_per_km | max_i_ka | type | q_mm2 | alpha | voltage_rating
NAYY 4x50 SE | 210 | 0.642 | 0.083 | 0.142 | cs | 50 | 0.00403 | LV
NAYY 4x120 SE | 264 | 0.225 | 0.08 | 0.242 | cs | 120 | 0.00403 | LV
NAYY 4x150 SE | 261 | 0.208 | 0.08 | 0.27 | cs | 150 | 0.00403 | LV
NA2XS2Y 1x95 RM/25 12/20 kV | 216 | 0.313 | 0.132 | 0.252 | cs | 95 | 0.00403 | MV
NA2XS2Y 1x185 RM/25 12/20 kV | 273 | 0.161 | 0.117 | 0.362 | cs | 185 | 0.00403 | MV
NA2XS2Y 1x240 RM/25 12/20 kV | 304 | 0.122 | 0.112 | 0.421 | cs | 240 | 0.00403 | MV
NA2XS2Y 1x95 RM/25 6/10 kV | 315 | 0.313 | 0.123 | 0.249 | cs | 95 | 0.00403 | MV
NA2XS2Y 1x185 RM/25 6/10 kV | 406 | 0.161 | 0.11 | 0.358 | cs | 185 | 0.00403 | MV
NA2XS2Y 1x240 RM/25 6/10 kV | 456 | 0.122 | 0.105 | 0.416 | cs | 240 | 0.00403 | MV
NA2XS2Y 1x150 RM/25 12/20 kV | 250 | 0.206 | 0.116 | 0.319 | cs | 150 | 0.00403 | MV
NA2XS2Y 1x120 RM/25 12/20 kV | 230 | 0.253 | 0.119 | 0.283 | cs | 120 | 0.00403 | MV
NA2XS2Y 1x70 RM/25 12/20 kV | 190 | 0.443 | 0.132 | 0.22 | cs | 70 | 0.00403 | MV
NA2XS2Y 1x150 RM/25 6/10 kV | 360 | 0.206 | 0.11 | 0.315 | cs | 150 | 0.00403 | MV
NA2XS2Y 1x120 RM/25 6/10 kV | 340 | 0.253 | 0.113 | 0.28 | cs | 120 | 0.00403 | MV
NA2XS2Y 1x70 RM/25 6/10 kV | 280 | 0.443 | 0.123 | 0.217 | cs | 70 | 0.00403 | MV
N2XS(FL)2Y 1x120 RM/35 64/110 kV | 112 | 0.153 | 0.166 | 0.366 | cs | 120 | 0.00393 | HV
N2XS(FL)2Y 1x185 RM/35 64/110 kV | 125 | 0.099 | 0.156 | 0.457 | cs | 185 | 0.00393 | HV
N2XS(FL)2Y 1x240 RM/35 64/110 kV | 135 | 0.075 | 0.149 | 0.526 | cs | 240 | 0.00393 | HV
N2XS(FL)2Y 1x300 RM/35 64/110 kV | 144 | 0.06 | 0.144 | 0.588 | cs | 300 | 0.00393 | HV
15-AL1/3-ST1A 0.4 | 11 | 1.8769 | 0.35 | 0.105 | ol | 16 | 0.00403 | LV
24-AL1/4-ST1A 0.4 | 11.25 | 1.2012 | 0.335 | 0.14 | ol | 24 | 0.00403 | LV
48-AL1/8-ST1A 0.4 | 12.2 | 0.5939 | 0.3 | 0.21 | ol | 48 | 0.00403 | LV
94-AL1/15-ST1A 0.4 | 13.2 | 0.306 | 0.29 | 0.35 | ol | 94 | 0.00403 | LV
34-AL1/6-ST1A 10.0 | 9.7 | 0.8342 | 0.36 | 0.17 | ol | 34 | 0.00403 | MV
48-AL1/8-ST1A 10.0 | 10.1 | 0.5939 | 0.35 | 0.21 | ol | 48 | 0.00403 | MV
70-AL1/11-ST1A 10.0 | 10.4 | 0.4132 | 0.339 | 0.29 | ol | 70 | 0.00403 | MV
94-AL1/15-ST1A 10.0 | 10.75 | 0.306 | 0.33 | 0.35 | ol | 94 | 0.00403 | MV
122-AL1/20-ST1A 10.0 | 11.1 | 0.2376 | 0.323 | 0.41 | ol | 122 | 0.00403 | MV
149-AL1/24-ST1A 10.0 | 11.25 | 0.194 | 0.315 | 0.47 | ol | 149 | 0.00403 | MV
34-AL1/6-ST1A 20.0 | 9.15 | 0.8342 | 0.382 | 0.17 | ol | 34 | 0.00403 | MV
48-AL1/8-ST1A 20.0 | 9.5 | 0.5939 | 0.372 | 0.21 | ol | 48 | 0.00403 | MV
70-AL1/11-ST1A 20.0 | 9.7 | 0.4132 | 0.36 | 0.29 | ol | 70 | 0.00403 | MV
94-AL1/15-ST1A 20.0 | 10 | 0.306 | 0.35 | 0.35 | ol | 94 | 0.00403 | MV
122-AL1/20-ST1A 20.0 | 10.3 | 0.2376 | 0.344 | 0.41 | ol | 122 | 0.00403 | MV
149-AL1/24-ST1A 20.0 | 10.5 | 0.194 | 0.337 | 0.47 | ol | 149 | 0.00403 | MV
184-AL1/30-ST1A 20.0 | 10.75 | 0.1571 | 0.33 | 0.535 | ol | 184 | 0.00403 | MV
243-AL1/39-ST1A 20.0 | 11 | 0.1188 | 0.32 | 0.645 | ol | 243 | 0.00403 | MV
48-AL1/8-ST1A 110.0 | 8 | 0.5939 | 0.46 | 0.21 | ol | 48 | 0.00403 | HV
70-AL1/11-ST1A 110.0 | 8.4 | 0.4132 | 0.45 | 0.29 | ol | 70 | 0.00403 | HV
94-AL1/15-ST1A 110.0 | 8.65 | 0.306 | 0.44 | 0.35 | ol | 94 | 0.00403 | HV
122-AL1/20-ST1A 110.0 | 8.5 | 0.2376 | 0.43 | 0.41 | ol | 122 | 0.00403 | HV
149-AL1/24-ST1A 110.0 | 8.75 | 0.194 | 0.41 | 0.47 | ol | 149 | 0.00403 | HV
184-AL1/30-ST1A 110.0 | 8.8 | 0.1571 | 0.4 | 0.535 | ol | 184 | 0.00403 | HV
243-AL1/39-ST1A 110.0 | 9 | 0.1188 | 0.39 | 0.645 | ol | 243 | 0.00403 | HV
305-AL1/39-ST1A 110.0 | 9.2 | 0.0949 | 0.38 | 0.74 | ol | 305 | 0.00403 | HV
490-AL1/64-ST1A 110.0 | 9.75 | 0.059 | 0.37 | 0.96 | ol | 490 | 0.00403 | HV
679-AL1/86-ST1A 110.0 | 9.95 | 0.042 | 0.36 | 1.15 | ol | 679 | 0.00403 | HV
490-AL1/64-ST1A 220.0 | 10 | 0.059 | 0.285 | 0.96 | ol | 490 | 0.00403 | HV
679-AL1/86-ST1A 220.0 | 11.7 | 0.042 | 0.275 | 1.15 | ol | 679 | 0.00403 | HV
490-AL1/64-ST1A 380.0 | 11 | 0.059 | 0.253 | 0.96 | ol | 490 | 0.00403 | HV
679-AL1/86-ST1A 380.0 | 14.6 | 0.042 | 0.25 | 1.15 | ol | 679 | 0.00403 | HV

## trafo_std_types
| i0_percent | pfe_kw | vkr_percent | sn_mva | vn_lv_kv | vn_hv_kv | vk_percent | shift_degree | vector_group | tap_side | tap_neutral | tap_min | tap_max | tap_step_degree | tap_step_percent | tap_phase_shifter
160 MVA 380/110 kV | 0.06 | 60 | 0.25 | 160 | 110 | 380 | 12.2 | 0 | Yy0 | hv | 0 | -9 | 9 | 0 | 1.5 | FALSE
100 MVA 220/110 kV | 0.06 | 55 | 0.26 | 100 | 110 | 220 | 12 | 0 | Yy0 | hv | 0 | -9 | 9 | 0 | 1.5 | FALSE
63 MVA 110/20 kV | 0.04 | 22 | 0.32 | 63 | 20 | 110 | 18 | 150 | YNd5 | hv | 0 | -9 | 9 | 0 | 1.5 | FALSE
40 MVA 110/20 kV | 0.05 | 18 | 0.34 | 40 | 20 | 110 | 16.2 | 150 | YNd5 | hv | 0 | -9 | 9 | 0 | 1.5 | FALSE
25 MVA 110/20 kV | 0.07 | 14 | 0.41 | 25 | 20 | 110 | 12 | 150 | YNd5 | hv | 0 | -9 | 9 | 0 | 1.5 | FALSE
63 MVA 110/10 kV | 0.04 | 22 | 0.32 | 63 | 10 | 110 | 18 | 150 | YNd5 | hv | 0 | -9 | 9 | 0 | 1.5 | FALSE
40 MVA 110/10 kV | 0.05 | 18 | 0.34 | 40 | 10 | 110 | 16.2 | 150 | YNd5 | hv | 0 | -9 | 9 | 0 | 1.5 | FALSE
25 MVA 110/10 kV | 0.07 | 14 | 0.41 | 25 | 10 | 110 | 12 | 150 | YNd5 | hv | 0 | -9 | 9 | 0 | 1.5 | FALSE
0.25 MVA 20/0.4 kV | 0.32 | 0.8 | 1.44 | 0.25 | 0.4 | 20 | 6 | 150 | Yzn5 | hv | 0 | -2 | 2 | 0 | 2.5 | FALSE
0.4 MVA 20/0.4 kV | 0.3375 | 1.35 | 1.425 | 0.4 | 0.4 | 20 | 6 | 150 | Dyn5 | hv | 0 | -2 | 2 | 0 | 2.5 | FALSE
0.63 MVA 20/0.4 kV | 0.2619 | 1.65 | 1.206 | 0.63 | 0.4 | 20 | 6 | 150 | Dyn5 | hv | 0 | -2 | 2 | 0 | 2.5 | FALSE
0.25 MVA 10/0.4 kV | 0.24 | 0.6 | 1.2 | 0.25 | 0.4 | 10 | 4 | 150 | Dyn5 | hv | 0 | -2 | 2 | 0 | 2.5 | FALSE
0.4 MVA 10/0.4 kV | 0.2375 | 0.95 | 1.325 | 0.4 | 0.4 | 10 | 4 | 150 | Dyn5 | hv | 0 | -2 | 2 | 0 | 2.5 | FALSE
0.63 MVA 10/0.4 kV | 0.1873 | 1.18 | 1.0794 | 0.63 | 0.4 | 10 | 4 | 150 | Dyn5 | hv | 0 | -2 | 2 | 0 | 2.5 | FALSE

## trafo3w_std_types
| sn_hv_mva | sn_mv_mva | sn_lv_mva | vn_hv_kv | vn_mv_kv | vn_lv_kv | vk_hv_percent | vk_mv_percent | vk_lv_percent | vkr_hv_percent | vkr_mv_percent | vkr_lv_percent | pfe_kw | i0_percent | shift_mv_degree | shift_lv_degree | vector_group | tap_side | tap_neutral | tap_min | tap_max | tap_step_percent
63/25/38 MVA 110/20/10 kV | 63 | 25 | 38 | 110 | 20 | 10 | 10.4 | 10.4 | 10.4 | 0.28 | 0.32 | 0.35 | 35 | 0.89 | 0 | 0 | YN0yn0yn0 | hv | 0 | -10 | 10 | 1.2
63/25/38 MVA 110/10/10 kV | 63 | 25 | 38 | 110 | 10 | 10 | 10.4 | 10.4 | 10.4 | 0.28 | 0.32 | 0.35 | 35 | 0.89 | 0 | 0 | YN0yn0yn0 | hv | 0 | -10 | 10 | 1.2

## fuse_std_types
| fuse_type | i_rated_a | t_avg | t_min | t_total | x_avg | x_min | x_total
HV 100A | HV 100A | 100 | 0 | [10.0, 3.64, 0.854, 0.281, 0.1, 0.0531, 0.022, 0.01] | [10.0, 4.267, 1.21, 0.403, 0.1, 0.058, 0.022, 0.01] | 0 | [300.0, 350.0, 450.0, 550.0, 700.0, 850.0, 1200.0, 1752.0] | [600.0, 700.0, 900.0, 1150.0, 1665.0, 2000.0, 3000.0, 4313.0]
HV 10A | HV 10A | 10 | 0 | [10.0, 1675.0, 0.344, 0.156, 0.1, 0.0417, 0.0171, 0.01] | [10.0, 1.3, 0.3, 0.155, 0.1, 0.0555, 0.023, 0.01] | 0 | [30.0, 32.0, 35.0, 37.0, 39.0, 50.0, 70.0, 88.0] | [60.0, 70.0, 80.0, 87.0, 94.0, 110.0, 150.0, 216.0]
HV 125A | HV 125A | 125 | 0 | [10.0, 1.82, 0.344, 0.1, 0.0467, 0.0269, 0.01] | [10.0, 2.478, 0.426, 0.1, 0.0427, 0.0211, 0.01] | 0 | [375.0, 500.0, 700.0, 925.0, 1200.0, 1500.0, 2341.0] | [750.0, 1000.0, 1500.0, 2200.0, 3000.0, 4000.0, 5765.0]
HV 160A | HV 160A | 160 | 0 | [10.0, 4.15, 1.03, 0.198, 0.1, 0.051, 0.0172, 0.01] | [10.0, 2.3, 0.734, 0.274, 0.1, 0.046, 0.0177, 0.01] | 0 | [480.0, 550.0, 700.0, 1000.0, 1260.0, 1600.0, 2500.0, 3227.0] | [960.0, 1300.0, 1700.0, 2200.0, 2996.0, 4000.0, 6000.0, 7946.0]
HV 16A | HV 16A | 16 | 0 | [10.0, 0.352, 0.164, 0.1, 0.0649, 0.0342, 0.01] | [10.0, 2.34, 0.722, 0.181, 0.1, 0.055, 0.0296, 0.01] | 0 | [48.0, 60.0, 65.0, 71.0, 80.0, 100.0, 162.0] | [96.0, 110.0, 125.0, 150.0, 168.0, 200.0, 250.0, 398.0]
HV 200A | HV 200A | 200 | 0 | [10.0, 4.267, 1.21, 0.403, 0.1, 0.058, 0.022, 0.01] | [10.0, 3.73, 1.654, 0.328, 0.1, 0.0531, 0.019, 0.01] | 0 | [600.0, 700.0, 900.0, 1150.0, 1665.0, 2000.0, 3000.0, 4313.0] | [1200.0, 1500.0, 1800.0, 2700.0, 3960.0, 5000.0, 7500.0, 10620.0]
HV 20A | HV 20A | 20 | 0 | [10.0, 1.3, 0.3, 0.155, 0.1, 0.0555, 0.023, 0.01] | [10.0, 1.3, 0.161, 0.1, 0.0611, 0.0399, 0.0141, 0.01] | 0 | [60.0, 70.0, 80.0, 87.0, 94.0, 110.0, 150.0, 216.0] | [120.0, 150.0, 200.0, 223.0, 260.0, 300.0, 450.0, 532.0]
HV 25A | HV 25A | 25 | 0 | [10.0, 2.512, 0.833, 0.299, 0.1, 0.0372, 0.0223, 0.01] | [10.0, 3.125, 0.597, 0.198, 0.1, 0.0378, 0.022, 0.01] | 0 | [75.0, 82.0, 90.0, 100.0, 124.0, 170.0, 200.0, 289.0] | [150.0, 170.0, 210.0, 250.0, 294.0, 400.0, 500.0, 711.0]
HV 31.5A | HV 31.5A | 31.5 | 0 | [10.0, 2.34, 0.722, 0.181, 0.1, 0.055, 0.0296, 0.01] | [10.0, 2.84, 0.368, 0.164, 0.1, 0.0621, 0.0378, 0.0195, 0.01] | 0 | [95.0, 110.0, 125.0, 150.0, 165.0, 200.0, 250.0, 390.0] | [189.0, 220.0, 300.0, 350.0, 393.0, 450.0, 530.0, 700.0, 960.0]
HV 40A | HV 40A | 40 | 0 | [10.0, 1.3, 0.161, 0.1, 0.0611, 0.0399, 0.0141, 0.01] | [10.0, 2.05, 0.369, 0.198, 0.1, 0.051, 0.0298, 0.01] | 0 | [120.0, 150.0, 200.0, 223.0, 260.0, 300.0, 450.0, 532.0] | [240.0, 300.0, 400.0, 450.0, 530.0, 650.0, 800.0, 1311.0]
HV 50A | HV 50A | 50 | 0 | [10.0, 3.215, 0.597, 0.198, 0.1, 0.0378, 0.022, 0.01] | [10.0, 3.64, 0.854, 0.281, 0.1, 0.0531, 0.022, 0.01] | 0 | [150.0, 170.0, 210.0, 250.0, 294.0, 400.0, 500.0, 711.0] | [300.0, 350.0, 450.0, 550.0, 700.0, 850.0, 1200.0, 1752.0]
HV 6.3A | HV 6.3A | 6.3 | 0 | [10.0, 1.39, 0.344, 0.168, 0.1, 0.056, 0.0263, 0.01] | [10.0, 1.711, 0.516, 0.198, 0.1, 0.0634, 0.0303, 0.01] | 0 | [19.0, 19.5, 20.4, 20.8, 22.0, 25.0, 32.0, 48.0] | [38.0, 40.0, 43.0, 48.0, 53.0, 60.0, 75.0, 118.0]
HV 63A | HV 63A | 63 | 0 | [10.0, 2.84, 0.368, 0.164, 0.1, 0.0621, 0.0378, 0.0195, 0.01] | [10.0, 1.82, 0.344, 0.1, 0.0467, 0.0269, 0.01] | 0 | [189.0, 220.0, 300.0, 350.0, 393.0, 450.0, 530.0, 700.0, 961.0] | [378.0, 500.0, 700.0, 934.0, 1200.0, 1500.0, 2366.0]
HV 80A | HV 80A | 80 | 0 | [10.0, 2.05, 0.369, 0.198, 0.1, 0.051, 0.0298, 0.01] | [10.0, 4.15, 1.03, 0.198, 0.1, 0.051, 0.0172, 0.01] | 0 | [240.0, 300.0, 400.0, 450.0, 530.0, 650.0, 800.0, 1311.0] | [480.0, 550.0, 700.0, 1000.0, 1260.0, 1600.0, 2500.0, 3227.0]
Siemens NH-1-100 | Siemens NH-1-100 | 100 | [5400.0, 2000.0, 400.0, 20.0, 1.0, 0.2, 0.012, 0.004] | 0 | 0 | [150.0, 190.0, 250.0, 430.0, 900.0, 1250.0, 2700.0, 3600.0] | 0 | 0
Siemens NH-1-125 | Siemens NH-1-125 | 125 | [4800.0, 120.0, 7.0, 0.1, 0.004] | 0 | 0 | [180.0, 400.0, 740.0, 2000.0, 4250.0] | 0 | 0
Siemens NH-1-16 | Siemens NH-1-16 | 16 | [4000.0, 400.0, 2.0, 0.1, 0.04, 0.01] | 0 | 0 | [26.0, 35.0, 75.0, 150.0, 200.0, 300.0] | 0 | 0
Siemens NH-1-160 | Siemens NH-1-160 | 160 | [4800.0, 120.0, 7.0, 0.1, 0.004] | 0 | 0 | [210.0, 500.0, 900.0, 2300.0, 5000.0] | 0 | 0
Siemens NH-1-25 | Siemens NH-1-25 | 25 | [4000.0, 1000.0, 10.0, 0.2, 0.02, 0.01] | 0 | 0 | [40.0, 50.0, 100.0, 210.0, 400.0, 500.0] | 0 | 0
Siemens NH-1-50 | Siemens NH-1-50 | 50 | [4000.0, 40.0, 4.0, 1.0, 0.02, 0.01] | 0 | 0 | [86.0, 200.0, 300.0, 400.0, 1000.0, 1280.0] | 0 | 0
Siemens NH-1-63 | Siemens NH-1-63 | 63 | [4000.0, 100.0, 10.0, 2.0, 0.04, 0.01] | 0 | 0 | [100.0, 200.0, 300.0, 400.0, 1000.0, 1500.0] | 0 | 0
Siemens NH-1-80 | Siemens NH-1-80 | 80 | [4800.0, 120.0, 7.0, 0.1, 0.01] | 0 | 0 | [150.58, 250.0, 450.0, 1150.0, 2470.0] | 0 | 0
Siemens NH-2-1000 | Siemens NH-2-1000 | 1000 | [4800.0, 120.0, 7.0, 0.1, 0.004] | 0 | 0 | [1900.0, 3500.0, 8400.0, 24000.0, 52000.0] | 0 | 0
Siemens NH-2-200 | Siemens NH-2-200 | 200 | [4800.0, 120.0, 7.0, 0.1, 0.004] | 0 | 0 | [280.0, 650.0, 1200.0, 3000.0, 7000.0] | 0 | 0
Siemens NH-2-224 | Siemens NH-2-224 | 224 | [4800.0, 120.0, 7.0, 0.2, 0.04, 0.004] | 0 | 0 | [400.0, 750.0, 1453.0, 3025.0, 4315.0, 7600.0] | 0 | 0
Siemens NH-2-250 | Siemens NH-2-250 | 250 | [4800.0, 120.0, 7.0, 0.1, 0.004] | 0 | 0 | [450.0, 800.0, 1650.0, 4000.0, 8500.0] | 0 | 0
Siemens NH-2-315 | Siemens NH-2-315 | 315 | [4800.0, 120.0, 7.0, 0.1, 0.004] | 0 | 0 | [550.0, 920.0, 1900.0, 5000.0, 11000.0] | 0 | 0
Siemens NH-2-355 | Siemens NH-2-355 | 355 | [4800.0, 120.0, 6.0, 0.1, 0.004] | 0 | 0 | [650.0, 1116.27, 2350.0, 5840.0, 12790.0] | 0 | 0
Siemens NH-2-400 | Siemens NH-2-400 | 400 | [4800.0, 120.0, 7.0, 0.1, 0.004] | 0 | 0 | [720.0, 1350.0, 2800.0, 6500.0, 15000.0] | 0 | 0
Siemens NH-2-425 | Siemens NH-2-425 | 425 | [4800.0, 120.0, 7.0, 0.1, 0.004] | 0 | 0 | [850.0, 1500.0, 3050.0, 7500.0, 16500.0] | 0 | 0
Siemens NH-2-630 | Siemens NH-2-630 | 630 | [4800.0, 120.0, 7.0, 0.1, 0.004] | 0 | 0 | [1200.0, 2000.0, 4800.0, 12000.0, 26000.0] | 0 | 0

## res_bus
| vm_pu | va_degree | p_mw | q_mvar
0 | 0.97735 | -0.15883 | 0.040043 | 0.010036
1 | 0.97919 | -0.1457 | 0 | 0
2 | 0.97702 | -0.16119 | 0.011439 | 0.0028669
3 | 0.9791 | -0.14632 | 0 | 0
4 | 0.98009 | -0.13922 | 0.0013831 | 0.00034663
5 | 0.97895 | -0.14737 | 0 | 0
6 | 0.97902 | -0.14687 | 0.0019321 | 0.00048422
7 | 0.98147 | -0.12941 | 0.0025004 | 0.00062667
8 | 0.97891 | -0.14766 | 0.0011438 | 0.00028667
9 | 0.97897 | -0.14722 | 0 | 0
10 | 0.98861 | -0.079018 | 0 | 0
11 | 0.9937 | -0.043767 | 0.0066768 | 0.0016734
12 | 0.99512 | -0.03387 | 0.0036425 | 0.00091289
13 | 0.99329 | -0.046589 | 0 | 0
14 | 0.99748 | -0.01752 | 0.089096 | 0.02233
15 | 0.98454 | -0.10796 | 0 | 0
16 | 1 | 0 | -0.22199 | -0.055783
17 | 0.99218 | -0.054061 | 0 | 0
18 | 0.9914 | -0.059627 | 0.0094123 | 0.0023589
19 | 0.98232 | -0.12368 | 0.0012685 | 0.00031792
20 | 0.97854 | -0.15032 | 0 | 0
21 | 0.97857 | -0.15012 | 0.0016784 | 0.00042066
22 | 0.9785 | -0.15061 | 0.001268 | 0.00031778
23 | 0.97876 | -0.14879 | 0 | 0
24 | 0.98146 | -0.12978 | 0.002586 | 0.00064812
25 | 0.97878 | -0.14861 | 0 | 0
26 | 0.97847 | -0.15084 | 0.0011133 | 0.00027902
27 | 0.97851 | -0.15054 | 0.0020829 | 0.00052203
28 | 0.98018 | -0.13884 | 0.0037914 | 0.00095022
29 | 0.97991 | -0.14078 | 0.0024941 | 0.00062508
30 | 0.97896 | -0.14761 | 0.0019386 | 0.00048586
31 | 0.97777 | -0.15608 | 0.010236 | 0.0025654
32 | 0.97698 | -0.16171 | 0.007632 | 0.0019128
33 | 0.97653 | -0.16496 | 0.0051204 | 0.0012833
34 | 0.97739 | -0.15881 | 0.0028739 | 0.00072026
35 | 0.97648 | -0.1653 | 0.0070716 | 0.0017723
36 | 0.99998 | 149.9947 | 0 | 0

## res_line
| p_from_mw | q_from_mvar | p_to_mw | q_to_mvar | pl_mw | ql_mvar | i_from_ka | i_to_ka | i_ka | vm_from_pu | va_from_degree | vm_to_pu | va_to_degree | loading_percent
0 | -0.051486 | -0.012904 | 0.05158 | 0.01294 | 9.3769e-05 | 3.5758e-05 | 0.078388 | 0.078388 | 0.078388 | 0.97735 | -0.15883 | 0.97919 | -0.1457 | 29.0326
1 | 0.011443 | 0.0028681 | -0.011439 | -0.0028669 | 3.734e-06 | 1.1892e-06 | 0.017422 | 0.017422 | 0.017422 | 0.97735 | -0.15883 | 0.97702 | -0.16119 | 6.4526
2 | 0.0092232 | 0.0023083 | -0.0092224 | -0.0023081 | 7.9335e-07 | 2.2372e-07 | 0.014015 | 0.014015 | 0.014015 | 0.97919 | -0.1457 | 0.9791 | -0.14632 | 5.1907
3 | -0.060803 | -0.015248 | 0.060858 | 0.015269 | 5.4617e-05 | 2.0877e-05 | 0.092403 | 0.092403 | 0.092403 | 0.97919 | -0.1457 | 0.98009 | -0.13922 | 34.2232
4 | 0.0052061 | 0.0013036 | -0.0052053 | -0.0013035 | 7.5825e-07 | 4.7523e-08 | 0.0079116 | 0.0079117 | 0.0079117 | 0.9791 | -0.14632 | 0.97895 | -0.14737 | 2.9303
5 | 0.0040164 | 0.0010045 | -0.004016 | -0.0010045 | 3.0285e-07 | -4.7371e-08 | 0.0061032 | 0.0061033 | 0.0061033 | 0.9791 | -0.14632 | 0.97902 | -0.14687 | 2.2605
6 | -0.062241 | -0.015615 | 0.062326 | 0.015648 | 8.4876e-05 | 3.2452e-05 | 0.094502 | 0.094502 | 0.094502 | 0.98009 | -0.13922 | 0.98147 | -0.12941 | 35.0009
7 | 0.0052053 | 0.0013035 | -0.0052051 | -0.0013035 | 2.0448e-07 | 1.2829e-08 | 0.0079117 | 0.0079118 | 0.0079118 | 0.97895 | -0.14737 | 0.97891 | -0.14766 | 2.9303
8 | 0.002084 | 0.00052032 | -0.0020839 | -0.00052048 | 1.0023e-07 | -1.6284e-07 | 0.0031667 | 0.0031668 | 0.0031668 | 0.97902 | -0.14687 | 0.97897 | -0.14722 | 1.1729
9 | -0.064826 | -0.016275 | 0.065283 | 0.016449 | 0.00045701 | 0.00017481 | 0.098293 | 0.098293 | 0.098293 | 0.98147 | -0.12941 | 0.98861 | -0.079018 | 36.4049
10 | 0.0040613 | 0.0010168 | -0.0040607 | -0.0010169 | 5.3609e-07 | -7.72e-08 | 0.0061731 | 0.0061732 | 0.0061732 | 0.97891 | -0.14766 | 0.97878 | -0.14861 | 2.2864
11 | 0.0020839 | 0.00052048 | -0.0020834 | -0.00052121 | 4.52e-07 | -7.3402e-07 | 0.0031668 | 0.0031671 | 0.0031671 | 0.97897 | -0.14722 | 0.97876 | -0.14879 | 1.173
12 | -0.065283 | -0.016449 | 0.065512 | 0.016537 | 0.00022881 | 8.7516e-05 | 0.098293 | 0.098293 | 0.098293 | 0.98861 | -0.079018 | 0.99218 | -0.054061 | 36.4048
13 | -0.052391 | -0.013215 | 0.052463 | 0.013242 | 7.2812e-05 | 2.7021e-05 | 0.078482 | 0.078482 | 0.078482 | 0.9937 | -0.043767 | 0.99512 | -0.03387 | 14.5338
14 | 0.045714 | 0.011542 | -0.045696 | -0.011535 | 1.812e-05 | 6.6485e-06 | 0.068484 | 0.068484 | 0.068484 | 0.9937 | -0.043767 | 0.99329 | -0.046589 | 12.6823
15 | -0.056106 | -0.014155 | 0.056235 | 0.014203 | 0.00012898 | 4.8079e-05 | 0.083929 | 0.083928 | 0.083929 | 0.99512 | -0.03387 | 0.99748 | -0.01752 | 15.5423
16 | 0.045696 | 0.011535 | -0.045305 | -0.011392 | 0.00039067 | 0.00014341 | 0.068484 | 0.068487 | 0.068487 | 0.99329 | -0.046589 | 0.98454 | -0.10796 | 12.6827
17 | -0.14533 | -0.036532 | 0.14569 | 0.036669 | 0.0003555 | 0.00013609 | 0.21684 | 0.21684 | 0.21684 | 0.99748 | -0.01752 | 1 | 0 | 40.1553
18 | 0.045305 | 0.011392 | -0.045206 | -0.011354 | 9.9e-05 | 3.7648e-05 | 0.068487 | 0.068487 | 0.068487 | 0.98454 | -0.10796 | 0.98232 | -0.12368 | 25.3655
19 | 0.075504 | 0.019114 | -0.074932 | -0.018898 | 0.00057226 | 0.00021632 | 0.11242 | 0.11242 | 0.11242 | 1 | 0 | 0.99218 | -0.054061 | 20.8185
20 | 0.0094196 | 0.002361 | -0.0094123 | -0.0023589 | 7.2563e-06 | 2.0389e-06 | 0.014127 | 0.014127 | 0.014127 | 0.99218 | -0.054061 | 0.9914 | -0.059627 | 5.2323
21 | 0.043938 | 0.011036 | -0.0439 | -0.011022 | 3.7245e-05 | 1.4155e-05 | 0.066565 | 0.066565 | 0.066565 | 0.98232 | -0.12368 | 0.98146 | -0.12978 | 24.6539
22 | -0.0023814 | -0.00059645 | 0.0023815 | 0.00059638 | 6.8273e-08 | -7.8565e-08 | 0.0036211 | 0.0036211 | 0.0036211 | 0.97854 | -0.15032 | 0.97857 | -0.15012 | 1.3412
23 | 0.0023814 | 0.00059645 | -0.0023813 | -0.00059656 | 9.2633e-08 | -1.0659e-07 | 0.0036211 | 0.0036212 | 0.0036212 | 0.97854 | -0.15032 | 0.9785 | -0.15061 | 1.3412
24 | -0.0040599 | -0.001017 | 0.0040607 | 0.0010169 | 8.437e-07 | -1.2132e-07 | 0.0061733 | 0.0061732 | 0.0061733 | 0.97857 | -0.15012 | 0.97878 | -0.14861 | 2.2864
25 | 0.0011133 | 0.00027878 | -0.0011133 | -0.00027902 | 3.605e-08 | -2.3931e-07 | 0.001693 | 0.0016931 | 0.0016931 | 0.9785 | -0.15061 | 0.97847 | -0.15084 | 0.62706
26 | 0.0020834 | 0.00052121 | -0.0020829 | -0.00052203 | 5.0326e-07 | -8.1657e-07 | 0.0031671 | 0.0031675 | 0.0031675 | 0.97876 | -0.14879 | 0.97851 | -0.15054 | 1.1731
27 | 0.041314 | 0.010374 | -0.041262 | -0.010354 | 5.1956e-05 | 1.9715e-05 | 0.062645 | 0.062645 | 0.062645 | 0.98146 | -0.12978 | 0.98018 | -0.13884 | 23.2018
28 | 0.037471 | 0.0094038 | -0.037461 | -0.0093999 | 1.0079e-05 | 3.8135e-06 | 0.056889 | 0.056889 | 0.056889 | 0.98018 | -0.13884 | 0.97991 | -0.14078 | 21.07
29 | 0.034967 | 0.0087749 | -0.034934 | -0.0087624 | 3.3089e-05 | 1.249e-05 | 0.053102 | 0.053102 | 0.053102 | 0.97991 | -0.14078 | 0.97896 | -0.14761 | 19.6673
30 | 0.032995 | 0.0082765 | -0.032956 | -0.0082619 | 3.8729e-05 | 1.4586e-05 | 0.050155 | 0.050155 | 0.050155 | 0.97896 | -0.14761 | 0.97777 | -0.15608 | 18.576
31 | 0.02272 | 0.0056965 | -0.022712 | -0.0056934 | 8.5771e-06 | 3.1547e-06 | 0.034578 | 0.034578 | 0.034578 | 0.97777 | -0.15608 | 0.97739 | -0.15881 | 12.8065
32 | 0.012198 | 0.0030574 | -0.012192 | -0.0030557 | 5.4768e-06 | 1.7882e-06 | 0.018578 | 0.018578 | 0.018578 | 0.97698 | -0.16171 | 0.97653 | -0.16496 | 6.8809
33 | -0.01983 | -0.0049702 | 0.019838 | 0.0049731 | 7.9859e-06 | 2.8957e-06 | 0.030202 | 0.030202 | 0.030202 | 0.97698 | -0.16171 | 0.97739 | -0.15881 | 11.186
34 | 0.0070719 | 0.0017724 | -0.0070716 | -0.0017723 | 3.3233e-07 | 7.0444e-08 | 0.010776 | 0.010776 | 0.010776 | 0.97653 | -0.16496 | 0.97648 | -0.1653 | 3.9911

## res_trafo
| p_hv_mw | q_hv_mvar | p_lv_mw | q_lv_mvar | pl_mw | ql_mvar | i_hv_ka | i_lv_ka | vm_hv_pu | va_hv_degree | vm_lv_pu | va_lv_degree | loading_percent
0 | 2.5187e-16 | 8.8016e-16 | 0.00079998 | 7.4552e-08 | 0.00079998 | 7.4552e-08 | 2.6429e-17 | 0.0011547 | 0.99998 | 149.9947 | 1 | 0 | 0.31999

## res_ext_grid
| p_mw | q_mvar
0 | 0.22199 | 0.055783

## res_load
| p_mw | q_mvar
0 | 0.040043 | 0.010036
1 | 0.011439 | 0.0028669
2 | 0.0013831 | 0.00034663
3 | 0.0019321 | 0.00048422
4 | 0.0025004 | 0.00062667
5 | 0.0011438 | 0.00028667
6 | 0.0066768 | 0.0016734
7 | 0.0036425 | 0.00091289
8 | 0.089096 | 0.02233
9 | 0.0094123 | 0.0023589
10 | 0.0012685 | 0.00031792
11 | 0.0016784 | 0.00042066
12 | 0.001268 | 0.00031778
13 | 0.002586 | 0.00064812
14 | 0.0011133 | 0.00027902
15 | 0.0020829 | 0.00052203
16 | 0.0037914 | 0.00095022
17 | 0.0024941 | 0.00062508
18 | 0.0019386 | 0.00048586
19 | 0.010236 | 0.0025654
20 | 0.007632 | 0.0019128
21 | 0.0051204 | 0.0012833
22 | 0.0028739 | 0.00072026
23 | 0.0070716 | 0.0017723

## dtypes
| element | column | dtype
0 | bus | name | object
1 | bus | vn_kv | float64
2 | bus | type | object
3 | bus | zone | object
4 | bus | in_service | bool
5 | load | name | object
6 | load | bus | uint32
7 | load | p_mw | float64
8 | load | q_mvar | float64
9 | load | const_z_percent | float64
10 | load | const_i_percent | float64
11 | load | sn_mva | float64
12 | load | scaling | float64
13 | load | in_service | bool
14 | load | type | object
15 | ext_grid | name | object
16 | ext_grid | bus | uint32
17 | ext_grid | vm_pu | float64
18 | ext_grid | va_degree | float64
19 | ext_grid | slack_weight | float64
20 | ext_grid | in_service | bool
21 | line | name | object
22 | line | std_type | object
23 | line | from_bus | uint32
24 | line | to_bus | uint32
25 | line | length_km | float64
26 | line | r_ohm_per_km | float64
27 | line | x_ohm_per_km | float64
28 | line | c_nf_per_km | float64
29 | line | g_us_per_km | float64
30 | line | max_i_ka | float64
31 | line | df | float64
32 | line | parallel | uint32
33 | line | type | object
34 | line | in_service | bool
35 | trafo | name | object
36 | trafo | std_type | object
37 | trafo | hv_bus | uint32
38 | trafo | lv_bus | uint32
39 | trafo | sn_mva | float64
40 | trafo | vn_hv_kv | float64
41 | trafo | vn_lv_kv | float64
42 | trafo | vk_percent | float64
43 | trafo | vkr_percent | float64
44 | trafo | pfe_kw | float64
45 | trafo | i0_percent | float64
46 | trafo | shift_degree | float64
47 | trafo | tap_side | object
48 | trafo | tap_neutral | int32
49 | trafo | tap_min | int32
50 | trafo | tap_max | int32
51 | trafo | tap_step_percent | float64
52 | trafo | tap_step_degree | float64
53 | trafo | tap_pos | int32
54 | trafo | tap_phase_shifter | bool
55 | trafo | parallel | uint32
56 | trafo | df | float64
57 | trafo | in_service | bool
58 | line_geodata | coords | object
59 | bus_geodata | x | float64
60 | bus_geodata | y | float64
61 | bus_geodata | coords | object
62 | res_bus | vm_pu | float64
63 | res_bus | va_degree | float64
64 | res_bus | p_mw | float64
65 | res_bus | q_mvar | float64
66 | res_line | p_from_mw | float64
67 | res_line | q_from_mvar | float64
68 | res_line | p_to_mw | float64
69 | res_line | q_to_mvar | float64
70 | res_line | pl_mw | float64
71 | res_line | ql_mvar | float64
72 | res_line | i_from_ka | float64
73 | res_line | i_to_ka | float64
74 | res_line | i_ka | float64
75 | res_line | vm_from_pu | float64
76 | res_line | va_from_degree | float64
77 | res_line | vm_to_pu | float64
78 | res_line | va_to_degree | float64
79 | res_line | loading_percent | float64
80 | res_trafo | p_hv_mw | float64
81 | res_trafo | q_hv_mvar | float64
82 | res_trafo | p_lv_mw | float64
83 | res_trafo | q_lv_mvar | float64
84 | res_trafo | pl_mw | float64
85 | res_trafo | ql_mvar | float64
86 | res_trafo | i_hv_ka | float64
87 | res_trafo | i_lv_ka | float64
88 | res_trafo | vm_hv_pu | float64
89 | res_trafo | va_hv_degree | float64
90 | res_trafo | vm_lv_pu | float64
91 | res_trafo | va_lv_degree | float64
92 | res_trafo | loading_percent | float64
93 | res_ext_grid | p_mw | float64
94 | res_ext_grid | q_mvar | float64
95 | res_load | p_mw | float64
96 | res_load | q_mvar | float64

## parameters
| version | format_version | converged | OPF_converged | name | f_hz | sn_mva
0 | 2.14.6 | 2.14.0 | TRUE | FALSE |  | 50 | 1