## bus
| name | vn_kv | type | zone | in_service
0 | bus_LV_1107-9_0_3_node_0 | 0.4 | n |  | TRUE
1 | bus_LV_1107-9_0_3_node_1 | 0.4 | n |  | TRUE
2 | bus_LV_1107-9_0_3_node_2 | 0.4 | n |  | TRUE
3 | bus_LV_1107-9_0_3_node_6 | 0.4 | n |  | TRUE
4 | bus_LV_1107-9_0_3_node_7 | 0.4 | n |  | TRUE
5 | bus_LV_1107-9_0_3_node_3 | 0.4 | n |  | TRUE
6 | bus_LV_1107-9_0_3_node_4 | 0.4 | n |  | TRUE
7 | bus_LV_1107-9_0_3_node_5 | 0.4 | n |  | TRUE
8 | bus_LV_1107-9_0_3_node_39 | 0.4 | n |  | TRUE
9 | bus_LV_1107-9_0_3_node_25 | 0.4 | n |  | TRUE
10 | bus_LV_1107-9_0_3_node_10 | 0.4 | n |  | TRUE
11 | bus_LV_1107-9_0_3_node_21 | 0.4 | n |  | TRUE
12 | bus_LV_1107-9_0_3_node_54 | 0.4 | n |  | TRUE
13 | bus_LV_1107-9_0_3_node_53 | 0.4 | n |  | TRUE
14 | bus_LV_1107-9_0_3_node_8 | 0.4 | n |  | TRUE
15 | bus_LV_1107-9_0_3_node_22 | 0.4 | n |  | TRUE
16 | bus_LV_1107-9_0_3_node_20 | 0.4 | n |  | TRUE
17 | bus_LV_1107-9_0_3_node_26 | 0.4 | n |  | TRUE
18 | bus_LV_1107-9_0_3_node_11 | 0.4 | n |  | TRUE
19 | bus_LV_1107-9_0_3_node_55 | 0.4 | n |  | TRUE
20 | bus_LV_1107-9_0_3_node_48 | 0.4 | n |  | TRUE
21 | bus_LV_1107-9_0_3_node_12 | 0.4 | n |  | TRUE
22 | bus_LV_1107-9_0_3_node_17 | 0.4 | n |  | TRUE
23 | bus_LV_1107-9_0_3_node_19 | 0.4 | n |  | TRUE
24 | bus_LV_1107-9_0_3_node_13 | 0.4 | n |  | TRUE
25 | bus_LV_1107-9_0_3_node_14 | 0.4 | n |  | TRUE
26 | bus_LV_1107-9_0_3_node_15 | 0.4 | n |  | TRUE
27 | bus_LV_1107-9_0_3_node_16 | 0.4 | n |  | TRUE
28 | bus_LV_1107-9_0_3_node_18 | 0.4 | n |  | TRUE
29 | bus_LV_1107-9_0_3_node_35 | 0.4 | n |  | TRUE
30 | bus_LV_1107-9_0_3_node_37 | 0.4 | n |  | TRUE
31 | bus_LV_1107-9_0_3_node_34 | 0.4 | n |  | TRUE
32 | bus_LV_1107-9_0_3_node_46 | 0.4 | n |  | TRUE
33 | bus_LV_1107-9_0_3_node_23 | 0.4 | n |  | TRUE
34 | bus_LV_1107-9_0_3_node_24 | 0.4 | n |  | TRUE
35 | bus_LV_1107-9_0_3_node_40 | 0.4 | n |  | TRUE
36 | bus_LV_1107-9_0_3_node_27 | 0.4 | n |  | TRUE
37 | bus_LV_1107-9_0_3_node_28 | 0.4 | n |  | TRUE
38 | bus_LV_1107-9_0_3_node_29 | 0.4 | n |  | TRUE
39 | bus_LV_1107-9_0_3_node_30 | 0.4 | n |  | TRUE
40 | bus_LV_1107-9_0_3_node_31 | 0.4 | n |  | TRUE
41 | bus_LV_1107-9_0_3_node_32 | 0.4 | n |  | TRUE
42 | bus_LV_1107-9_0_3_node_33 | 0.4 | n |  | TRUE
43 | bus_LV_1107-9_0_3_node_50 | 0.4 | n |  | TRUE
44 | bus_LV_1107-9_0_3_node_38 | 0.4 | n |  | TRUE
45 | bus_LV_1107-9_0_3_node_42 | 0.4 | n |  | TRUE
46 | bus_LV_1107-9_0_3_node_41 | 0.4 | n |  | TRUE
47 | bus_LV_1107-9_0_3_node_45 | 0.4 | n |  | TRUE
48 | bus_LV_1107-9_0_3_node_49 | 0.4 | n |  | TRUE
49 | bus_LV_1107-9_0_3_node_43 | 0.4 | n |  | TRUE
50 | bus_LV_1107-9_0_3_node_44 | 0.4 | n |  | TRUE
51 | bus_LV_1107-9_0_3_node_47 | 0.4 | n |  | TRUE
52 | bus_LV_1107-9_0_3_node_51 | 0.4 | n |  | TRUE
53 | bus_LV_1107-9_0_3_node_52 | 0.4 | n |  | TRUE
54 | bus_MV_124_0_node_71 | 20 | n |  | TRUE

## load
| name | bus | p_mw | q_mvar | const_z_percent | const_i_percent | sn_mva | scaling | in_service | type
0 | LV_1107-9_0_3_load_0 | 0 | 0.074815 | 0.01875 | 0 | 0 |  | 1 | TRUE | wye
1 | LV_1107-9_0_3_load_39 | 8 | 0.0024818 | 0.000622 | 0 | 0 |  | 1 | TRUE | wye
2 | LV_1107-9_0_3_load_25 | 9 | 0.0062112 | 0.0015567 | 0 | 0 |  | 1 | TRUE | wye
3 | LV_1107-9_0_3_load_10 | 10 | 0.0017932 | 0.00044942 | 0 | 0 |  | 1 | TRUE | wye
4 | LV_1107-9_0_3_load_21 | 11 | 0.044844 | 0.011239 | 0 | 0 |  | 1 | TRUE | wye
5 | LV_1107-9_0_3_load_53 | 13 | 0.0014526 | 0.00036407 | 0 | 0 |  | 1 | TRUE | wye
6 | LV_1107-9_0_3_load_20 | 16 | 0.020911 | 0.0052408 | 0 | 0 |  | 1 | TRUE | wye
7 | LV_1107-9_0_3_load_11 | 18 | 0.0033186 | 0.00083171 | 0 | 0 |  | 1 | TRUE | wye
8 | LV_1107-9_0_3_load_55 | 19 | 0.0023486 | 0.00058861 | 0 | 0 |  | 1 | TRUE | wye
9 | LV_1107-9_0_3_load_48 | 20 | 0.00024406 | 6.1166e-05 | 0 | 0 |  | 1 | TRUE | wye
10 | LV_1107-9_0_3_load_19 | 23 | 0.0074369 | 0.0018639 | 0 | 0 |  | 1 | TRUE | wye
11 | LV_1107-9_0_3_load_13 | 24 | 0.00099944 | 0.00025048 | 0 | 0 |  | 1 | TRUE | wye
12 | LV_1107-9_0_3_load_15 | 26 | 0.0020276 | 0.00050817 | 0 | 0 |  | 1 | TRUE | wye
13 | LV_1107-9_0_3_load_16 | 27 | 0.00038699 | 9.6988e-05 | 0 | 0 |  | 1 | TRUE | wye
14 | LV_1107-9_0_3_load_18 | 28 | 0.00068942 | 0.00017278 | 0 | 0 |  | 1 | TRUE | wye
15 | LV_1107-9_0_3_load_37 | 30 | 0.00018575 | 4.6553e-05 | 0 | 0 |  | 1 | TRUE | wye
16 | LV_1107-9_0_3_load_34 | 31 | 0.00082264 | 0.00020617 | 0 | 0 |  | 1 | TRUE | wye
17 | LV_1107-9_0_3_load_46 | 32 | 0.00044559 | 0.00011168 | 0 | 0 |  | 1 | TRUE | wye
18 | LV_1107-9_0_3_load_23 | 33 | 0.00038241 | 9.5841e-05 | 0 | 0 |  | 1 | TRUE | wye
19 | LV_1107-9_0_3_load_24 | 34 | 0.00039054 | 9.7877e-05 | 0 | 0 |  | 1 | TRUE | wye
20 | LV_1107-9_0_3_load_40 | 35 | 0.00050333 | 0.00012615 | 0 | 0 |  | 1 | TRUE | wye
21 | LV_1107-9_0_3_load_27 | 36 | 0.0036799 | 0.00092226 | 0 | 0 |  | 1 | TRUE | wye
22 | LV_1107-9_0_3_load_28 | 37 | 0.00020514 | 5.1413e-05 | 0 | 0 |  | 1 | TRUE | wye
23 | LV_1107-9_0_3_load_31 | 40 | 0.00041049 | 0.00010288 | 0 | 0 |  | 1 | TRUE | wye
24 | LV_1107-9_0_3_load_33 | 42 | 0.0006482 | 0.00016245 | 0 | 0 |  | 1 | TRUE | wye
25 | LV_1107-9_0_3_load_38 | 44 | 0.00033951 | 8.5089e-05 | 0 | 0 |  | 1 | TRUE | wye
26 | LV_1107-9_0_3_load_42 | 45 | 0.00055687 | 0.00013957 | 0 | 0 |  | 1 | TRUE | wye
27 | LV_1107-9_0_3_load_41 | 46 | 0.00026993 | 6.7651e-05 | 0 | 0 |  | 1 | TRUE | wye
28 | LV_1107-9_0_3_load_45 | 47 | 0.00052414 | 0.00013136 | 0 | 0 |  | 1 | TRUE | wye
29 | LV_1107-9_0_3_load_43 | 49 | 0.00028412 | 7.1206e-05 | 0 | 0 |  | 1 | TRUE | wye
30 | LV_1107-9_0_3_load_44 | 50 | 0.00039969 | 0.00010017 | 0 | 0 |  | 1 | TRUE | wye
31 | LV_1107-9_0_3_load_47 | 51 | 0.0037465 | 0.00093895 | 0 | 0 |  | 1 | TRUE | wye
32 | LV_1107-9_0_3_load_51 | 52 | 0.00045076 | 0.00011297 | 0 | 0 |  | 1 | TRUE | wye
33 | LV_1107-9_0_3_load_52 | 53 | 0.00049123 | 0.00012311 | 0 | 0 |  | 1 | TRUE | wye

## ext_grid
| name | bus | vm_pu | va_degree | slack_weight | in_service
0 |  | 9 | 1 | 0 | 1 | TRUE

## line
| name | std_type | from_bus | to_bus | length_km | r_ohm_per_km | x_ohm_per_km | c_nf_per_km | g_us_per_km | max_i_ka | df | parallel | type | in_service
0 | LV_1107-9_0_3_line_0 | NAYY 4x150 SE | 0 | 1 | 0.042615 | 0.208 | 0.08 | 261 | 0 | 0.27 | 1 | 1 | cs | TRUE
1 | LV_1107-9_0_3_line_1 | NAYY 4x150 SE | 0 | 2 | 0.028196 | 0.208 | 0.08 | 261 | 0 | 0.27 | 1 | 1 | cs | TRUE
2 | LV_1107-9_0_3_line_2 | NAYY 4x150 SE | 1 | 3 | 0.14337 | 0.208 | 0.08 | 261 | 0 | 0.27 | 1 | 3 | cs | TRUE
3 | LV_1107-9_0_3_line_3 | NAYY 4x150 SE | 2 | 4 | 0.090851 | 0.208 | 0.08 | 261 | 0 | 0.27 | 1 | 1 | cs | TRUE
4 | LV_1107-9_0_3_line_4 | NAYY 4x150 SE | 3 | 11 | 0.014761 | 0.208 | 0.08 | 261 | 0 | 0.27 | 1 | 1 | cs | TRUE
5 | LV_1107-9_0_3_line_5 | NAYY 4x150 SE | 3 | 6 | 0.19489 | 0.208 | 0.08 | 261 | 0 | 0.27 | 1 | 3 | cs | TRUE
6 | LV_1107-9_0_3_line_6 | NAYY 4x150 SE | 4 | 12 | 0.066083 | 0.208 | 0.08 | 261 | 0 | 0.27 | 1 | 1 | cs | TRUE
7 | LV_1107-9_0_3_line_7 | NAYY 4x150 SE | 4 | 13 | 0.01042 | 0.208 | 0.08 | 261 | 0 | 0.27 | 1 | 1 | cs | TRUE
8 | LV_1107-9_0_3_line_8 | NAYY 4x150 SE | 5 | 6 | 0.01949 | 0.208 | 0.08 | 261 | 0 | 0.27 | 1 | 1 | cs | TRUE
9 | LV_1107-9_0_3_line_9 | NAYY 4x150 SE | 5 | 7 | 0.20222 | 0.208 | 0.08 | 261 | 0 | 0.27 | 1 | 1 | cs | TRUE
10 | LV_1107-9_0_3_line_10 | NAYY 4x150 SE | 5 | 8 | 0.055733 | 0.208 | 0.08 | 261 | 0 | 0.27 | 1 | 1 | cs | TRUE
11 | LV_1107-9_0_3_line_11 | NAYY 4x150 SE | 6 | 9 | 0.018485 | 0.208 | 0.08 | 261 | 0 | 0.27 | 1 | 3 | cs | TRUE
12 | LV_1107-9_0_3_line_12 | NAYY 4x150 SE | 7 | 10 | 0.21472 | 0.208 | 0.08 | 261 | 0 | 0.27 | 1 | 1 | cs | TRUE
13 | LV_1107-9_0_3_line_13 | NAYY 4x150 SE | 8 | 17 | 0.0096932 | 0.208 | 0.08 | 261 | 0 | 0.27 | 1 | 1 | cs | TRUE
14 | LV_1107-9_0_3_line_14 | NAYY 4x150 SE | 10 | 18 | 0.0035179 | 0.208 | 0.08 | 261 | 0 | 0.27 | 1 | 1 | cs | TRUE
15 | LV_1107-9_0_3_line_15 | NAYY 4x150 SE | 11 | 16 | 0.036252 | 0.208 | 0.08 | 261 | 0 | 0.27 | 1 | 1 | cs | TRUE
16 | LV_1107-9_0_3_line_16 | NAYY 4x150 SE | 12 | 19 | 0.017882 | 0.208 | 0.08 | 261 | 0 | 0.27 | 1 | 1 | cs | TRUE
17 | LV_1107-9_0_3_line_17 | NAYY 4x150 SE | 14 | 15 | 0.017916 | 0.208 | 0.08 | 261 | 0 | 0.27 | 1 | 1 | cs | TRUE
18 | LV_1107-9_0_3_line_18 | NAYY 4x150 SE | 14 | 16 | 0.031428 | 0.208 | 0.08 | 261 | 0 | 0.27 | 1 | 1 | cs | TRUE
19 | LV_1107-9_0_3_line_19 | NAYY 4x150 SE | 15 | 20 | 0.19532 | 0.208 | 0.08 | 261 | 0 | 0.27 | 1 | 1 | cs | TRUE
20 | LV_1107-9_0_3_line_20 | NAYY 4x150 SE | 17 | 35 | 0.0062229 | 0.208 | 0.08 | 261 | 0 | 0.27 | 1 | 1 | cs | TRUE
21 | LV_1107-9_0_3_line_21 | NAYY 4x150 SE | 17 | 34 | 0.024013 | 0.208 | 0.08 | 261 | 0 | 0.27 | 1 | 1 | cs | TRUE
22 | LV_1107-9_0_3_line_22 | NAYY 4x150 SE | 18 | 21 | 0.15907 | 0.208 | 0.08 | 261 | 0 | 0.27 | 1 | 1 | cs | TRUE
23 | LV_1107-9_0_3_line_23 | NAYY 4x150 SE | 20 | 32 | 0.022365 | 0.208 | 0.08 | 261 | 0 | 0.27 | 1 | 1 | cs | TRUE
24 | LV_1107-9_0_3_line_24 | NAYY 4x150 SE | 21 | 22 | 0.01474 | 0.208 | 0.08 | 261 | 0 | 0.27 | 1 | 1 | cs | TRUE
25 | LV_1107-9_0_3_line_25 | NAYY 4x150 SE | 22 | 23 | 0.012006 | 0.208 | 0.08 | 261 | 0 | 0.27 | 1 | 1 | cs | TRUE
26 | LV_1107-9_0_3_line_26 | NAYY 4x150 SE | 23 | 27 | 0.011488 | 0.208 | 0.08 | 261 | 0 | 0.27 | 1 | 1 | cs | TRUE
27 | LV_1107-9_0_3_line_27 | NAYY 4x150 SE | 24 | 25 | 0.021036 | 0.208 | 0.08 | 261 | 0 | 0.27 | 1 | 1 | cs | TRUE
28 | LV_1107-9_0_3_line_28 | NAYY 4x150 SE | 25 | 26 | 0.014427 | 0.208 | 0.08 | 261 | 0 | 0.27 | 1 | 1 | cs | TRUE
29 | LV_1107-9_0_3_line_29 | NAYY 4x150 SE | 25 | 27 | 0.0098731 | 0.208 | 0.08 | 261 | 0 | 0.27 | 1 | 1 | cs | TRUE
30 | LV_1107-9_0_3_line_30 | NAYY 4x150 SE | 26 | 28 | 0.0094758 | 0.208 | 0.08 | 261 | 0 | 0.27 | 1 | 1 | cs | TRUE
31 | LV_1107-9_0_3_line_31 | NAYY 4x150 SE | 29 | 30 | 0.027005 | 0.208 | 0.08 | 261 | 0 | 0.27 | 1 | 1 | cs | TRUE
32 | LV_1107-9_0_3_line_32 | NAYY 4x150 SE | 29 | 31 | 0.068603 | 0.208 | 0.08 | 261 | 0 | 0.27 | 1 | 1 | cs | TRUE
33 | LV_1107-9_0_3_line_33 | NAYY 4x150 SE | 30 | 46 | 0.007805 | 0.208 | 0.08 | 261 | 0 | 0.27 | 1 | 1 | cs | TRUE
34 | LV_1107-9_0_3_line_34 | NAYY 4x150 SE | 32 | 51 | 0.015311 | 0.208 | 0.08 | 261 | 0 | 0.27 | 1 | 1 | cs | TRUE
35 | LV_1107-9_0_3_line_35 | NAYY 4x150 SE | 33 | 34 | 0.012668 | 0.208 | 0.08 | 261 | 0 | 0.27 | 1 | 1 | cs | TRUE
36 | LV_1107-9_0_3_line_36 | NAYY 4x150 SE | 36 | 37 | 0.01053 | 0.208 | 0.08 | 261 | 0 | 0.27 | 1 | 1 | cs | TRUE
37 | LV_1107-9_0_3_line_37 | NAYY 4x150 SE | 36 | 38 | 0.082041 | 0.208 | 0.08 | 261 | 0 | 0.27 | 1 | 1 | cs | TRUE
38 | LV_1107-9_0_3_line_38 | NAYY 4x150 SE | 37 | 39 | 0.0098166 | 0.208 | 0.08 | 261 | 0 | 0.27 | 1 | 1 | cs | TRUE
39 | LV_1107-9_0_3_line_39 | NAYY 4x150 SE | 38 | 40 | 0.075429 | 0.208 | 0.08 | 261 | 0 | 0.27 | 1 | 1 | cs | TRUE
40 | LV_1107-9_0_3_line_40 | NAYY 4x150 SE | 39 | 41 | 0.005848 | 0.208 | 0.08 | 261 | 0 | 0.27 | 1 | 1 | cs | TRUE
41 | LV_1107-9_0_3_line_41 | NAYY 4x150 SE | 39 | 42 | 0.013081 | 0.208 | 0.08 | 261 | 0 | 0.27 | 1 | 1 | cs | TRUE
42 | LV_1107-9_0_3_line_42 | NAYY 4x150 SE | 40 | 43 | 0.016615 | 0.208 | 0.08 | 261 | 0 | 0.27 | 1 | 1 | cs | TRUE
43 | LV_1107-9_0_3_line_43 | NAYY 4x150 SE | 41 | 44 | 0.064546 | 0.208 | 0.08 | 261 | 0 | 0.27 | 1 | 1 | cs | TRUE
44 | LV_1107-9_0_3_line_44 | NAYY 4x150 SE | 41 | 45 | 0.047665 | 0.208 | 0.08 | 261 | 0 | 0.27 | 1 | 1 | cs | TRUE
45 | LV_1107-9_0_3_line_45 | NAYY 4x150 SE | 42 | 46 | 0.045845 | 0.208 | 0.08 | 261 | 0 | 0.27 | 1 | 1 | cs | TRUE
46 | LV_1107-9_0_3_line_46 | NAYY 4x150 SE | 43 | 47 | 0.013747 | 0.208 | 0.08 | 261 | 0 | 0.27 | 1 | 1 | cs | TRUE
47 | LV_1107-9_0_3_line_47 | NAYY 4x150 SE | 43 | 48 | 0.030562 | 0.208 | 0.08 | 261 | 0 | 0.27 | 1 | 1 | cs | TRUE
48 | LV_1107-9_0_3_line_48 | NAYY 4x150 SE | 47 | 50 | 0.01697 | 0.208 | 0.08 | 261 | 0 | 0.27 | 1 | 1 | cs | TRUE
49 | LV_1107-9_0_3_line_49 | NAYY 4x150 SE | 48 | 52 | 0.019628 | 0.208 | 0.08 | 261 | 0 | 0.27 | 1 | 1 | cs | TRUE
50 | LV_1107-9_0_3_line_50 | NAYY 4x150 SE | 48 | 51 | 0.026255 | 0.208 | 0.08 | 261 | 0 | 0.27 | 1 | 1 | cs | TRUE
51 | LV_1107-9_0_3_line_51 | NAYY 4x150 SE | 49 | 50 | 0.024991 | 0.208 | 0.08 | 261 | 0 | 0.27 | 1 | 1 | cs | TRUE
52 | LV_1107-9_0_3_line_52 | NAYY 4x150 SE | 52 | 53 | 0.033097 | 0.208 | 0.08 | 261 | 0 | 0.27 | 1 | 1 | cs | TRUE

## trafo
| name | std_type | hv_bus | lv_bus | sn_mva | vn_hv_kv | vn_lv_kv | vk_percent | vkr_percent | pfe_kw | i0_percent | shift_degree | tap_side | tap_neutral | tap_min | tap_max | tap_step_percent | tap_step_degree | tap_pos | tap_phase_shifter | parallel | df | in_service
0 | LV_1107-9_0_3_trafo_25 | 0.25 MVA 20/0.4 kV | 54 | 9 | 0.25 | 20 | 0.4 | 6 | 1.44 | 0.8 | 0.32 | 150 | hv | 0 | -2 | 2 | 2.5 | 0 | 0 | FALSE | 1 | 1 | TRUE

## line_geodata
| x0 | y0 | x1 | y1 | x2 | y2 | x3 | y3 | x4 | y4 | x5 | y5 | x6 | y6 | x7 | y7 | x8 | y8 | x9 | y9 | x10 | y10 | x11 | y11 | x12 | y12 | x13 | y13 | x14 | y14 | x15 | y15 | x16 | y16 | x17 | y17 | x18 | y18 | x19 | y19 | x20 | y20 | x21 | y21
0 | 2648332.1928 | 1213113.0629 | 2648335.6348 | 1213084.8408 | 2648333.3595 | 1213084.3999 | 2648333.6879 | 1213081.3674 | 2648328.8915 | 1213080.806 | 2648325.8918 | 1213080.6928 | 2648324.9217 | 1213080.8658
1 | 2648297.6993 | 1213083.7886 | 2648300.0146 | 1213083.9852 | 2648306.0693 | 1213084.8792 | 2648311.9221 | 1213085.3713 | 2648314.4313 | 1213085.0804 | 2648317.3115 | 1213084.003 | 2648321.2918 | 1213082.1453 | 2648323.3281 | 1213081.1501 | 2648324.9217 | 1213080.8658
2 | 2648332.1928 | 1213113.0629 | 2648349.7256 | 1213114.8949 | 2648351.6576 | 1213114.5882 | 2648353.0184 | 1213113.5097 | 2648353.865 | 1213112.1602 | 2648361.4545 | 1213056.8 | 2648365.1037 | 1213058.3083 | 2648370.2873 | 1213058.8951 | 2648378.1542 | 1213060.2041 | 2648384.117 | 1213061.1974 | 2648392.5619 | 1213027.7795 | 2648393.8178 | 1213022.7867 | 2648394.2496 | 1213021.067
3 | 2648267.6031 | 1213056.4623 | 2648271.5881 | 1213055.9164 | 2648272.2692 | 1213044.971 | 2648287.1406 | 1213046.2143 | 2648294.3021 | 1213046.4612 | 2648294.094 | 1213059.9564 | 2648294.066 | 1213063.4138 | 2648294.0875 | 1213064.5146 | 2648295.7054 | 1213064.5277 | 2648295.7806 | 1213063.6945 | 2648295.9398 | 1213059.9714 | 2648295.9973 | 1213059.4382 | 2648297.4555 | 1213059.4834 | 2648297.2349 | 1213066.0855 | 2648295.3815 | 1213075.4538 | 2648294.2096 | 1213083.2156 | 2648297.6993 | 1213083.7886
4 | 2648394.2496 | 1213021.067 | 2648397.8451 | 1213006.7509
5 | 2648394.2496 | 1213021.067 | 2648393.8178 | 1213022.7867 | 2648392.5619 | 1213027.7795 | 2648384.117 | 1213061.1974 | 2648367.0151 | 1213128.9211 | 2648365.1473 | 1213136.3103 | 2648363.7048 | 1213139.9564 | 2648361.5574 | 1213143.4077 | 2648359.3496 | 1213145.8801 | 2648357.5979 | 1213147.3779 | 2648365.4713 | 1213151.622 | 2648366.5775 | 1213151.9757 | 2648369.0853 | 1213152.7853 | 2648371.9841 | 1213153.1535 | 2648375.5395 | 1213153.1156 | 2648381.0144 | 1213152.4374 | 2648385.68 | 1213151.319 | 2648389.3904 | 1213150.8933 | 2648392.7103 | 1213150.8646 | 2648396.3301 | 1213151.3054 | 2648402.5826 | 1213152.1566 | 2648418.0028 | 1213155.9394
6 | 2648249.6969 | 1213112.0392 | 2648254.28 | 1213110.7978 | 2648259.5788 | 1213111.2298 | 2648260.1931 | 1213111.3459 | 2648263.4977 | 1213085.046 | 2648265.1996 | 1213074.6758 | 2648266.1616 | 1213065.6338 | 2648267.6031 | 1213056.4623
7 | 2648267.6031 | 1213056.4623 | 2648266.2419 | 1213056.6514 | 2648259.9548 | 1213063.1549
8 | 2648435.7639 | 1213163.3102 | 2648432.9056 | 1213160.7632 | 2648429.1446 | 1213158.9983 | 2648418.0028 | 1213155.9394
9 | 2648430.5301 | 1213363.4973 | 2648432.7553 | 1213359.8021 | 2648431.4004 | 1213311.5069 | 2648431.8032 | 1213300.2591 | 2648434.3264 | 1213271.1067 | 2648438.4619 | 1213213.6619 | 2648440.7563 | 1213181.8172 | 2648440.3525 | 1213175.4212 | 2648439.3792 | 1213169.9212 | 2648437.6853 | 1213166.1719 | 2648435.7639 | 1213163.3102
10 | 2648435.7639 | 1213163.3102 | 2648442.1655 | 1213162.6284 | 2648444.9216 | 1213164.6742 | 2648476.2252 | 1213166.6406 | 2648481.7157 | 1213164.9732 | 2648485.0175 | 1213165.2891 | 2648489.8821 | 1213167.73
11 | 2648418.0028 | 1213155.9394 | 2648418.8106 | 1213137.4722
12 | 2648430.5301 | 1213363.4973 | 2648450.5062 | 1213373.0318 | 2648470.154 | 1213383.6976 | 2648473.1681 | 1213385.7567 | 2648474.5084 | 1213387.2129 | 2648475.095 | 1213388.8742 | 2648475.5616 | 1213393.1472 | 2648475.2937 | 1213395.2574 | 2648474.6637 | 1213397.0755 | 2648473.0158 | 1213399.8304 | 2648455.4721 | 1213424.6916 | 2648453.2844 | 1213428.4316 | 2648451.9039 | 1213431.9336 | 2648451.2835 | 1213434.43 | 2648451.2103 | 1213436.8975 | 2648451.7857 | 1213439.0035 | 2648453.1584 | 1213441.1381 | 2648455.5022 | 1213443.4252 | 2648483.477 | 1213463.1752 | 2648518.9348 | 1213491.1911 | 2648524.2189 | 1213498.0492 | 2648527.5921 | 1213509.1721
13 | 2648499.5734 | 1213167.92 | 2648489.8821 | 1213167.73
14 | 2648527.5921 | 1213509.1721 | 2648527.3971 | 1213512.6847
15 | 2648406.6757 | 1212971.591 | 2648397.8451 | 1213006.7509
16 | 2648249.6969 | 1213112.0392 | 2648251.064 | 1213098.9314 | 2648246.3861 | 1213098.4466
17 | 2648433.7801 | 1212949.2341 | 2648422.9845 | 1212943.721 | 2648419.6786 | 1212942.9604 | 2648417.2326 | 1212942.9405
18 | 2648417.2326 | 1212942.9405 | 2648414.6288 | 1212944.587 | 2648412.8388 | 1212947.0517 | 2648406.6757 | 1212971.591
19 | 2648433.7801 | 1212949.2341 | 2648440.4066 | 1212947.0754 | 2648443.9469 | 1212945.1697 | 2648449.6558 | 1212940.958 | 2648490.9351 | 1212904.5829 | 2648545.2779 | 1212858.3529 | 2648564.8288 | 1212845.66 | 2648590.7661 | 1212836.3412
20 | 2648499.5734 | 1213167.92 | 2648498.5423 | 1213174.0569
21 | 2648499.5734 | 1213167.92 | 2648504.2468 | 1213144.3663
22 | 2648418.9084 | 1213605.791 | 2648428.368 | 1213593.2715 | 2648445.366 | 1213572.864 | 2648459.6848 | 1213560.6174 | 2648471.0589 | 1213554.6174 | 2648484.9354 | 1213551.0057 | 2648507.3807 | 1213549.1871 | 2648518.3447 | 1213546.9193 | 2648524.4152 | 1213541.143 | 2648526.3105 | 1213532.2532 | 2648527.3971 | 1213512.6847
23 | 2648612.714 | 1212832.6249 | 2648607.8342 | 1212832.569 | 2648591.3049 | 1212836.1476 | 2648590.7661 | 1212836.3412
24 | 2648418.9084 | 1213605.791 | 2648419.2597 | 1213612.1087 | 2648420.1022 | 1213615.9289 | 2648421.945 | 1213620.0352
25 | 2648421.945 | 1213620.0352 | 2648433.8621 | 1213621.4907
26 | 2648433.8621 | 1213621.4907 | 2648436.2791 | 1213621.7859 | 2648445.3315 | 1213621.7288
27 | 2648455.147 | 1213620.8385 | 2648460.4582 | 1213619.681 | 2648474.7292 | 1213616.1059 | 2648475.6024 | 1213615.9437
28 | 2648455.147 | 1213620.8385 | 2648454.5206 | 1213614.7298 | 2648454.137 | 1213612.392 | 2648453.4161 | 1213610.4405 | 2648452.1515 | 1213609.0183 | 2648450.3417 | 1213608.3365
29 | 2648455.147 | 1213620.8385 | 2648448.6076 | 1213621.7082 | 2648445.3315 | 1213621.7288
30 | 2648441.2869 | 1213610.7747 | 2648444.6822 | 1213609.3579 | 2648448.5264 | 1213608.3218 | 2648450.3417 | 1213608.3365
31 | 2648613.8173 | 1213049.1792 | 2648623.0254 | 1213049.0431 | 2648640.5217 | 1213052.2943
32 | 2648613.8173 | 1213049.1792 | 2648619.6942 | 1213055.1195 | 2648640.2415 | 1213084.1263 | 2648645.3272 | 1213090.1936 | 2648650.6152 | 1213094.7394 | 2648658.9043 | 1213099.9855
33 | 2648648.1953 | 1213053.7202 | 2648640.5217 | 1213052.2943
34 | 2648612.714 | 1212832.6249 | 2648628.0244 | 1212832.8003
35 | 2648504.2468 | 1213144.3663 | 2648504.2468 | 1213144.3663 | 2648504.4822 | 1213140.6437 | 2648504.0563 | 1213136.0264 | 2648502.9887 | 1213131.8597 | 2648502.9887 | 1213131.8597
36 | 2648697.8592 | 1213024.3426 | 2648698.4275 | 1213034.8573
37 | 2648680.5189 | 1212944.372 | 2648686.684 | 1212966.1797 | 2648695.8476 | 1213003.1319 | 2648697.7958 | 1213023.1707 | 2648697.8592 | 1213024.3426
38 | 2648698.9574 | 1213044.6596 | 2648698.4275 | 1213034.8573
39 | 2648680.5189 | 1212944.372 | 2648668.7668 | 1212912.7352 | 2648665.0014 | 1212898.4627 | 2648661.3472 | 1212871.7931
40 | 2648698.9574 | 1213044.6596 | 2648702.9179 | 1213048.9722
41 | 2648698.9574 | 1213044.6596 | 2648694.9194 | 1213053.5541 | 2648692.0442 | 1213055.1994
42 | 2648660.9027 | 1212855.1926 | 2648661.1584 | 1212870.4148 | 2648661.3472 | 1212871.7931
43 | 2648702.9179 | 1213048.9722 | 2648713.2334 | 1213060.1964 | 2648717.0105 | 1213073.9354 | 2648721.8657 | 1213097.0554 | 2648722.4751 | 1213108.4675
44 | 2648702.9179 | 1213048.9722 | 2648710.5481 | 1213048.5565 | 2648720.3026 | 1213051.2711 | 2648732.1161 | 1213057.6602 | 2648745.1527 | 1213067.722
45 | 2648648.1953 | 1213053.7202 | 2648653.0618 | 1213054.6245 | 2648665.2737 | 1213058.7376 | 2648676.5776 | 1213060.5531 | 2648686.2417 | 1213058.5196 | 2648692.0442 | 1213055.1994
46 | 2648660.9027 | 1212855.1926 | 2648674.3225 | 1212858.176
47 | 2648653.0973 | 1212825.8338 | 2648656.9298 | 1212834.6814 | 2648658.8834 | 1212841.9794 | 2648659.7866 | 1212847.668 | 2648660.9027 | 1212855.1926
48 | 2648690.8877 | 1212861.8586 | 2648674.3225 | 1212858.176
49 | 2648653.0973 | 1212825.8338 | 2648645.5153 | 1212807.7294
50 | 2648653.0973 | 1212825.8338 | 2648642.2262 | 1212830.5147 | 2648636.1215 | 1212831.9991 | 2648628.0244 | 1212832.8003
51 | 2648715.378 | 1212866.7471 | 2648709.2364 | 1212865.9377 | 2648690.8877 | 1212861.8586
52 | 2648645.5153 | 1212807.7294 | 2648644.2299 | 1212804.6601 | 2648635.0748 | 1212786.1412 | 2648631.2687 | 1212779.6286 | 2648630.3564 | 1212778.3536

## bus_geodata
| x | y | coords
0 | 2648324.9217 | 1213080.8658
1 | 2648332.1928 | 1213113.0629
2 | 2648297.6993 | 1213083.7886
3 | 2648394.2496 | 1213021.067
4 | 2648267.6031 | 1213056.4623
5 | 2648435.7639 | 1213163.3102
6 | 2648418.0028 | 1213155.9394
7 | 2648430.5301 | 1213363.4973
8 | 2648489.8821 | 1213167.73
9 | 2648418.8106 | 1213137.4722
10 | 2648527.5921 | 1213509.1721
11 | 2648397.8451 | 1213006.7509
12 | 2648249.6969 | 1213112.0392
13 | 2648259.9548 | 1213063.1549
14 | 2648417.2326 | 1212942.9405
15 | 2648433.7801 | 1212949.2341
16 | 2648406.6757 | 1212971.591
17 | 2648499.5734 | 1213167.92
18 | 2648527.3971 | 1213512.6847
19 | 2648246.3861 | 1213098.4466
20 | 2648590.7661 | 1212836.3412
21 | 2648418.9084 | 1213605.791
22 | 2648421.945 | 1213620.0352
23 | 2648433.8621 | 1213621.4907
24 | 2648475.6024 | 1213615.9437
25 | 2648455.147 | 1213620.8385
26 | 2648450.3417 | 1213608.3365
27 | 2648445.3315 | 1213621.7288
28 | 2648441.2869 | 1213610.7747
29 | 2648613.8173 | 1213049.1792
30 | 2648640.5217 | 1213052.2943
31 | 2648658.9043 | 1213099.9854
32 | 2648612.714 | 1212832.6249
33 | 2648502.9887 | 1213131.8597
34 | 2648504.2468 | 1213144.3663
35 | 2648498.5423 | 1213174.0569
36 | 2648697.8592 | 1213024.3426
37 | 2648698.4275 | 1213034.8573
38 | 2648680.5189 | 1212944.372
39 | 2648698.9574 | 1213044.6596
40 | 2648661.3472 | 1212871.7931
41 | 2648702.9179 | 1213048.9722
42 | 2648692.0442 | 1213055.1994
43 | 2648660.9027 | 1212855.1926
44 | 2648722.4751 | 1213108.4675
45 | 2648745.1527 | 1213067.722
46 | 2648648.1953 | 1213053.7202
47 | 2648674.3225 | 1212858.176
48 | 2648653.0973 | 1212825.8338
49 | 2648715.378 | 1212866.7471
50 | 2648690.8877 | 1212861.8586
51 | 2648628.0244 | 1212832.8003
52 | 2648645.5153 | 1212807.7294
53 | 2648630.3564 | 1212778.3536
54 | 2648418.0028 | 1213155.9394

## line_std_types
| c_nf_per_km | r_ohm_per_km | x_ohm_per_km | max_i_ka | type | q_mm2 | alpha | voltage_rating
NAYY 4x50 SE | 210 | 0.642 | 0.083 | 0.142 | cs | 50 | 0.00403 | LV
NAYY 4x120 SE | 264 | 0.225 | 0.08 | 0.242 | cs | 120 | 0.00403 | LV
NAYY 4x150 SE | 261 | 0.208 | 0.08 | 0.27 | cs | 150 | 0.00403 | LV
NA2XS2Y 1x95 RM/25 12/20 kV | 216 | 0.313 | 0.132 | 0.252 | cs | 95 | 0.00403 | MV
NA2XS2Y 1x185 RM/25 12/20 kV | 273 | 0.161 | 0.117 | 0.362 | cs | 185 | 0.00403 | MV
NA2XS2Y 1x240 RM/25 12/20 kV | 304 | 0.122 | 0.112 | 0.421 | cs | 240 | 0.00403 | MV
NA2XS2Y 1x95 RM/25 6/10 kV | 315 | 0.313 | 0.123 | 0.249 | cs | 95 | 0.00403 | MV
NA2XS2Y 1x185 RM/25 6/10 kV | 406 | 0.161 | 0.11 | 0.358 | cs | 185 | 0.00403 | MV
NA2XS2Y 1x240 RM/25 6/10 kV | 456 | 0.122 | 0.105 | 0.416 | cs | 240 | 0.00403 | MV
NA2XS2Y 1x150 RM/25 12/20 kV | 250 | 0.206 | 0.116 | 0.319 | cs | 150 | 0.00403 | MV
NA2XS2Y 1x120 RM/25 12/20 kV | 230 | 0.253 | 0.119 | 0.283 | cs | 120 | 0.00403 | MV
NA2XS2Y 1x70 RM/25 12/20 kV | 190 | 0.443 | 0.132 | 0.22 | cs | 70 | 0.00403 | MV
NA2XS2Y 1x150 RM/25 6/10 kV | 360 | 0.206 | 0.11 | 0.315 | cs | 150 | 0.00403 | MV
NA2XS2Y 1x120 RM/25 6/10 kV | 340 | 0.253 | 0.113 | 0.28 | cs | 120 | 0.00403 | MV
NA2XS2Y 1x70 RM/25 6/10 kV | 280 | 0.443 | 0.123 | 0.217 | cs | 70 | 0.00403 | MV
N2XS(FL)2Y 1x120 RM/35 64/110 kV | 112 | 0.153 | 0.166 | 0.366 | cs | 120 | 0.00393 | HV
N2XS(FL)2Y 1x185 RM/35 64/110 kV | 125 | 0.099 | 0.156 | 0.457 | cs | 185 | 0.00393 | HV
N2XS(FL)2Y 1x240 RM/35 64/110 kV | 135 | 0.075 | 0.149 | 0.526 | cs | 240 | 0.00393 | HV
N2XS(FL)2Y 1x300 RM/35 64/110 kV | 144 | 0.06 | 0.144 | 0.588 | cs | 300 | 0.00393 | HV
15-AL1/3-ST1A 0.4 | 11 | 1.8769 | 0.35 | 0.105 | ol | 16 | 0.00403 | LV
24-AL1/4-ST1A 0.4 | 11.25 | 1.2012 | 0.335 | 0.14 | ol | 24 | 0.00403 | LV
48-AL1/8-ST1A 0.4 | 12.2 | 0.5939 | 0.3 | 0.21 | ol | 48 | 0.00403 | LV
94-AL1/15-ST1A 0.4 | 13.2 | 0.306 | 0.29 | 0.35 | ol | 94 | 0.00403 | LV
34-AL1/6-ST1A 10.0 | 9.7 | 0.8342 | 0.36 | 0.17 | ol | 34 | 0.00403 | MV
48-AL1/8-ST1A 10.0 | 10.1 | 0.5939 | 0.35 | 0.21 | ol | 48 | 0.00403 | MV
70-AL1/11-ST1A 10.0 | 10.4 | 0.4132 | 0.339 | 0.29 | ol | 70 | 0.00403 | MV
94-AL1/15-ST1A 10.0 | 10.75 | 0.306 | 0.33 | 0.35 | ol | 94 | 0.00403 | MV
122-AL1/20-ST1A 10.0 | 11.1 | 0.2376 | 0.323 | 0.41 | ol | 122 | 0.00403 | MV
149-AL1/24-ST1A 10.0 | 11.25 | 0.194 | 0.315 | 0.47 | ol | 149 | 0.00403 | MV
34-AL1/6-ST1A 20.0 | 9.15 | 0.8342 | 0.382 | 0.17 | ol | 34 | 0.00403 | MV
48-AL1/8-ST1A 20.0 | 9.5 | 0.5939 | 0.372 | 0.21 | ol | 48 | 0.00403 | MV
70-AL1/11-ST1A 20.0 | 9.7 | 0.4132 | 0.36 | 0.29 | ol | 70 | 0.00403 | MV
94-AL1/15-ST1A 20.0 | 10 | 0.306 | 0.35 | 0.35 | ol | 94 | 0.00403 | MV
122-AL1/20-ST1A 20.0 | 10.3 | 0.2376 | 0.344 | 0.41 | ol | 122 | 0.00403 | MV
149-AL1/24-ST1A 20.0 | 10.5 | 0.194 | 0.337 | 0.47 | ol | 149 | 0.00403 | MV
184-AL1/30-ST1A 20.0 | 10.75 | 0.1571 | 0.33 | 0.535 | ol | 184 | 0.00403 | MV
243-AL1/39-ST1A 20.0 | 11 | 0.1188 | 0.32 | 0.645 | ol | 243 | 0.00403 | MV
48-AL1/8-ST1A 110.0 | 8 | 0.5939 | 0.46 | 0.21 | ol | 48 | 0.00403 | HV
70-AL1/11-ST1A 110.0 | 8.4 | 0.4132 | 0.45 | 0.29 | ol | 70 | 0.00403 | HV
94-AL1/15-ST1A 110.0 | 8.65 | 0.306 | 0.44 | 0.35 | ol | 94 | 0.00403 | HV
122-AL1/20-ST1A 110.0 | 8.5 | 0.2376 | 0.43 | 0.41 | ol | 122 | 0.00403 | HV
149-AL1/24-ST1A 110.0 | 8.75 | 0.194 | 0.41 | 0.47 | ol | 149 | 0.00403 | HV
184-AL1/30-ST1A 110.0 | 8.8 | 0.1571 | 0.4 | 0.535 | ol | 184 | 0.00403 | HV
243-AL1/39-ST1A 110.0 | 9 | 0.1188 | 0.39 | 0.645 | ol | 243 | 0.00403 | HV
305-AL1/39-ST1A 110.0 | 9.2 | 0.0949 | 0.38 | 0.74 | ol | 305 | 0.00403 | HV
490-AL1/64-ST1A 110.0 | 9.75 | 0.059 | 0.37 | 0.96 | ol | 490 | 0.00403 | HV
679-AL1/86-ST1A 110.0 | 9.95 | 0.042 | 0.36 | 1.15 | ol | 679 | 0.00403 | HV
490-AL1/64-ST1A 220.0 | 10 | 0.059 | 0.285 | 0.96 | ol | 490 | 0.00403 | HV
679-AL1/86-ST1A 220.0 | 11.7 | 0.042 | 0.275 | 1.15 | ol | 679 | 0.00403 | HV
490-AL1/64-ST1A 380.0 | 11 | 0.059 | 0.253 | 0.96 | ol | 490 | 0.00403 | HV
679-AL1/86-ST1A 380.0 | 14.6 | 0.042 | 0.25 | 1.15 | ol | 679 | 0.00403 | HV

## trafo_std_types
| i0_percent | pfe_kw | vkr_percent | sn_mva | vn_lv_kv | vn_hv_kv | vk_percent | shift_degree | vector_group | tap_side | tap_neutral | tap_min | tap_max | tap_step_degree | tap_step_percent | tap_phase_shifter
160 MVA 380/110 kV | 0.06 | 60 | 0.25 | 160 | 110 | 380 | 12.2 | 0 | Yy0 | hv | 0 | -9 | 9 | 0 | 1.5 | FALSE
100 MVA 220/110 kV | 0.06 | 55 | 0.26 | 100 | 110 | 220 | 12 | 0 | Yy0 | hv | 0 | -9 | 9 | 0 | 1.5 | FALSE
63 MVA 110/20 kV | 0.04 | 22 | 0.32 | 63 | 20 | 110 | 18 | 150 | YNd5 | hv | 0 | -9 | 9 | 0 | 1.5 | FALSE
40 MVA 110/20 kV | 0.05 | 18 | 0.34 | 40 | 20 | 110 | 16.2 | 150 | YNd5 | hv | 0 | -9 | 9 | 0 | 1.5 | FALSE
25 MVA 110/20 kV | 0.07 | 14 | 0.41 | 25 | 20 | 110 | 12 | 150 | YNd5 | hv | 0 | -9 | 9 | 0 | 1.5 | FALSE
63 MVA 110/10 kV | 0.04 | 22 | 0.32 | 63 | 10 | 110 | 18 | 150 | YNd5 | hv | 0 | -9 | 9 | 0 | 1.5 | FALSE
40 MVA 110/10 kV | 0.05 | 18 | 0.34 | 40 | 10 | 110 | 16.2 | 150 | YNd5 | hv | 0 | -9 | 9 | 0 | 1.5 | FALSE
25 MVA 110/10 kV | 0.07 | 14 | 0.41 | 25 | 10 | 110 | 12 | 150 | YNd5 | hv | 0 | -9 | 9 | 0 | 1.5 | FALSE
0.25 MVA 20/0.4 kV | 0.32 | 0.8 | 1.44 | 0.25 | 0.4 | 20 | 6 | 150 | Yzn5 | hv | 0 | -2 | 2 | 0 | 2.5 | FALSE
0.4 MVA 20/0.4 kV | 0.3375 | 1.35 | 1.425 | 0.4 | 0.4 | 20 | 6 | 150 | Dyn5 | hv | 0 | -2 | 2 | 0 | 2.5 | FALSE
0.63 MVA 20/0.4 kV | 0.2619 | 1.65 | 1.206 | 0.63 | 0.4 | 20 | 6 | 150 | Dyn5 | hv | 0 | -2 | 2 | 0 | 2.5 | FALSE
0.25 MVA 10/0.4 kV | 0.24 | 0.6 | 1.2 | 0.25 | 0.4 | 10 | 4 | 150 | Dyn5 | hv | 0 | -2 | 2 | 0 | 2.5 | FALSE
0.4 MVA 10/0.4 kV | 0.2375 | 0.95 | 1.325 | 0.4 | 0.4 | 10 | 4 | 150 | Dyn5 | hv | 0 | -2 | 2 | 0 | 2.5 | FALSE
0.63 MVA 10/0.4 kV | 0.1873 | 1.18 | 1.0794 | 0.63 | 0.4 | 10 | 4 | 150 | Dyn5 | hv | 0 | -2 | 2 | 0 | 2.5 | FALSE

## trafo3w_std_types
| sn_hv_mva | sn_mv_mva | sn_lv_mva | vn_hv_kv | vn_mv_kv | vn_lv_kv | vk_hv_percent | vk_mv_percent | vk_lv_percent | vkr_hv_percent | vkr_mv_percent | vkr_lv_percent | pfe_kw | i0_percent | shift_mv_degree | shift_lv_degree | vector_group | tap_side | tap_neutral | tap_min | tap_max | tap_step_percent
63/25/38 MVA 110/20/10 kV | 63 | 25 | 38 | 110 | 20 | 10 | 10.4 | 10.4 | 10.4 | 0.28 | 0.32 | 0.35 | 35 | 0.89 | 0 | 0 | YN0yn0yn0 | hv | 0 | -10 | 10 | 1.2
63/25/38 MVA 110/10/10 kV | 63 | 25 | 38 | 110 | 10 | 10 | 10.4 | 10.4 | 10.4 | 0.28 | 0.32 | 0.35 | 35 | 0.89 | 0 | 0 | YN0yn0yn0 | hv | 0 | -10 | 10 | 1.2

## fuse_std_types
| fuse_type | i_rated_a | t_avg | t_min | t_total | x_avg | x_min | x_total
HV 100A | HV 100A | 100 | 0 | [10.0, 3.64, 0.854, 0.281, 0.1, 0.0531, 0.022, 0.01] | [10.0, 4.267, 1.21, 0.403, 0.1, 0.058, 0.022, 0.01] | 0 | [300.0, 350.0, 450.0, 550.0, 700.0, 850.0, 1200.0, 1752.0] | [600.0, 700.0, 900.0, 1150.0, 1665.0, 2000.0, 3000.0, 4313.0]
HV 10A | HV 10A | 10 | 0 | [10.0, 1675.0, 0.344, 0.156, 0.1, 0.0417, 0.0171, 0.01] | [10.0, 1.3, 0.3, 0.155, 0.1, 0.0555, 0.023, 0.01] | 0 | [30.0, 32.0, 35.0, 37.0, 39.0, 50.0, 70.0, 88.0] | [60.0, 70.0, 80.0, 87.0, 94.0, 110.0, 150.0, 216.0]
HV 125A | HV 125A | 125 | 0 | [10.0, 1.82, 0.344, 0.1, 0.0467, 0.0269, 0.01] | [10.0, 2.478, 0.426, 0.1, 0.0427, 0.0211, 0.01] | 0 | [375.0, 500.0, 700.0, 925.0, 1200.0, 1500.0, 2341.0] | [750.0, 1000.0, 1500.0, 2200.0, 3000.0, 4000.0, 5765.0]
HV 160A | HV 160A | 160 | 0 | [10.0, 4.15, 1.03, 0.198, 0.1, 0.051, 0.0172, 0.01] | [10.0, 2.3, 0.734, 0.274, 0.1, 0.046, 0.0177, 0.01] | 0 | [480.0, 550.0, 700.0, 1000.0, 1260.0, 1600.0, 2500.0, 3227.0] | [960.0, 1300.0, 1700.0, 2200.0, 2996.0, 4000.0, 6000.0, 7946.0]
HV 16A | HV 16A | 16 | 0 | [10.0, 0.352, 0.164, 0.1, 0.0649, 0.0342, 0.01] | [10.0, 2.34, 0.722, 0.181, 0.1, 0.055, 0.0296, 0.01] | 0 | [48.0, 60.0, 65.0, 71.0, 80.0, 100.0, 162.0] | [96.0, 110.0, 125.0, 150.0, 168.0, 200.0, 250.0, 398.0]
HV 200A | HV 200A | 200 | 0 | [10.0, 4.267, 1.21, 0.403, 0.1, 0.058, 0.022, 0.01] | [10.0, 3.73, 1.654, 0.328, 0.1, 0.0531, 0.019, 0.01] | 0 | [600.0, 700.0, 900.0, 1150.0, 1665.0, 2000.0, 3000.0, 4313.0] | [1200.0, 1500.0, 1800.0, 2700.0, 3960.0, 5000.0, 7500.0, 10620.0]
HV 20A | HV 20A | 20 | 0 | [10.0, 1.3, 0.3, 0.155, 0.1, 0.0555, 0.023, 0.01] | [10.0, 1.3, 0.161, 0.1, 0.0611, 0.0399, 0.0141, 0.01] | 0 | [60.0, 70.0, 80.0, 87.0, 94.0, 110.0, 150.0, 216.0] | [120.0, 150.0, 200.0, 223.0, 260.0, 300.0, 450.0, 532.0]
HV 25A | HV 25A | 25 | 0 | [10.0, 2.512, 0.833, 0.299, 0.1, 0.0372, 0.0223, 0.01] | [10.0, 3.125, 0.597, 0.198, 0.1, 0.0378, 0.022, 0.01] | 0 | [75.0, 82.0, 90.0, 100.0, 124.0, 170.0, 200.0, 289.0] | [150.0, 170.0, 210.0, 250.0, 294.0, 400.0, 500.0, 711.0]
HV 31.5A | HV 31.5A | 31.5 | 0 | [10.0, 2.34, 0.722, 0.181, 0.1, 0.055, 0.0296, 0.01] | [10.0, 2.84, 0.368, 0.164, 0.1, 0.0621, 0.0378, 0.0195, 0.01] | 0 | [95.0, 110.0, 125.0, 150.0, 165.0, 200.0, 250.0, 390.0] | [189.0, 220.0, 300.0, 350.0, 393.0, 450.0, 530.0, 700.0, 960.0]
HV 40A | HV 40A | 40 | 0 | [10.0, 1.3, 0.161, 0.1, 0.0611, 0.0399, 0.0141, 0.01] | [10.0, 2.05, 0.369, 0.198, 0.1, 0.051, 0.0298, 0.01] | 0 | [120.0, 150.0, 200.0, 223.0, 260.0, 300.0, 450.0, 532.0] | [240.0, 300.0, 400.0, 450.0, 530.0, 650.0, 800.0, 1311.0]
HV 50A | HV 50A | 50 | 0 | [10.0, 3.215, 0.597, 0.198, 0.1, 0.0378, 0.022, 0.01] | [10.0, 3.64, 0.854, 0.281, 0.1, 0.0531, 0.022, 0.01] | 0 | [150.0, 170.0, 210.0, 250.0, 294.0, 400.0, 500.0, 711.0] | [300.0, 350.0, 450.0, 550.0, 700.0, 850.0, 1200.0, 1752.0]
HV 6.3A | HV 6.3A | 6.3 | 0 | [10.0, 1.39, 0.344, 0.168, 0.1, 0.056, 0.0263, 0.01] | [10.0, 1.711, 0.516, 0.198, 0.1, 0.0634, 0.0303, 0.01] | 0 | [19.0, 19.5, 20.4, 20.8, 22.0, 25.0, 32.0, 48.0] | [38.0, 40.0, 43.0, 48.0, 53.0, 60.0, 75.0, 118.0]
HV 63A | HV 63A | 63 | 0 | [10.0, 2.84, 0.368, 0.164, 0.1, 0.0621, 0.0378, 0.0195, 0.01] | [10.0, 1.82, 0.344, 0.1, 0.0467, 0.0269, 0.01] | 0 | [189.0, 220.0, 300.0, 350.0, 393.0, 450.0, 530.0, 700.0, 961.0] | [378.0, 500.0, 700.0, 934.0, 1200.0, 1500.0, 2366.0]
HV 80A | HV 80A | 80 | 0 | [10.0, 2.05, 0.369, 0.198, 0.1, 0.051, 0.0298, 0.01] | [10.0, 4.15, 1.03, 0.198, 0.1, 0.051, 0.0172, 0.01] | 0 | [240.0, 300.0, 400.0, 450.0, 530.0, 650.0, 800.0, 1311.0] | [480.0, 550.0, 700.0, 1000.0, 1260.0, 1600.0, 2500.0, 3227.0]
Siemens NH-1-100 | Siemens NH-1-100 | 100 | [5400.0, 2000.0, 400.0, 20.0, 1.0, 0.2, 0.012, 0.004] | 0 | 0 | [150.0, 190.0, 250.0, 430.0, 900.0, 1250.0, 2700.0, 3600.0] | 0 | 0
Siemens NH-1-125 | Siemens NH-1-125 | 125 | [4800.0, 120.0, 7.0, 0.1, 0.004] | 0 | 0 | [180.0, 400.0, 740.0, 2000.0, 4250.0] | 0 | 0
Siemens NH-1-16 | Siemens NH-1-16 | 16 | [4000.0, 400.0, 2.0, 0.1, 0.04, 0.01] | 0 | 0 | [26.0, 35.0, 75.0, 150.0, 200.0, 300.0] | 0 | 0
Siemens NH-1-160 | Siemens NH-1-160 | 160 | [4800.0, 120.0, 7.0, 0.1, 0.004] | 0 | 0 | [210.0, 500.0, 900.0, 2300.0, 5000.0] | 0 | 0
Siemens NH-1-25 | Siemens NH-1-25 | 25 | [4000.0, 1000.0, 10.0, 0.2, 0.02, 0.01] | 0 | 0 | [40.0, 50.0, 100.0, 210.0, 400.0, 500.0] | 0 | 0
Siemens NH-1-50 | Siemens NH-1-50 | 50 | [4000.0, 40.0, 4.0, 1.0, 0.02, 0.01] | 0 | 0 | [86.0, 200.0, 300.0, 400.0, 1000.0, 1280.0] | 0 | 0
Siemens NH-1-63 | Siemens NH-1-63 | 63 | [4000.0, 100.0, 10.0, 2.0, 0.04, 0.01] | 0 | 0 | [100.0, 200.0, 300.0, 400.0, 1000.0, 1500.0] | 0 | 0
Siemens NH-1-80 | Siemens NH-1-80 | 80 | [4800.0, 120.0, 7.0, 0.1, 0.01] | 0 | 0 | [150.58, 250.0, 450.0, 1150.0, 2470.0] | 0 | 0
Siemens NH-2-1000 | Siemens NH-2-1000 | 1000 | [4800.0, 120.0, 7.0, 0.1, 0.004] | 0 | 0 | [1900.0, 3500.0, 8400.0, 24000.0, 52000.0] | 0 | 0
Siemens NH-2-200 | Siemens NH-2-200 | 200 | [4800.0, 120.0, 7.0, 0.1, 0.004] | 0 | 0 | [280.0, 650.0, 1200.0, 3000.0, 7000.0] | 0 | 0
Siemens NH-2-224 | Siemens NH-2-224 | 224 | [4800.0, 120.0, 7.0, 0.2, 0.04, 0.004] | 0 | 0 | [400.0, 750.0, 1453.0, 3025.0, 4315.0, 7600.0] | 0 | 0
Siemens NH-2-250 | Siemens NH-2-250 | 250 | [4800.0, 120.0, 7.0, 0.1, 0.004] | 0 | 0 | [450.0, 800.0, 1650.0, 4000.0, 8500.0] | 0 | 0
Siemens NH-2-315 | Siemens NH-2-315 | 315 | [4800.0, 120.0, 7.0, 0.1, 0.004] | 0 | 0 | [550.0, 920.0, 1900.0, 5000.0, 11000.0] | 0 | 0
Siemens NH-2-355 | Siemens NH-2-355 | 355 | [4800.0, 120.0, 6.0, 0.1, 0.004] | 0 | 0 | [650.0, 1116.27, 2350.0, 5840.0, 12790.0] | 0 | 0
Siemens NH-2-400 | Siemens NH-2-400 | 400 | [4800.0, 120.0, 7.0, 0.1, 0.004] | 0 | 0 | [720.0, 1350.0, 2800.0, 6500.0, 15000.0] | 0 | 0
Siemens NH-2-425 | Siemens NH-2-425 | 425 | [4800.0, 120.0, 7.0, 0.1, 0.004] | 0 | 0 | [850.0, 1500.0, 3050.0, 7500.0, 16500.0] | 0 | 0
Siemens NH-2-630 | Siemens NH-2-630 | 630 | [4800.0, 120.0, 7.0, 0.1, 0.004] | 0 | 0 | [1200.0, 2000.0, 4800.0, 12000.0, 26000.0] | 0 | 0

## res_bus
| vm_pu | va_degree | p_mw | q_mvar
0 | 0.97299 | -0.18968 | 0.074815 | 0.01875
1 | 0.9779 | -0.15453 | 0 | 0
2 | 0.97283 | -0.19082 | 0 | 0
3 | 0.9834 | -0.11552 | 0 | 0
4 | 0.97233 | -0.19447 | 0 | 0
5 | 0.99782 | -0.015012 | 0 | 0
6 | 0.9984 | -0.011012 | 0 | 0
7 | 0.99295 | -0.049043 | 0 | 0
8 | 0.99752 | -0.017116 | 0.0024818 | 0.000622
9 | 1 | 0 | -0.18325 | -0.046217
10 | 0.98778 | -0.085502 | 0.0017932 | 0.00044942
11 | 0.9817 | -0.12766 | 0.044844 | 0.011239
12 | 0.9721 | -0.19611 | 0 | 0
13 | 0.9723 | -0.19463 | 0.0014526 | 0.00036407
14 | 0.97923 | -0.14522 | 0 | 0
15 | 0.97887 | -0.14779 | 0 | 0
16 | 0.97987 | -0.14071 | 0.020911 | 0.0052408
17 | 0.99751 | -0.017241 | 0 | 0
18 | 0.98771 | -0.086037 | 0.0033186 | 0.00083171
19 | 0.97204 | -0.19656 | 0.0023486 | 0.00058861
20 | 0.97495 | -0.17593 | 0.00024406 | 6.1166e-05
21 | 0.98505 | -0.1049 | 0 | 0
22 | 0.9848 | -0.10665 | 0 | 0
23 | 0.9846 | -0.10807 | 0.0074369 | 0.0018639
24 | 0.98445 | -0.10915 | 0.00099944 | 0.00025048
25 | 0.98448 | -0.10894 | 0 | 0
26 | 0.98442 | -0.10934 | 0.0020276 | 0.00050817
27 | 0.98453 | -0.10856 | 0.00038699 | 9.6988e-05
28 | 0.98441 | -0.10941 | 0.00068942 | 0.00017278
29 | 0.97151 | -0.20079 | 0 | 0
30 | 0.97155 | -0.20055 | 0.00018575 | 4.6553e-05
31 | 0.97143 | -0.20139 | 0.00082264 | 0.00020617
32 | 0.97451 | -0.1791 | 0.00044559 | 0.00011168
33 | 0.99747 | -0.017476 | 0.00038241 | 9.5841e-05
34 | 0.99748 | -0.017427 | 0.00039054 | 9.7877e-05
35 | 0.9975 | -0.017272 | 0.00050333 | 0.00012615
36 | 0.97177 | -0.19894 | 0.0036799 | 0.00092226
37 | 0.97172 | -0.19928 | 0.00020514 | 5.1413e-05
38 | 0.97258 | -0.1931 | 0 | 0
39 | 0.97168 | -0.19957 | 0 | 0
40 | 0.97332 | -0.18773 | 0.00041049 | 0.00010288
41 | 0.97167 | -0.19963 | 0 | 0
42 | 0.97164 | -0.19984 | 0.0006482 | 0.00016245
43 | 0.97349 | -0.18648 | 0 | 0
44 | 0.97164 | -0.19986 | 0.00033951 | 8.5089e-05
45 | 0.97163 | -0.19991 | 0.00055687 | 0.00013957
46 | 0.97156 | -0.20047 | 0.00026993 | 6.7651e-05
47 | 0.97347 | -0.18666 | 0.00052414 | 0.00013136
48 | 0.97386 | -0.18378 | 0 | 0
49 | 0.97344 | -0.18685 | 0.00028412 | 7.1206e-05
50 | 0.97345 | -0.18678 | 0.00039969 | 0.00010017
51 | 0.97422 | -0.18121 | 0.0037465 | 0.00093895
52 | 0.97384 | -0.18398 | 0.00045076 | 0.00011297
53 | 0.97381 | -0.18415 | 0.00049123 | 0.00012311
54 | 0.99998 | 149.9947 | 0 | 0

## res_line
| p_from_mw | q_from_mvar | p_to_mw | q_to_mvar | pl_mw | ql_mvar | i_from_ka | i_to_ka | i_ka | vm_from_pu | va_from_degree | vm_to_pu | va_to_degree | loading_percent
0 | -0.078619 | -0.019702 | 0.079003 | 0.019849 | 0.00038441 | 0.00014732 | 0.12023 | 0.12023 | 0.12023 | 0.97299 | -0.18968 | 0.9779 | -0.15453 | 44.5308
1 | 0.0038045 | 0.00095127 | -0.0038039 | -0.00095139 | 5.9546e-07 | -1.2112e-07 | 0.0058175 | 0.0058176 | 0.0058176 | 0.97299 | -0.18968 | 0.97283 | -0.19082 | 2.1547
2 | -0.079003 | -0.019849 | 0.079434 | 0.020009 | 0.00043107 | 0.00016037 | 0.12023 | 0.12023 | 0.12023 | 0.9779 | -0.15453 | 0.9834 | -0.11552 | 14.8436
3 | 0.0038039 | 0.00095139 | -0.003802 | -0.00095178 | 1.9188e-06 | -3.8943e-07 | 0.0058176 | 0.005818 | 0.005818 | 0.97283 | -0.19082 | 0.97233 | -0.19447 | 2.1548
4 | 0.079752 | 0.020015 | -0.079618 | -0.019963 | 0.00013415 | 5.141e-05 | 0.12068 | 0.12068 | 0.12068 | 0.9834 | -0.11552 | 0.9817 | -0.12766 | 44.6981
5 | -0.15919 | -0.040024 | 0.16154 | 0.040921 | 0.0023527 | 0.00089737 | 0.24092 | 0.24091 | 0.24092 | 0.9834 | -0.11552 | 0.9984 | -0.011012 | 29.7427
6 | 0.0023493 | 0.00058783 | -0.0023487 | -0.00058845 | 5.3295e-07 | -6.1447e-07 | 0.0035949 | 0.0035952 | 0.0035952 | 0.97233 | -0.19447 | 0.9721 | -0.19611 | 1.3316
7 | 0.0014527 | 0.00036395 | -0.0014526 | -0.00036407 | 3.2135e-08 | -1.1688e-07 | 0.0022231 | 0.0022231 | 0.0022231 | 0.97233 | -0.19447 | 0.9723 | -0.19463 | 0.82338
8 | -0.020613 | -0.0051832 | 0.020624 | 0.0051873 | 1.1496e-05 | 4.1669e-06 | 0.030745 | 0.030745 | 0.030745 | 0.99782 | -0.015012 | 0.9984 | -0.011012 | 11.3871
9 | 0.016854 | 0.0042423 | -0.016774 | -0.0042142 | 7.9753e-05 | 2.8046e-05 | 0.02514 | 0.025141 | 0.025141 | 0.99782 | -0.015012 | 0.99295 | -0.049043 | 9.3113
10 | 0.0037592 | 0.00094089 | -0.0037581 | -0.00094119 | 1.0928e-06 | -3.0746e-07 | 0.0056055 | 0.0056058 | 0.0056058 | 0.99782 | -0.015012 | 0.99752 | -0.017116 | 2.0762
11 | -0.18216 | -0.046109 | 0.18245 | 0.046217 | 0.00028374 | 0.00010841 | 0.27166 | 0.27166 | 0.27166 | 0.9984 | -0.011012 | 1 | 0 | 33.5381
12 | 0.016774 | 0.0042142 | -0.016689 | -0.0041844 | 8.4688e-05 | 2.981e-05 | 0.025141 | 0.025142 | 0.025142 | 0.99295 | -0.049043 | 0.98778 | -0.085502 | 9.3117
13 | 0.0012763 | 0.0003192 | -0.0012763 | -0.00031932 | 2.192e-08 | -1.1811e-07 | 0.0019037 | 0.0019037 | 0.0019037 | 0.99752 | -0.017116 | 0.99751 | -0.017241 | 0.70508
14 | 0.014896 | 0.003735 | -0.014895 | -0.0037346 | 1.1054e-06 | 3.8013e-07 | 0.02244 | 0.02244 | 0.02244 | 0.98778 | -0.085502 | 0.98771 | -0.086037 | 8.3112
15 | 0.034774 | 0.0087244 | -0.034711 | -0.0087007 | 6.2855e-05 | 2.3718e-05 | 0.052712 | 0.052712 | 0.052712 | 0.9817 | -0.12766 | 0.97987 | -0.14071 | 19.5231
16 | 0.0023487 | 0.00058845 | -0.0023486 | -0.00058861 | 1.4423e-07 | -1.662e-07 | 0.0035952 | 0.0035953 | 0.0035953 | 0.9721 | -0.19611 | 0.97204 | -0.19656 | 1.3316
17 | 0.013791 | 0.003457 | -0.013786 | -0.0034553 | 4.91e-06 | 1.6632e-06 | 0.020957 | 0.020957 | 0.020957 | 0.97923 | -0.14522 | 0.97887 | -0.14779 | 7.7619
18 | -0.013791 | -0.003457 | 0.0138 | 0.0034599 | 8.6131e-06 | 2.9171e-06 | 0.020957 | 0.020957 | 0.020957 | 0.97923 | -0.14522 | 0.97987 | -0.14071 | 7.7618
19 | 0.013786 | 0.0034553 | -0.013733 | -0.0034372 | 5.3532e-05 | 1.8144e-05 | 0.020957 | 0.020958 | 0.020958 | 0.97887 | -0.14779 | 0.97495 | -0.17593 | 7.7622
20 | 0.00050334 | 0.00012607 | -0.00050333 | -0.00012615 | 2.1891e-09 | -8.0391e-08 | 0.00075082 | 0.00075085 | 0.00075085 | 0.99751 | -0.017241 | 0.9975 | -0.017272 | 0.27809
21 | 0.00077297 | 0.00019325 | -0.00077295 | -0.00019355 | 1.9918e-08 | -3.0579e-07 | 0.0011529 | 0.001153 | 0.001153 | 0.99751 | -0.017241 | 0.99748 | -0.017427 | 0.42704
22 | 0.011576 | 0.0029029 | -0.011546 | -0.0028933 | 3.0195e-05 | 9.5829e-06 | 0.017441 | 0.017441 | 0.017441 | 0.98771 | -0.086037 | 0.98505 | -0.1049 | 6.4598
23 | 0.013489 | 0.003376 | -0.013483 | -0.003374 | 5.9139e-06 | 1.9958e-06 | 0.020585 | 0.020586 | 0.020586 | 0.97495 | -0.17593 | 0.97451 | -0.1791 | 7.6243
24 | 0.011546 | 0.0028933 | -0.011543 | -0.0028924 | 2.798e-06 | 8.8856e-07 | 0.017441 | 0.017442 | 0.017442 | 0.98505 | -0.1049 | 0.9848 | -0.10665 | 6.4598
25 | 0.011543 | 0.0028924 | -0.011541 | -0.0028917 | 2.279e-06 | 7.2381e-07 | 0.017442 | 0.017442 | 0.017442 | 0.9848 | -0.10665 | 0.9846 | -0.10807 | 6.4598
26 | 0.0041041 | 0.0010278 | -0.0041039 | -0.0010279 | 2.7575e-07 | -4.0035e-08 | 0.0062023 | 0.0062023 | 0.0062023 | 0.9846 | -0.10807 | 0.98453 | -0.10856 | 2.2972
27 | -0.00099944 | -0.00025048 | 0.00099946 | 0.00025023 | 2.9954e-08 | -2.5595e-07 | 0.0015107 | 0.0015106 | 0.0015107 | 0.98445 | -0.10915 | 0.98448 | -0.10894 | 0.55951
28 | 0.0027172 | 0.00068071 | -0.0027171 | -0.00068084 | 1.5185e-07 | -1.2503e-07 | 0.0041069 | 0.004107 | 0.004107 | 0.98448 | -0.10894 | 0.98442 | -0.10934 | 1.5211
29 | -0.0037167 | -0.00093094 | 0.0037169 | 0.00093089 | 1.9441e-07 | -5.0773e-08 | 0.0056175 | 0.0056174 | 0.0056175 | 0.98448 | -0.10894 | 0.98453 | -0.10856 | 2.0805
30 | 0.00068942 | 0.00017267 | -0.00068942 | -0.00017278 | 6.421e-09 | -1.18e-07 | 0.0010421 | 0.0010421 | 0.0010421 | 0.98442 | -0.10934 | 0.98441 | -0.10941 | 0.38596
31 | -0.0008227 | -0.00020535 | 0.00082273 | 0.00020502 | 2.6741e-08 | -3.2411e-07 | 0.0012598 | 0.0012597 | 0.0012598 | 0.97151 | -0.20079 | 0.97155 | -0.20055 | 0.46659
32 | 0.0008227 | 0.00020535 | -0.00082264 | -0.00020617 | 6.7956e-08 | -8.2327e-07 | 0.0012598 | 0.0012601 | 0.0012601 | 0.97151 | -0.20079 | 0.97143 | -0.20139 | 0.4667
33 | -0.0010085 | -0.00025158 | 0.0010085 | 0.00025149 | 1.1613e-08 | -9.2187e-08 | 0.0015442 | 0.0015441 | 0.0015442 | 0.97155 | -0.20055 | 0.97156 | -0.20047 | 0.57191
34 | 0.013037 | 0.0032623 | -0.013033 | -0.003261 | 3.7856e-06 | 1.2653e-06 | 0.019905 | 0.019905 | 0.019905 | 0.97451 | -0.1791 | 0.97422 | -0.18121 | 7.3723
35 | -0.00038241 | -9.5841e-05 | 0.00038241 | 9.5677e-05 | 2.5724e-09 | -1.6437e-07 | 0.00057048 | 0.00057042 | 0.00057048 | 0.99747 | -0.017476 | 0.99748 | -0.017427 | 0.21129
36 | 0.0030286 | 0.0007554 | -0.0030285 | -0.00075547 | 1.4124e-07 | -7.6128e-08 | 0.0046362 | 0.0046363 | 0.0046363 | 0.97177 | -0.19894 | 0.97172 | -0.19928 | 1.7171
37 | -0.0067085 | -0.0016777 | 0.0067139 | 0.0016787 | 5.4004e-06 | 1.0598e-06 | 0.010271 | 0.010271 | 0.010271 | 0.97177 | -0.19894 | 0.97258 | -0.1931 | 3.8041
38 | 0.0028233 | 0.00070406 | -0.0028232 | -0.00070414 | 1.1443e-07 | -7.7589e-08 | 0.0043222 | 0.0043222 | 0.0043222 | 0.97172 | -0.19928 | 0.97168 | -0.19957 | 1.6008
39 | -0.0067139 | -0.0016787 | 0.0067189 | 0.0016797 | 4.9648e-06 | 9.7279e-07 | 0.010271 | 0.01027 | 0.010271 | 0.97258 | -0.1931 | 0.97332 | -0.18773 | 3.8039
40 | 0.00089642 | 0.00022321 | -0.00089641 | -0.00022328 | 6.8716e-09 | -6.9794e-08 | 0.0013722 | 0.0013723 | 0.0013723 | 0.97168 | -0.19957 | 0.97167 | -0.19963 | 0.50825
41 | 0.0019268 | 0.00048093 | -0.0019267 | -0.00048107 | 7.1034e-08 | -1.347e-07 | 0.00295 | 0.00295 | 0.00295 | 0.97168 | -0.19957 | 0.97164 | -0.19984 | 1.0926
42 | -0.0071293 | -0.0017826 | 0.0071306 | 0.0017828 | 1.2313e-06 | 2.6705e-07 | 0.010898 | 0.010898 | 0.010898 | 0.97332 | -0.18773 | 0.97349 | -0.18648 | 4.0363
43 | 0.00033952 | 8.4294e-05 | -0.00033951 | -8.5089e-05 | 1.0882e-08 | -7.9529e-07 | 0.00051965 | 0.00051994 | 0.00051994 | 0.97167 | -0.19963 | 0.97164 | -0.19986 | 0.19257
44 | 0.00055689 | 0.00013898 | -0.00055687 | -0.00013957 | 2.1627e-08 | -5.8207e-07 | 0.00085261 | 0.00085283 | 0.00085283 | 0.97167 | -0.19963 | 0.97163 | -0.19991 | 0.31586
45 | 0.0012785 | 0.00031861 | -0.0012784 | -0.00031914 | 1.0961e-07 | -5.2563e-07 | 0.0019573 | 0.0019575 | 0.0019575 | 0.97164 | -0.19984 | 0.97156 | -0.20047 | 0.72502
46 | 0.001208 | 0.00030206 | -0.001208 | -0.00030222 | 2.924e-08 | -1.5967e-07 | 0.0018462 | 0.0018463 | 0.0018463 | 0.97349 | -0.18648 | 0.97347 | -0.18666 | 0.6838
47 | -0.0083386 | -0.0020849 | 0.0083417 | 0.0020857 | 3.0972e-06 | 8.1112e-07 | 0.012744 | 0.012744 | 0.012744 | 0.97349 | -0.18648 | 0.97386 | -0.18378 | 4.72
48 | 0.00068382 | 0.00017086 | -0.00068381 | -0.00017107 | 1.1566e-08 | -2.0652e-07 | 0.0010451 | 0.0010452 | 0.0010452 | 0.97347 | -0.18666 | 0.97345 | -0.18678 | 0.3871
49 | 0.00094203 | 0.00023544 | -0.000942 | -0.00023568 | 2.5368e-08 | -2.3446e-07 | 0.0014391 | 0.0014392 | 0.0014392 | 0.97386 | -0.18378 | 0.97384 | -0.18398 | 0.53305
50 | -0.0092837 | -0.0023212 | 0.009287 | 0.0023221 | 3.2956e-06 | 9.4074e-07 | 0.014183 | 0.014183 | 0.014183 | 0.97386 | -0.18378 | 0.97422 | -0.18121 | 5.253
51 | -0.00028412 | -7.1206e-05 | 0.00028412 | 7.0897e-05 | 2.9407e-09 | -3.0956e-07 | 0.00043431 | 0.00043419 | 0.00043431 | 0.97344 | -0.18685 | 0.97345 | -0.18678 | 0.16085
52 | 0.00049124 | 0.00012271 | -0.00049123 | -0.00012311 | 1.1634e-08 | -4.073e-07 | 0.00075047 | 0.00075062 | 0.00075062 | 0.97384 | -0.18398 | 0.97381 | -0.18415 | 0.27801

## res_trafo
| p_hv_mw | q_hv_mvar | p_lv_mw | q_lv_mvar | pl_mw | ql_mvar | i_hv_ka | i_lv_ka | vm_hv_pu | va_hv_degree | vm_lv_pu | va_lv_degree | loading_percent
0 | 2.5187e-16 | 8.8016e-16 | 0.00079998 | 7.4552e-08 | 0.00079998 | 7.4552e-08 | 2.6429e-17 | 0.0011547 | 0.99998 | 149.9947 | 1 | 0 | 0.31999

## res_ext_grid
| p_mw | q_mvar
0 | 0.18946 | 0.047774

## res_load
| p_mw | q_mvar
0 | 0.074815 | 0.01875
1 | 0.0024818 | 0.000622
2 | 0.0062112 | 0.0015567
3 | 0.0017932 | 0.00044942
4 | 0.044844 | 0.011239
5 | 0.0014526 | 0.00036407
6 | 0.020911 | 0.0052408
7 | 0.0033186 | 0.00083171
8 | 0.0023486 | 0.00058861
9 | 0.00024406 | 6.1166e-05
10 | 0.0074369 | 0.0018639
11 | 0.00099944 | 0.00025048
12 | 0.0020276 | 0.00050817
13 | 0.00038699 | 9.6988e-05
14 | 0.00068942 | 0.00017278
15 | 0.00018575 | 4.6553e-05
16 | 0.00082264 | 0.00020617
17 | 0.00044559 | 0.00011168
18 | 0.00038241 | 9.5841e-05
19 | 0.00039054 | 9.7877e-05
20 | 0.00050333 | 0.00012615
21 | 0.0036799 | 0.00092226
22 | 0.00020514 | 5.1413e-05
23 | 0.00041049 | 0.00010288
24 | 0.0006482 | 0.00016245
25 | 0.00033951 | 8.5089e-05
26 | 0.00055687 | 0.00013957
27 | 0.00026993 | 6.7651e-05
28 | 0.00052414 | 0.00013136
29 | 0.00028412 | 7.1206e-05
30 | 0.00039969 | 0.00010017
31 | 0.0037465 | 0.00093895
32 | 0.00045076 | 0.00011297
33 | 0.00049123 | 0.00012311

## dtypes
| element | column | dtype
0 | bus | name | object
1 | bus | vn_kv | float64
2 | bus | type | object
3 | bus | zone | object
4 | bus | in_service | bool
5 | load | name | object
6 | load | bus | uint32
7 | load | p_mw | float64
8 | load | q_mvar | float64
9 | load | const_z_percent | float64
10 | load | const_i_percent | float64
11 | load | sn_mva | float64
12 | load | scaling | float64
13 | load | in_service | bool
14 | load | type | object
15 | ext_grid | name | object
16 | ext_grid | bus | uint32
17 | ext_grid | vm_pu | float64
18 | ext_grid | va_degree | float64
19 | ext_grid | slack_weight | float64
20 | ext_grid | in_service | bool
21 | line | name | object
22 | line | std_type | object
23 | line | from_bus | uint32
24 | line | to_bus | uint32
25 | line | length_km | float64
26 | line | r_ohm_per_km | float64
27 | line | x_ohm_per_km | float64
28 | line | c_nf_per_km | float64
29 | line | g_us_per_km | float64
30 | line | max_i_ka | float64
31 | line | df | float64
32 | line | parallel | uint32
33 | line | type | object
34 | line | in_service | bool
35 | trafo | name | object
36 | trafo | std_type | object
37 | trafo | hv_bus | uint32
38 | trafo | lv_bus | uint32
39 | trafo | sn_mva | float64
40 | trafo | vn_hv_kv | float64
41 | trafo | vn_lv_kv | float64
42 | trafo | vk_percent | float64
43 | trafo | vkr_percent | float64
44 | trafo | pfe_kw | float64
45 | trafo | i0_percent | float64
46 | trafo | shift_degree | float64
47 | trafo | tap_side | object
48 | trafo | tap_neutral | int32
49 | trafo | tap_min | int32
50 | trafo | tap_max | int32
51 | trafo | tap_step_percent | float64
52 | trafo | tap_step_degree | float64
53 | trafo | tap_pos | int32
54 | trafo | tap_phase_shifter | bool
55 | trafo | parallel | uint32
56 | trafo | df | float64
57 | trafo | in_service | bool
58 | line_geodata | coords | object
59 | bus_geodata | x | float64
60 | bus_geodata | y | float64
61 | bus_geodata | coords | object
62 | res_bus | vm_pu | float64
63 | res_bus | va_degree | float64
64 | res_bus | p_mw | float64
65 | res_bus | q_mvar | float64
66 | res_line | p_from_mw | float64
67 | res_line | q_from_mvar | float64
68 | res_line | p_to_mw | float64
69 | res_line | q_to_mvar | float64
70 | res_line | pl_mw | float64
71 | res_line | ql_mvar | float64
72 | res_line | i_from_ka | float64
73 | res_line | i_to_ka | float64
74 | res_line | i_ka | float64
75 | res_line | vm_from_pu | float64
76 | res_line | va_from_degree | float64
77 | res_line | vm_to_pu | float64
78 | res_line | va_to_degree | float64
79 | res_line | loading_percent | float64
80 | res_trafo | p_hv_mw | float64
81 | res_trafo | q_hv_mvar | float64
82 | res_trafo | p_lv_mw | float64
83 | res_trafo | q_lv_mvar | float64
84 | res_trafo | pl_mw | float64
85 | res_trafo | ql_mvar | float64
86 | res_trafo | i_hv_ka | float64
87 | res_trafo | i_lv_ka | float64
88 | res_trafo | vm_hv_pu | float64
89 | res_trafo | va_hv_degree | float64
90 | res_trafo | vm_lv_pu | float64
91 | res_trafo | va_lv_degree | float64
92 | res_trafo | loading_percent | float64
93 | res_ext_grid | p_mw | float64
94 | res_ext_grid | q_mvar | float64
95 | res_load | p_mw | float64
96 | res_load | q_mvar | float64

## parameters
| version | format_version | converged | OPF_converged | name | f_hz | sn_mva
0 | 2.14.6 | 2.14.0 | TRUE | FALSE |  | 50 | 1