## bus
| name | vn_kv | type | zone | in_service
0 | bus_LV_1121-1_1_3_node_10 | 0.4 | n |  | TRUE
1 | bus_LV_1121-1_1_3_node_62 | 0.4 | n |  | TRUE
2 | bus_LV_1121-1_1_3_node_63 | 0.4 | n |  | TRUE
3 | bus_LV_1121-1_1_3_node_11 | 0.4 | n |  | TRUE
4 | bus_LV_1121-1_1_3_node_14 | 0.4 | n |  | TRUE
5 | bus_LV_1121-1_1_3_node_12 | 0.4 | n |  | TRUE
6 | bus_LV_1121-1_1_3_node_16 | 0.4 | n |  | TRUE
7 | bus_LV_1121-1_1_3_node_80 | 0.4 | n |  | TRUE
8 | bus_LV_1121-1_1_3_node_64 | 0.4 | n |  | TRUE
9 | bus_LV_1121-1_1_3_node_97 | 0.4 | n |  | TRUE
10 | bus_LV_1121-1_1_3_node_95 | 0.4 | n |  | TRUE
11 | bus_LV_1121-1_1_3_node_67 | 0.4 | n |  | TRUE
12 | bus_LV_1121-1_1_3_node_61 | 0.4 | n |  | TRUE
13 | bus_LV_1121-1_1_3_node_60 | 0.4 | n |  | TRUE
14 | bus_LV_1121-1_1_3_node_58 | 0.4 | n |  | TRUE
15 | bus_LV_1121-1_1_3_node_81 | 0.4 | n |  | TRUE
16 | bus_LV_1121-1_1_3_node_100 | 0.4 | n |  | TRUE
17 | bus_LV_1121-1_1_3_node_79 | 0.4 | n |  | TRUE
18 | bus_LV_1121-1_1_3_node_78 | 0.4 | n |  | TRUE
19 | bus_LV_1121-1_1_3_node_59 | 0.4 | n |  | TRUE
20 | bus_LV_1121-1_1_3_node_96 | 0.4 | n |  | TRUE
21 | bus_LV_1121-1_1_3_node_66 | 0.4 | n |  | TRUE
22 | bus_LV_1121-1_1_3_node_35 | 0.4 | n |  | TRUE
23 | bus_LV_1121-1_1_3_node_72 | 0.4 | n |  | TRUE
24 | bus_LV_1121-1_1_3_node_77 | 0.4 | n |  | TRUE
25 | bus_LV_1121-1_1_3_node_102 | 0.4 | n |  | TRUE
26 | bus_LV_1121-1_1_3_node_70 | 0.4 | n |  | TRUE
27 | bus_LV_1121-1_1_3_node_76 | 0.4 | n |  | TRUE
28 | bus_LV_1121-1_1_3_node_101 | 0.4 | n |  | TRUE
29 | bus_LV_1121-1_1_3_node_50 | 0.4 | n |  | TRUE
30 | bus_LV_1121-1_1_3_node_51 | 0.4 | n |  | TRUE
31 | bus_LV_1121-1_1_3_node_52 | 0.4 | n |  | TRUE
32 | bus_LV_1121-1_1_3_node_53 | 0.4 | n |  | TRUE
33 | bus_LV_1121-1_1_3_node_55 | 0.4 | n |  | TRUE
34 | bus_LV_1121-1_1_3_node_56 | 0.4 | n |  | TRUE
35 | bus_LV_1121-1_1_3_node_57 | 0.4 | n |  | TRUE
36 | bus_LV_1121-1_1_3_node_68 | 0.4 | n |  | TRUE
37 | bus_LV_1121-1_1_3_node_65 | 0.4 | n |  | TRUE
38 | bus_LV_1121-1_1_3_node_69 | 0.4 | n |  | TRUE
39 | bus_LV_1121-1_1_3_node_71 | 0.4 | n |  | TRUE
40 | bus_LV_1121-1_1_3_node_73 | 0.4 | n |  | TRUE
41 | bus_LV_1121-1_1_3_node_74 | 0.4 | n |  | TRUE
42 | bus_LV_1121-1_1_3_node_75 | 0.4 | n |  | TRUE
43 | bus_LV_1121-1_1_3_node_86 | 0.4 | n |  | TRUE
44 | bus_LV_1121-1_1_3_node_98 | 0.4 | n |  | TRUE
45 | bus_LV_1121-1_1_3_node_84 | 0.4 | n |  | TRUE
46 | bus_LV_1121-1_1_3_node_99 | 0.4 | n |  | TRUE
47 | bus_LV_1121-1_1_3_node_82 | 0.4 | n |  | TRUE
48 | bus_LV_1121-1_1_3_node_83 | 0.4 | n |  | TRUE
49 | bus_LV_1121-1_1_3_node_85 | 0.4 | n |  | TRUE
50 | bus_LV_1121-1_1_3_node_93 | 0.4 | n |  | TRUE
51 | bus_LV_1121-1_1_3_node_87 | 0.4 | n |  | TRUE
52 | bus_LV_1121-1_1_3_node_88 | 0.4 | n |  | TRUE
53 | bus_LV_1121-1_1_3_node_89 | 0.4 | n |  | TRUE
54 | bus_LV_1121-1_1_3_node_90 | 0.4 | n |  | TRUE
55 | bus_LV_1121-1_1_3_node_91 | 0.4 | n |  | TRUE
56 | bus_LV_1121-1_1_3_node_94 | 0.4 | n |  | TRUE
57 | bus_MV_128_0_node_36 | 20 | n |  | TRUE

## load
| name | bus | p_mw | q_mvar | const_z_percent | const_i_percent | sn_mva | scaling | in_service | type
0 | LV_1121-1_1_3_load_63 | 2 | 0.0003641 | 9.1252e-05 | 0 | 0 |  | 1 | TRUE | wye
1 | LV_1121-1_1_3_load_80 | 7 | 0.0014126 | 0.00035403 | 0 | 0 |  | 1 | TRUE | wye
2 | LV_1121-1_1_3_load_64 | 8 | 0.0038667 | 0.00096908 | 0 | 0 |  | 1 | TRUE | wye
3 | LV_1121-1_1_3_load_95 | 10 | 0.0009026 | 0.00022621 | 0 | 0 |  | 1 | TRUE | wye
4 | LV_1121-1_1_3_load_67 | 11 | 0.00071491 | 0.00017917 | 0 | 0 |  | 1 | TRUE | wye
5 | LV_1121-1_1_3_load_61 | 12 | 0.00039452 | 9.8875e-05 | 0 | 0 |  | 1 | TRUE | wye
6 | LV_1121-1_1_3_load_60 | 13 | 0.0012698 | 0.00031825 | 0 | 0 |  | 1 | TRUE | wye
7 | LV_1121-1_1_3_load_81 | 15 | 0.00077714 | 0.00019477 | 0 | 0 |  | 1 | TRUE | wye
8 | LV_1121-1_1_3_load_100 | 16 | 0.0026973 | 0.000676 | 0 | 0 |  | 1 | TRUE | wye
9 | LV_1121-1_1_3_load_79 | 17 | 0.0015665 | 0.0003926 | 0 | 0 |  | 1 | TRUE | wye
10 | LV_1121-1_1_3_load_78 | 18 | 0.002331 | 0.0005842 | 0 | 0 |  | 1 | TRUE | wye
11 | LV_1121-1_1_3_load_96 | 20 | 0.0012445 | 0.0003119 | 0 | 0 |  | 1 | TRUE | wye
12 | LV_1121-1_1_3_load_66 | 21 | 0.0046122 | 0.0011559 | 0 | 0 |  | 1 | TRUE | wye
13 | LV_1121-1_1_3_load_77 | 24 | 0.00088601 | 0.00022205 | 0 | 0 |  | 1 | TRUE | wye
14 | LV_1121-1_1_3_load_102 | 25 | 0.00060598 | 0.00015187 | 0 | 0 |  | 1 | TRUE | wye
15 | LV_1121-1_1_3_load_76 | 27 | 0.0012991 | 0.00032557 | 0 | 0 |  | 1 | TRUE | wye
16 | LV_1121-1_1_3_load_101 | 28 | 0.0019585 | 0.00049085 | 0 | 0 |  | 1 | TRUE | wye
17 | LV_1121-1_1_3_load_50 | 29 | 0.0053682 | 0.0013454 | 0 | 0 |  | 1 | TRUE | wye
18 | LV_1121-1_1_3_load_53 | 32 | 0.0011856 | 0.00029714 | 0 | 0 |  | 1 | TRUE | wye
19 | LV_1121-1_1_3_load_55 | 33 | 0.0017904 | 0.00044871 | 0 | 0 |  | 1 | TRUE | wye
20 | LV_1121-1_1_3_load_56 | 34 | 0.0031736 | 0.00079538 | 0 | 0 |  | 1 | TRUE | wye
21 | LV_1121-1_1_3_load_57 | 35 | 0.004338 | 0.0010872 | 0 | 0 |  | 1 | TRUE | wye
22 | LV_1121-1_1_3_load_68 | 36 | 0.0010998 | 0.00027564 | 0 | 0 |  | 1 | TRUE | wye
23 | LV_1121-1_1_3_load_65 | 37 | 0.00064657 | 0.00016205 | 0 | 0 |  | 1 | TRUE | wye
24 | LV_1121-1_1_3_load_69 | 38 | 0.0015904 | 0.0003986 | 0 | 0 |  | 1 | TRUE | wye
25 | LV_1121-1_1_3_load_73 | 40 | 0.0015806 | 0.00039613 | 0 | 0 |  | 1 | TRUE | wye
26 | LV_1121-1_1_3_load_74 | 41 | 0.0016783 | 0.00042063 | 0 | 0 |  | 1 | TRUE | wye
27 | LV_1121-1_1_3_load_75 | 42 | 0.0015204 | 0.00038105 | 0 | 0 |  | 1 | TRUE | wye
28 | LV_1121-1_1_3_load_86 | 43 | 0.0014861 | 0.00037246 | 0 | 0 |  | 1 | TRUE | wye
29 | LV_1121-1_1_3_load_98 | 44 | 0.0017004 | 0.00042617 | 0 | 0 |  | 1 | TRUE | wye
30 | LV_1121-1_1_3_load_84 | 45 | 0.00044508 | 0.00011155 | 0 | 0 |  | 1 | TRUE | wye
31 | LV_1121-1_1_3_load_99 | 46 | 0.001341 | 0.00033609 | 0 | 0 |  | 1 | TRUE | wye
32 | LV_1121-1_1_3_load_82 | 47 | 0.0015996 | 0.0004009 | 0 | 0 |  | 1 | TRUE | wye
33 | LV_1121-1_1_3_load_83 | 48 | 0.011346 | 0.0028435 | 0 | 0 |  | 1 | TRUE | wye
34 | LV_1121-1_1_3_load_85 | 49 | 0.00043448 | 0.00010889 | 0 | 0 |  | 1 | TRUE | wye
35 | LV_1121-1_1_3_load_93 | 50 | 0.00062683 | 0.0001571 | 0 | 0 |  | 1 | TRUE | wye
36 | LV_1121-1_1_3_load_87 | 51 | 0.0077082 | 0.0019319 | 0 | 0 |  | 1 | TRUE | wye
37 | LV_1121-1_1_3_load_88 | 52 | 0.0078804 | 0.001975 | 0 | 0 |  | 1 | TRUE | wye
38 | LV_1121-1_1_3_load_89 | 53 | 0.00688 | 0.0017243 | 0 | 0 |  | 1 | TRUE | wye
39 | LV_1121-1_1_3_load_90 | 54 | 0.0059424 | 0.0014893 | 0 | 0 |  | 1 | TRUE | wye
40 | LV_1121-1_1_3_load_91 | 55 | 0.00073985 | 0.00018542 | 0 | 0 |  | 1 | TRUE | wye
41 | LV_1121-1_1_3_load_94 | 56 | 0.0012335 | 0.00030914 | 0 | 0 |  | 1 | TRUE | wye

## ext_grid
| name | bus | vm_pu | va_degree | slack_weight | in_service
0 |  | 10 | 1 | 0 | 1 | TRUE

## line
| name | std_type | from_bus | to_bus | length_km | r_ohm_per_km | x_ohm_per_km | c_nf_per_km | g_us_per_km | max_i_ka | df | parallel | type | in_service
0 | LV_1121-1_1_3_line_0 | NAYY 4x150 SE | 0 | 1 | 0.030959 | 0.208 | 0.08 | 261 | 0 | 0.27 | 1 | 1 | cs | TRUE
1 | LV_1121-1_1_3_line_1 | NAYY 4x150 SE | 0 | 2 | 0.038123 | 0.208 | 0.08 | 261 | 0 | 0.27 | 1 | 1 | cs | TRUE
2 | LV_1121-1_1_3_line_2 | NAYY 4x150 SE | 1 | 11 | 0.044687 | 0.208 | 0.08 | 261 | 0 | 0.27 | 1 | 1 | cs | TRUE
3 | LV_1121-1_1_3_line_3 | NAYY 4x150 SE | 1 | 12 | 0.01105 | 0.208 | 0.08 | 261 | 0 | 0.27 | 1 | 1 | cs | TRUE
4 | LV_1121-1_1_3_line_4 | NAYY 4x150 SE | 3 | 4 | 0.065288 | 0.208 | 0.08 | 261 | 0 | 0.27 | 1 | 1 | cs | TRUE
5 | LV_1121-1_1_3_line_5 | NAYY 4x150 SE | 3 | 5 | 0.11188 | 0.208 | 0.08 | 261 | 0 | 0.27 | 1 | 1 | cs | TRUE
6 | LV_1121-1_1_3_line_6 | NAYY 4x150 SE | 3 | 6 | 0.10491 | 0.208 | 0.08 | 261 | 0 | 0.27 | 1 | 1 | cs | TRUE
7 | LV_1121-1_1_3_line_7 | NAYY 4x150 SE | 4 | 8 | 0.060357 | 0.208 | 0.08 | 261 | 0 | 0.27 | 1 | 1 | cs | TRUE
8 | LV_1121-1_1_3_line_8 | NAYY 4x150 SE | 5 | 7 | 0.056558 | 0.208 | 0.08 | 261 | 0 | 0.27 | 1 | 1 | cs | TRUE
9 | LV_1121-1_1_3_line_9 | NAYY 4x150 SE | 6 | 9 | 0.04017 | 0.208 | 0.08 | 261 | 0 | 0.27 | 1 | 1 | cs | TRUE
10 | LV_1121-1_1_3_line_10 | NAYY 4x150 SE | 6 | 10 | 0.14221 | 0.208 | 0.08 | 261 | 0 | 0.27 | 1 | 2 | cs | TRUE
11 | LV_1121-1_1_3_line_11 | NAYY 4x150 SE | 7 | 15 | 0.0017284 | 0.208 | 0.08 | 261 | 0 | 0.27 | 1 | 1 | cs | TRUE
12 | LV_1121-1_1_3_line_12 | NAYY 4x150 SE | 8 | 19 | 0.15081 | 0.208 | 0.08 | 261 | 0 | 0.27 | 1 | 1 | cs | TRUE
13 | LV_1121-1_1_3_line_13 | NAYY 4x150 SE | 9 | 16 | 0.054397 | 0.208 | 0.08 | 261 | 0 | 0.27 | 1 | 1 | cs | TRUE
14 | LV_1121-1_1_3_line_14 | NAYY 4x150 SE | 10 | 20 | 0.025149 | 0.208 | 0.08 | 261 | 0 | 0.27 | 1 | 1 | cs | TRUE
15 | LV_1121-1_1_3_line_15 | NAYY 4x150 SE | 12 | 33 | 0.011202 | 0.208 | 0.08 | 261 | 0 | 0.27 | 1 | 1 | cs | TRUE
16 | LV_1121-1_1_3_line_16 | NAYY 4x150 SE | 13 | 14 | 0.02078 | 0.208 | 0.08 | 261 | 0 | 0.27 | 1 | 1 | cs | TRUE
17 | LV_1121-1_1_3_line_17 | NAYY 4x150 SE | 14 | 19 | 0.00855 | 0.208 | 0.08 | 261 | 0 | 0.27 | 1 | 1 | cs | TRUE
18 | LV_1121-1_1_3_line_18 | NAYY 4x150 SE | 14 | 35 | 0.016228 | 0.208 | 0.08 | 261 | 0 | 0.27 | 1 | 1 | cs | TRUE
19 | LV_1121-1_1_3_line_19 | NAYY 4x150 SE | 16 | 46 | 0.0076042 | 0.208 | 0.08 | 261 | 0 | 0.27 | 1 | 1 | cs | TRUE
20 | LV_1121-1_1_3_line_20 | NAYY 4x150 SE | 17 | 18 | 0.0020123 | 0.208 | 0.08 | 261 | 0 | 0.27 | 1 | 1 | cs | TRUE
21 | LV_1121-1_1_3_line_21 | NAYY 4x150 SE | 18 | 27 | 0.05501 | 0.208 | 0.08 | 261 | 0 | 0.27 | 1 | 1 | cs | TRUE
22 | LV_1121-1_1_3_line_22 | NAYY 4x150 SE | 19 | 21 | 0.029056 | 0.208 | 0.08 | 261 | 0 | 0.27 | 1 | 1 | cs | TRUE
23 | LV_1121-1_1_3_line_23 | NAYY 4x150 SE | 19 | 37 | 0.031063 | 0.208 | 0.08 | 261 | 0 | 0.27 | 1 | 1 | cs | TRUE
24 | LV_1121-1_1_3_line_24 | NAYY 4x150 SE | 20 | 56 | 0.026152 | 0.208 | 0.08 | 261 | 0 | 0.27 | 1 | 1 | cs | TRUE
25 | LV_1121-1_1_3_line_25 | NAYY 4x150 SE | 22 | 23 | 0.021094 | 0.208 | 0.08 | 261 | 0 | 0.27 | 1 | 1 | cs | TRUE
26 | LV_1121-1_1_3_line_26 | NAYY 4x150 SE | 22 | 24 | 0.0096392 | 0.208 | 0.08 | 261 | 0 | 0.27 | 1 | 1 | cs | TRUE
27 | LV_1121-1_1_3_line_27 | NAYY 4x150 SE | 23 | 25 | 0.0040697 | 0.208 | 0.08 | 261 | 0 | 0.27 | 1 | 1 | cs | TRUE
28 | LV_1121-1_1_3_line_28 | NAYY 4x150 SE | 23 | 26 | 0.11102 | 0.208 | 0.08 | 261 | 0 | 0.27 | 1 | 1 | cs | TRUE
29 | LV_1121-1_1_3_line_29 | NAYY 4x150 SE | 24 | 27 | 0.02145 | 0.208 | 0.08 | 261 | 0 | 0.27 | 1 | 1 | cs | TRUE
30 | LV_1121-1_1_3_line_30 | NAYY 4x150 SE | 25 | 28 | 0.063855 | 0.208 | 0.08 | 261 | 0 | 0.27 | 1 | 1 | cs | TRUE
31 | LV_1121-1_1_3_line_31 | NAYY 4x150 SE | 26 | 40 | 0.017289 | 0.208 | 0.08 | 261 | 0 | 0.27 | 1 | 1 | cs | TRUE
32 | LV_1121-1_1_3_line_32 | NAYY 4x150 SE | 26 | 38 | 0.013954 | 0.208 | 0.08 | 261 | 0 | 0.27 | 1 | 1 | cs | TRUE
33 | LV_1121-1_1_3_line_33 | NAYY 4x150 SE | 29 | 30 | 0.019692 | 0.208 | 0.08 | 261 | 0 | 0.27 | 1 | 1 | cs | TRUE
34 | LV_1121-1_1_3_line_34 | NAYY 4x150 SE | 29 | 31 | 0.023776 | 0.208 | 0.08 | 261 | 0 | 0.27 | 1 | 1 | cs | TRUE
35 | LV_1121-1_1_3_line_35 | NAYY 4x150 SE | 30 | 32 | 0.019094 | 0.208 | 0.08 | 261 | 0 | 0.27 | 1 | 1 | cs | TRUE
36 | LV_1121-1_1_3_line_36 | NAYY 4x150 SE | 31 | 33 | 0.011634 | 0.208 | 0.08 | 261 | 0 | 0.27 | 1 | 1 | cs | TRUE
37 | LV_1121-1_1_3_line_37 | NAYY 4x150 SE | 31 | 34 | 0.02415 | 0.208 | 0.08 | 261 | 0 | 0.27 | 1 | 1 | cs | TRUE
38 | LV_1121-1_1_3_line_38 | NAYY 4x150 SE | 32 | 35 | 0.065595 | 0.208 | 0.08 | 261 | 0 | 0.27 | 1 | 1 | cs | TRUE
39 | LV_1121-1_1_3_line_39 | NAYY 4x150 SE | 34 | 36 | 0.039887 | 0.208 | 0.08 | 261 | 0 | 0.27 | 1 | 1 | cs | TRUE
40 | LV_1121-1_1_3_line_40 | NAYY 4x150 SE | 38 | 39 | 0.023087 | 0.208 | 0.08 | 261 | 0 | 0.27 | 1 | 1 | cs | TRUE
41 | LV_1121-1_1_3_line_41 | NAYY 4x150 SE | 39 | 41 | 0.035901 | 0.208 | 0.08 | 261 | 0 | 0.27 | 1 | 1 | cs | TRUE
42 | LV_1121-1_1_3_line_42 | NAYY 4x150 SE | 39 | 42 | 0.0057067 | 0.208 | 0.08 | 261 | 0 | 0.27 | 1 | 1 | cs | TRUE
43 | LV_1121-1_1_3_line_43 | NAYY 4x150 SE | 40 | 43 | 0.022405 | 0.208 | 0.08 | 261 | 0 | 0.27 | 1 | 1 | cs | TRUE
44 | LV_1121-1_1_3_line_44 | NAYY 4x150 SE | 42 | 44 | 0.024572 | 0.208 | 0.08 | 261 | 0 | 0.27 | 1 | 1 | cs | TRUE
45 | LV_1121-1_1_3_line_45 | NAYY 4x150 SE | 43 | 45 | 0.0030436 | 0.208 | 0.08 | 261 | 0 | 0.27 | 1 | 1 | cs | TRUE
46 | LV_1121-1_1_3_line_46 | NAYY 4x150 SE | 44 | 46 | 0.021239 | 0.208 | 0.08 | 261 | 0 | 0.27 | 1 | 1 | cs | TRUE
47 | LV_1121-1_1_3_line_47 | NAYY 4x150 SE | 45 | 47 | 0.021194 | 0.208 | 0.08 | 261 | 0 | 0.27 | 1 | 1 | cs | TRUE
48 | LV_1121-1_1_3_line_48 | NAYY 4x150 SE | 47 | 48 | 0.022047 | 0.208 | 0.08 | 261 | 0 | 0.27 | 1 | 1 | cs | TRUE
49 | LV_1121-1_1_3_line_49 | NAYY 4x150 SE | 48 | 49 | 0.0022977 | 0.208 | 0.08 | 261 | 0 | 0.27 | 1 | 1 | cs | TRUE
50 | LV_1121-1_1_3_line_50 | NAYY 4x150 SE | 49 | 50 | 0.010919 | 0.208 | 0.08 | 261 | 0 | 0.27 | 1 | 1 | cs | TRUE
51 | LV_1121-1_1_3_line_51 | NAYY 4x150 SE | 51 | 52 | 0.01508 | 0.208 | 0.08 | 261 | 0 | 0.27 | 1 | 1 | cs | TRUE
52 | LV_1121-1_1_3_line_52 | NAYY 4x150 SE | 51 | 53 | 0.015463 | 0.208 | 0.08 | 261 | 0 | 0.27 | 1 | 1 | cs | TRUE
53 | LV_1121-1_1_3_line_53 | NAYY 4x150 SE | 52 | 54 | 0.016679 | 0.208 | 0.08 | 261 | 0 | 0.27 | 1 | 1 | cs | TRUE
54 | LV_1121-1_1_3_line_54 | NAYY 4x150 SE | 53 | 55 | 0.025773 | 0.208 | 0.08 | 261 | 0 | 0.27 | 1 | 1 | cs | TRUE
55 | LV_1121-1_1_3_line_55 | NAYY 4x150 SE | 55 | 56 | 0.023246 | 0.208 | 0.08 | 261 | 0 | 0.27 | 1 | 1 | cs | TRUE

## trafo
| name | std_type | hv_bus | lv_bus | sn_mva | vn_hv_kv | vn_lv_kv | vk_percent | vkr_percent | pfe_kw | i0_percent | shift_degree | tap_side | tap_neutral | tap_min | tap_max | tap_step_percent | tap_step_degree | tap_pos | tap_phase_shifter | parallel | df | in_service
0 | LV_1121-1_1_3_trafo_95 | 0.25 MVA 20/0.4 kV | 57 | 10 | 0.25 | 20 | 0.4 | 6 | 1.44 | 0.8 | 0.32 | 150 | hv | 0 | -2 | 2 | 2.5 | 0 | 0 | FALSE | 1 | 1 | TRUE

## line_geodata
| x0 | y0 | x1 | y1 | x2 | y2 | x3 | y3 | x4 | y4 | x5 | y5 | x6 | y6 | x7 | y7
0 | 2642729.6385 | 1222913.9254 | 2642738.0595 | 1222913.5078 | 2642756.0482 | 1222912.4473 | 2642760.6384 | 1222912.1689
1 | 2642760.6384 | 1222912.1689 | 2642771.3797 | 1222914.9588 | 2642788.3956 | 1222923.6863 | 2642795.9089 | 1222926.134
2 | 2642729.6385 | 1222913.9254 | 2642747.3561 | 1222954.9504
3 | 2642729.6385 | 1222913.9254 | 2642718.6023 | 1222914.4807
4 | 2642703.6037 | 1222605.03 | 2642711.3139 | 1222561.0142 | 2642713.8726 | 1222545.8234 | 2642719.0686 | 1222545.705
5 | 2642767.1965 | 1222607.1984 | 2642744.6283 | 1222603.7122 | 2642741.079 | 1222601.5855 | 2642748.7446 | 1222546.9185 | 2642744.6571 | 1222546.8559 | 2642723.2023 | 1222545.668 | 2642719.0686 | 1222545.705
6 | 2642615.0896 | 1222542.4142 | 2642619.9425 | 1222544.6725 | 2642627.9043 | 1222547.0197 | 2642636.8012 | 1222547.9951 | 2642650.4872 | 1222547.426 | 2642676.6834 | 1222546.3351 | 2642713.8726 | 1222545.8234 | 2642719.0686 | 1222545.705
7 | 2642703.6037 | 1222605.03 | 2642695.8037 | 1222638.3164 | 2642691.7652 | 1222664.1719
8 | 2642767.1965 | 1222607.1984 | 2642760.6776 | 1222663.3794
9 | 2642615.0896 | 1222542.4142 | 2642613.4195 | 1222536.2763 | 2642590.4273 | 1222511.4303
10 | 2642615.0896 | 1222542.4142 | 2642598.2089 | 1222535.8006 | 2642490.6268 | 1222494.2854 | 2642482.3693 | 1222491.3363
11 | 2642760.4784 | 1222665.0963 | 2642760.6776 | 1222663.3794
12 | 2642670.1233 | 1222813.0603 | 2642674.7704 | 1222770.9792 | 2642679.2849 | 1222759.0488 | 2642685.2556 | 1222705.8483 | 2642691.7652 | 1222664.1719
13 | 2642590.4273 | 1222511.4303 | 2642546.7255 | 1222479.0398
14 | 2642482.3693 | 1222491.3363 | 2642458.6851 | 1222482.8777
15 | 2642707.4147 | 1222915.0437 | 2642718.6023 | 1222914.4807
16 | 2642678.0324 | 1222816.3633 | 2642680.2983 | 1222795.7072
17 | 2642678.0324 | 1222816.3633 | 2642670.1233 | 1222813.0603
18 | 2642678.0324 | 1222816.3633 | 2642676.6728 | 1222832.5341
19 | 2642546.7255 | 1222479.0398 | 2642544.8972 | 1222477.6847 | 2642540.5456 | 1222474.6096
20 | 2642473.8614 | 1222395.9487 | 2642472.0922 | 1222394.9899
21 | 2642421.14 | 1222382.6361 | 2642430.1194 | 1222387.8123 | 2642437.4083 | 1222388.8315 | 2642455.0715 | 1222385.7665 | 2642472.0922 | 1222394.9899
22 | 2642670.1233 | 1222813.0603 | 2642658.7716 | 1222806.5195 | 2642651.8695 | 1222802.3898 | 2642644.3028 | 1222800.0788
23 | 2642670.1233 | 1222813.0603 | 2642666.6037 | 1222843.9234
24 | 2642458.6851 | 1222482.8777 | 2642434.0566 | 1222474.0819
25 | 2642371.6927 | 1222369.1632 | 2642392.764 | 1222371.0475
26 | 2642392.764 | 1222371.0475 | 2642397.8348 | 1222371.4949 | 2642402.2082 | 1222372.7455
27 | 2642371.6927 | 1222369.1632 | 2642367.822 | 1222367.906
28 | 2642468.2193 | 1222423.5052 | 2642445.5876 | 1222407.5232 | 2642419.8059 | 1222391.8747 | 2642387.5757 | 1222374.3237 | 2642371.6927 | 1222369.1632
29 | 2642421.14 | 1222382.6361 | 2642405.7293 | 1222373.7524 | 2642402.2082 | 1222372.7455
30 | 2642306.385 | 1222350.5609 | 2642329.9846 | 1222356.5258 | 2642362.7334 | 1222366.2533 | 2642367.822 | 1222367.906
31 | 2642468.2193 | 1222423.5052 | 2642459.698 | 1222423.0108 | 2642452.2026 | 1222421.1674 | 2642451.2698 | 1222420.7208
32 | 2642468.2193 | 1222423.5052 | 2642479.6162 | 1222431.5567
33 | 2642652.6168 | 1222913.0064 | 2642672.094 | 1222915.9107
34 | 2642695.7951 | 1222915.6283 | 2642676.662 | 1222916.5919 | 2642672.094 | 1222915.9107
35 | 2642652.6168 | 1222913.0064 | 2642660.4584 | 1222898.1869 | 2642661.2909 | 1222896.0132
36 | 2642695.7951 | 1222915.6283 | 2642707.4147 | 1222915.0437
37 | 2642695.7951 | 1222915.6283 | 2642696.7744 | 1222925.0188 | 2642696.7366 | 1222930.2884 | 2642694.6665 | 1222935.5434 | 2642692.9865 | 1222938.9412
38 | 2642676.6728 | 1222832.5341 | 2642676.5816 | 1222833.6189 | 2642673.9002 | 1222853.2672 | 2642670.6322 | 1222869.0644 | 2642667.5067 | 1222879.7818 | 2642661.2909 | 1222896.0132
39 | 2642692.9865 | 1222938.9412 | 2642675.3084 | 1222974.6962
40 | 2642498.4726 | 1222444.8782 | 2642479.6162 | 1222431.5567
41 | 2642498.4726 | 1222444.8782 | 2642506.7678 | 1222443.0473 | 2642534.2178 | 1222444.8665
42 | 2642498.4726 | 1222444.8782 | 2642503.1331 | 1222448.1716
43 | 2642431.0619 | 1222411.0445 | 2642451.2698 | 1222420.7208
44 | 2642523.2004 | 1222462.3524 | 2642503.1331 | 1222448.1716
45 | 2642431.0619 | 1222411.0445 | 2642428.3167 | 1222409.73
46 | 2642523.2004 | 1222462.3524 | 2642540.5456 | 1222474.6096
47 | 2642409.201 | 1222400.5768 | 2642428.3167 | 1222409.73
48 | 2642409.201 | 1222400.5768 | 2642389.3157 | 1222391.055
49 | 2642389.3157 | 1222391.055 | 2642387.2434 | 1222390.0627
50 | 2642377.3948 | 1222385.3468 | 2642387.2434 | 1222390.0627
51 | 2642372.4209 | 1222455.2255 | 2642357.9228 | 1222451.0749
52 | 2642372.4209 | 1222455.2255 | 2642387.2867 | 1222459.4814
53 | 2642357.9228 | 1222451.0749 | 2642341.8876 | 1222446.4843
54 | 2642387.2867 | 1222459.4814 | 2642412.0646 | 1222466.5749
55 | 2642434.0566 | 1222474.0819 | 2642416.9659 | 1222467.9781 | 2642412.0646 | 1222466.5749

## bus_geodata
| x | y | coords
0 | 2642760.6384 | 1222912.1689
1 | 2642729.6385 | 1222913.9254
2 | 2642795.9089 | 1222926.134
3 | 2642719.0686 | 1222545.705
4 | 2642703.6037 | 1222605.03
5 | 2642767.1965 | 1222607.1984
6 | 2642615.0896 | 1222542.4142
7 | 2642760.6776 | 1222663.3794
8 | 2642691.7652 | 1222664.1719
9 | 2642590.4273 | 1222511.4303
10 | 2642482.3693 | 1222491.3363
11 | 2642747.3561 | 1222954.9504
12 | 2642718.6023 | 1222914.4807
13 | 2642680.2983 | 1222795.7072
14 | 2642678.0324 | 1222816.3633
15 | 2642760.4784 | 1222665.0963
16 | 2642546.7255 | 1222479.0398
17 | 2642473.8614 | 1222395.9487
18 | 2642472.0922 | 1222394.9899
19 | 2642670.1233 | 1222813.0603
20 | 2642458.6851 | 1222482.8777
21 | 2642644.3028 | 1222800.0788
22 | 2642392.764 | 1222371.0475
23 | 2642371.6927 | 1222369.1632
24 | 2642402.2082 | 1222372.7455
25 | 2642367.822 | 1222367.906
26 | 2642468.2193 | 1222423.5052
27 | 2642421.14 | 1222382.6361
28 | 2642306.385 | 1222350.5609
29 | 2642672.094 | 1222915.9107
30 | 2642652.6168 | 1222913.0064
31 | 2642695.7951 | 1222915.6283
32 | 2642661.2909 | 1222896.0132
33 | 2642707.4147 | 1222915.0437
34 | 2642692.9865 | 1222938.9412
35 | 2642676.6728 | 1222832.5341
36 | 2642675.3084 | 1222974.6962
37 | 2642666.6037 | 1222843.9234
38 | 2642479.6162 | 1222431.5567
39 | 2642498.4726 | 1222444.8782
40 | 2642451.2698 | 1222420.7208
41 | 2642534.2178 | 1222444.8665
42 | 2642503.1331 | 1222448.1716
43 | 2642431.0619 | 1222411.0445
44 | 2642523.2004 | 1222462.3524
45 | 2642428.3167 | 1222409.73
46 | 2642540.5456 | 1222474.6096
47 | 2642409.201 | 1222400.5768
48 | 2642389.3157 | 1222391.055
49 | 2642387.2434 | 1222390.0627
50 | 2642377.3948 | 1222385.3468
51 | 2642372.4209 | 1222455.2255
52 | 2642357.9228 | 1222451.0749
53 | 2642387.2867 | 1222459.4814
54 | 2642341.8876 | 1222446.4843
55 | 2642412.0646 | 1222466.5749
56 | 2642434.0566 | 1222474.0819
57 | 2642615.0896 | 1222542.4142

## line_std_types
| c_nf_per_km | r_ohm_per_km | x_ohm_per_km | max_i_ka | type | q_mm2 | alpha | voltage_rating
NAYY 4x50 SE | 210 | 0.642 | 0.083 | 0.142 | cs | 50 | 0.00403 | LV
NAYY 4x120 SE | 264 | 0.225 | 0.08 | 0.242 | cs | 120 | 0.00403 | LV
NAYY 4x150 SE | 261 | 0.208 | 0.08 | 0.27 | cs | 150 | 0.00403 | LV
NA2XS2Y 1x95 RM/25 12/20 kV | 216 | 0.313 | 0.132 | 0.252 | cs | 95 | 0.00403 | MV
NA2XS2Y 1x185 RM/25 12/20 kV | 273 | 0.161 | 0.117 | 0.362 | cs | 185 | 0.00403 | MV
NA2XS2Y 1x240 RM/25 12/20 kV | 304 | 0.122 | 0.112 | 0.421 | cs | 240 | 0.00403 | MV
NA2XS2Y 1x95 RM/25 6/10 kV | 315 | 0.313 | 0.123 | 0.249 | cs | 95 | 0.00403 | MV
NA2XS2Y 1x185 RM/25 6/10 kV | 406 | 0.161 | 0.11 | 0.358 | cs | 185 | 0.00403 | MV
NA2XS2Y 1x240 RM/25 6/10 kV | 456 | 0.122 | 0.105 | 0.416 | cs | 240 | 0.00403 | MV
NA2XS2Y 1x150 RM/25 12/20 kV | 250 | 0.206 | 0.116 | 0.319 | cs | 150 | 0.00403 | MV
NA2XS2Y 1x120 RM/25 12/20 kV | 230 | 0.253 | 0.119 | 0.283 | cs | 120 | 0.00403 | MV
NA2XS2Y 1x70 RM/25 12/20 kV | 190 | 0.443 | 0.132 | 0.22 | cs | 70 | 0.00403 | MV
NA2XS2Y 1x150 RM/25 6/10 kV | 360 | 0.206 | 0.11 | 0.315 | cs | 150 | 0.00403 | MV
NA2XS2Y 1x120 RM/25 6/10 kV | 340 | 0.253 | 0.113 | 0.28 | cs | 120 | 0.00403 | MV
NA2XS2Y 1x70 RM/25 6/10 kV | 280 | 0.443 | 0.123 | 0.217 | cs | 70 | 0.00403 | MV
N2XS(FL)2Y 1x120 RM/35 64/110 kV | 112 | 0.153 | 0.166 | 0.366 | cs | 120 | 0.00393 | HV
N2XS(FL)2Y 1x185 RM/35 64/110 kV | 125 | 0.099 | 0.156 | 0.457 | cs | 185 | 0.00393 | HV
N2XS(FL)2Y 1x240 RM/35 64/110 kV | 135 | 0.075 | 0.149 | 0.526 | cs | 240 | 0.00393 | HV
N2XS(FL)2Y 1x300 RM/35 64/110 kV | 144 | 0.06 | 0.144 | 0.588 | cs | 300 | 0.00393 | HV
15-AL1/3-ST1A 0.4 | 11 | 1.8769 | 0.35 | 0.105 | ol | 16 | 0.00403 | LV
24-AL1/4-ST1A 0.4 | 11.25 | 1.2012 | 0.335 | 0.14 | ol | 24 | 0.00403 | LV
48-AL1/8-ST1A 0.4 | 12.2 | 0.5939 | 0.3 | 0.21 | ol | 48 | 0.00403 | LV
94-AL1/15-ST1A 0.4 | 13.2 | 0.306 | 0.29 | 0.35 | ol | 94 | 0.00403 | LV
34-AL1/6-ST1A 10.0 | 9.7 | 0.8342 | 0.36 | 0.17 | ol | 34 | 0.00403 | MV
48-AL1/8-ST1A 10.0 | 10.1 | 0.5939 | 0.35 | 0.21 | ol | 48 | 0.00403 | MV
70-AL1/11-ST1A 10.0 | 10.4 | 0.4132 | 0.339 | 0.29 | ol | 70 | 0.00403 | MV
94-AL1/15-ST1A 10.0 | 10.75 | 0.306 | 0.33 | 0.35 | ol | 94 | 0.00403 | MV
122-AL1/20-ST1A 10.0 | 11.1 | 0.2376 | 0.323 | 0.41 | ol | 122 | 0.00403 | MV
149-AL1/24-ST1A 10.0 | 11.25 | 0.194 | 0.315 | 0.47 | ol | 149 | 0.00403 | MV
34-AL1/6-ST1A 20.0 | 9.15 | 0.8342 | 0.382 | 0.17 | ol | 34 | 0.00403 | MV
48-AL1/8-ST1A 20.0 | 9.5 | 0.5939 | 0.372 | 0.21 | ol | 48 | 0.00403 | MV
70-AL1/11-ST1A 20.0 | 9.7 | 0.4132 | 0.36 | 0.29 | ol | 70 | 0.00403 | MV
94-AL1/15-ST1A 20.0 | 10 | 0.306 | 0.35 | 0.35 | ol | 94 | 0.00403 | MV
122-AL1/20-ST1A 20.0 | 10.3 | 0.2376 | 0.344 | 0.41 | ol | 122 | 0.00403 | MV
149-AL1/24-ST1A 20.0 | 10.5 | 0.194 | 0.337 | 0.47 | ol | 149 | 0.00403 | MV
184-AL1/30-ST1A 20.0 | 10.75 | 0.1571 | 0.33 | 0.535 | ol | 184 | 0.00403 | MV
243-AL1/39-ST1A 20.0 | 11 | 0.1188 | 0.32 | 0.645 | ol | 243 | 0.00403 | MV
48-AL1/8-ST1A 110.0 | 8 | 0.5939 | 0.46 | 0.21 | ol | 48 | 0.00403 | HV
70-AL1/11-ST1A 110.0 | 8.4 | 0.4132 | 0.45 | 0.29 | ol | 70 | 0.00403 | HV
94-AL1/15-ST1A 110.0 | 8.65 | 0.306 | 0.44 | 0.35 | ol | 94 | 0.00403 | HV
122-AL1/20-ST1A 110.0 | 8.5 | 0.2376 | 0.43 | 0.41 | ol | 122 | 0.00403 | HV
149-AL1/24-ST1A 110.0 | 8.75 | 0.194 | 0.41 | 0.47 | ol | 149 | 0.00403 | HV
184-AL1/30-ST1A 110.0 | 8.8 | 0.1571 | 0.4 | 0.535 | ol | 184 | 0.00403 | HV
243-AL1/39-ST1A 110.0 | 9 | 0.1188 | 0.39 | 0.645 | ol | 243 | 0.00403 | HV
305-AL1/39-ST1A 110.0 | 9.2 | 0.0949 | 0.38 | 0.74 | ol | 305 | 0.00403 | HV
490-AL1/64-ST1A 110.0 | 9.75 | 0.059 | 0.37 | 0.96 | ol | 490 | 0.00403 | HV
679-AL1/86-ST1A 110.0 | 9.95 | 0.042 | 0.36 | 1.15 | ol | 679 | 0.00403 | HV
490-AL1/64-ST1A 220.0 | 10 | 0.059 | 0.285 | 0.96 | ol | 490 | 0.00403 | HV
679-AL1/86-ST1A 220.0 | 11.7 | 0.042 | 0.275 | 1.15 | ol | 679 | 0.00403 | HV
490-AL1/64-ST1A 380.0 | 11 | 0.059 | 0.253 | 0.96 | ol | 490 | 0.00403 | HV
679-AL1/86-ST1A 380.0 | 14.6 | 0.042 | 0.25 | 1.15 | ol | 679 | 0.00403 | HV

## trafo_std_types
| i0_percent | pfe_kw | vkr_percent | sn_mva | vn_lv_kv | vn_hv_kv | vk_percent | shift_degree | vector_group | tap_side | tap_neutral | tap_min | tap_max | tap_step_degree | tap_step_percent | tap_phase_shifter
160 MVA 380/110 kV | 0.06 | 60 | 0.25 | 160 | 110 | 380 | 12.2 | 0 | Yy0 | hv | 0 | -9 | 9 | 0 | 1.5 | FALSE
100 MVA 220/110 kV | 0.06 | 55 | 0.26 | 100 | 110 | 220 | 12 | 0 | Yy0 | hv | 0 | -9 | 9 | 0 | 1.5 | FALSE
63 MVA 110/20 kV | 0.04 | 22 | 0.32 | 63 | 20 | 110 | 18 | 150 | YNd5 | hv | 0 | -9 | 9 | 0 | 1.5 | FALSE
40 MVA 110/20 kV | 0.05 | 18 | 0.34 | 40 | 20 | 110 | 16.2 | 150 | YNd5 | hv | 0 | -9 | 9 | 0 | 1.5 | FALSE
25 MVA 110/20 kV | 0.07 | 14 | 0.41 | 25 | 20 | 110 | 12 | 150 | YNd5 | hv | 0 | -9 | 9 | 0 | 1.5 | FALSE
63 MVA 110/10 kV | 0.04 | 22 | 0.32 | 63 | 10 | 110 | 18 | 150 | YNd5 | hv | 0 | -9 | 9 | 0 | 1.5 | FALSE
40 MVA 110/10 kV | 0.05 | 18 | 0.34 | 40 | 10 | 110 | 16.2 | 150 | YNd5 | hv | 0 | -9 | 9 | 0 | 1.5 | FALSE
25 MVA 110/10 kV | 0.07 | 14 | 0.41 | 25 | 10 | 110 | 12 | 150 | YNd5 | hv | 0 | -9 | 9 | 0 | 1.5 | FALSE
0.25 MVA 20/0.4 kV | 0.32 | 0.8 | 1.44 | 0.25 | 0.4 | 20 | 6 | 150 | Yzn5 | hv | 0 | -2 | 2 | 0 | 2.5 | FALSE
0.4 MVA 20/0.4 kV | 0.3375 | 1.35 | 1.425 | 0.4 | 0.4 | 20 | 6 | 150 | Dyn5 | hv | 0 | -2 | 2 | 0 | 2.5 | FALSE
0.63 MVA 20/0.4 kV | 0.2619 | 1.65 | 1.206 | 0.63 | 0.4 | 20 | 6 | 150 | Dyn5 | hv | 0 | -2 | 2 | 0 | 2.5 | FALSE
0.25 MVA 10/0.4 kV | 0.24 | 0.6 | 1.2 | 0.25 | 0.4 | 10 | 4 | 150 | Dyn5 | hv | 0 | -2 | 2 | 0 | 2.5 | FALSE
0.4 MVA 10/0.4 kV | 0.2375 | 0.95 | 1.325 | 0.4 | 0.4 | 10 | 4 | 150 | Dyn5 | hv | 0 | -2 | 2 | 0 | 2.5 | FALSE
0.63 MVA 10/0.4 kV | 0.1873 | 1.18 | 1.0794 | 0.63 | 0.4 | 10 | 4 | 150 | Dyn5 | hv | 0 | -2 | 2 | 0 | 2.5 | FALSE

## trafo3w_std_types
| sn_hv_mva | sn_mv_mva | sn_lv_mva | vn_hv_kv | vn_mv_kv | vn_lv_kv | vk_hv_percent | vk_mv_percent | vk_lv_percent | vkr_hv_percent | vkr_mv_percent | vkr_lv_percent | pfe_kw | i0_percent | shift_mv_degree | shift_lv_degree | vector_group | tap_side | tap_neutral | tap_min | tap_max | tap_step_percent
63/25/38 MVA 110/20/10 kV | 63 | 25 | 38 | 110 | 20 | 10 | 10.4 | 10.4 | 10.4 | 0.28 | 0.32 | 0.35 | 35 | 0.89 | 0 | 0 | YN0yn0yn0 | hv | 0 | -10 | 10 | 1.2
63/25/38 MVA 110/10/10 kV | 63 | 25 | 38 | 110 | 10 | 10 | 10.4 | 10.4 | 10.4 | 0.28 | 0.32 | 0.35 | 35 | 0.89 | 0 | 0 | YN0yn0yn0 | hv | 0 | -10 | 10 | 1.2

## fuse_std_types
| fuse_type | i_rated_a | t_avg | t_min | t_total | x_avg | x_min | x_total
HV 100A | HV 100A | 100 | 0 | [10.0, 3.64, 0.854, 0.281, 0.1, 0.0531, 0.022, 0.01] | [10.0, 4.267, 1.21, 0.403, 0.1, 0.058, 0.022, 0.01] | 0 | [300.0, 350.0, 450.0, 550.0, 700.0, 850.0, 1200.0, 1752.0] | [600.0, 700.0, 900.0, 1150.0, 1665.0, 2000.0, 3000.0, 4313.0]
HV 10A | HV 10A | 10 | 0 | [10.0, 1675.0, 0.344, 0.156, 0.1, 0.0417, 0.0171, 0.01] | [10.0, 1.3, 0.3, 0.155, 0.1, 0.0555, 0.023, 0.01] | 0 | [30.0, 32.0, 35.0, 37.0, 39.0, 50.0, 70.0, 88.0] | [60.0, 70.0, 80.0, 87.0, 94.0, 110.0, 150.0, 216.0]
HV 125A | HV 125A | 125 | 0 | [10.0, 1.82, 0.344, 0.1, 0.0467, 0.0269, 0.01] | [10.0, 2.478, 0.426, 0.1, 0.0427, 0.0211, 0.01] | 0 | [375.0, 500.0, 700.0, 925.0, 1200.0, 1500.0, 2341.0] | [750.0, 1000.0, 1500.0, 2200.0, 3000.0, 4000.0, 5765.0]
HV 160A | HV 160A | 160 | 0 | [10.0, 4.15, 1.03, 0.198, 0.1, 0.051, 0.0172, 0.01] | [10.0, 2.3, 0.734, 0.274, 0.1, 0.046, 0.0177, 0.01] | 0 | [480.0, 550.0, 700.0, 1000.0, 1260.0, 1600.0, 2500.0, 3227.0] | [960.0, 1300.0, 1700.0, 2200.0, 2996.0, 4000.0, 6000.0, 7946.0]
HV 16A | HV 16A | 16 | 0 | [10.0, 0.352, 0.164, 0.1, 0.0649, 0.0342, 0.01] | [10.0, 2.34, 0.722, 0.181, 0.1, 0.055, 0.0296, 0.01] | 0 | [48.0, 60.0, 65.0, 71.0, 80.0, 100.0, 162.0] | [96.0, 110.0, 125.0, 150.0, 168.0, 200.0, 250.0, 398.0]
HV 200A | HV 200A | 200 | 0 | [10.0, 4.267, 1.21, 0.403, 0.1, 0.058, 0.022, 0.01] | [10.0, 3.73, 1.654, 0.328, 0.1, 0.0531, 0.019, 0.01] | 0 | [600.0, 700.0, 900.0, 1150.0, 1665.0, 2000.0, 3000.0, 4313.0] | [1200.0, 1500.0, 1800.0, 2700.0, 3960.0, 5000.0, 7500.0, 10620.0]
HV 20A | HV 20A | 20 | 0 | [10.0, 1.3, 0.3, 0.155, 0.1, 0.0555, 0.023, 0.01] | [10.0, 1.3, 0.161, 0.1, 0.0611, 0.0399, 0.0141, 0.01] | 0 | [60.0, 70.0, 80.0, 87.0, 94.0, 110.0, 150.0, 216.0] | [120.0, 150.0, 200.0, 223.0, 260.0, 300.0, 450.0, 532.0]
HV 25A | HV 25A | 25 | 0 | [10.0, 2.512, 0.833, 0.299, 0.1, 0.0372, 0.0223, 0.01] | [10.0, 3.125, 0.597, 0.198, 0.1, 0.0378, 0.022, 0.01] | 0 | [75.0, 82.0, 90.0, 100.0, 124.0, 170.0, 200.0, 289.0] | [150.0, 170.0, 210.0, 250.0, 294.0, 400.0, 500.0, 711.0]
HV 31.5A | HV 31.5A | 31.5 | 0 | [10.0, 2.34, 0.722, 0.181, 0.1, 0.055, 0.0296, 0.01] | [10.0, 2.84, 0.368, 0.164, 0.1, 0.0621, 0.0378, 0.0195, 0.01] | 0 | [95.0, 110.0, 125.0, 150.0, 165.0, 200.0, 250.0, 390.0] | [189.0, 220.0, 300.0, 350.0, 393.0, 450.0, 530.0, 700.0, 960.0]
HV 40A | HV 40A | 40 | 0 | [10.0, 1.3, 0.161, 0.1, 0.0611, 0.0399, 0.0141, 0.01] | [10.0, 2.05, 0.369, 0.198, 0.1, 0.051, 0.0298, 0.01] | 0 | [120.0, 150.0, 200.0, 223.0, 260.0, 300.0, 450.0, 532.0] | [240.0, 300.0, 400.0, 450.0, 530.0, 650.0, 800.0, 1311.0]
HV 50A | HV 50A | 50 | 0 | [10.0, 3.215, 0.597, 0.198, 0.1, 0.0378, 0.022, 0.01] | [10.0, 3.64, 0.854, 0.281, 0.1, 0.0531, 0.022, 0.01] | 0 | [150.0, 170.0, 210.0, 250.0, 294.0, 400.0, 500.0, 711.0] | [300.0, 350.0, 450.0, 550.0, 700.0, 850.0, 1200.0, 1752.0]
HV 6.3A | HV 6.3A | 6.3 | 0 | [10.0, 1.39, 0.344, 0.168, 0.1, 0.056, 0.0263, 0.01] | [10.0, 1.711, 0.516, 0.198, 0.1, 0.0634, 0.0303, 0.01] | 0 | [19.0, 19.5, 20.4, 20.8, 22.0, 25.0, 32.0, 48.0] | [38.0, 40.0, 43.0, 48.0, 53.0, 60.0, 75.0, 118.0]
HV 63A | HV 63A | 63 | 0 | [10.0, 2.84, 0.368, 0.164, 0.1, 0.0621, 0.0378, 0.0195, 0.01] | [10.0, 1.82, 0.344, 0.1, 0.0467, 0.0269, 0.01] | 0 | [189.0, 220.0, 300.0, 350.0, 393.0, 450.0, 530.0, 700.0, 961.0] | [378.0, 500.0, 700.0, 934.0, 1200.0, 1500.0, 2366.0]
HV 80A | HV 80A | 80 | 0 | [10.0, 2.05, 0.369, 0.198, 0.1, 0.051, 0.0298, 0.01] | [10.0, 4.15, 1.03, 0.198, 0.1, 0.051, 0.0172, 0.01] | 0 | [240.0, 300.0, 400.0, 450.0, 530.0, 650.0, 800.0, 1311.0] | [480.0, 550.0, 700.0, 1000.0, 1260.0, 1600.0, 2500.0, 3227.0]
Siemens NH-1-100 | Siemens NH-1-100 | 100 | [5400.0, 2000.0, 400.0, 20.0, 1.0, 0.2, 0.012, 0.004] | 0 | 0 | [150.0, 190.0, 250.0, 430.0, 900.0, 1250.0, 2700.0, 3600.0] | 0 | 0
Siemens NH-1-125 | Siemens NH-1-125 | 125 | [4800.0, 120.0, 7.0, 0.1, 0.004] | 0 | 0 | [180.0, 400.0, 740.0, 2000.0, 4250.0] | 0 | 0
Siemens NH-1-16 | Siemens NH-1-16 | 16 | [4000.0, 400.0, 2.0, 0.1, 0.04, 0.01] | 0 | 0 | [26.0, 35.0, 75.0, 150.0, 200.0, 300.0] | 0 | 0
Siemens NH-1-160 | Siemens NH-1-160 | 160 | [4800.0, 120.0, 7.0, 0.1, 0.004] | 0 | 0 | [210.0, 500.0, 900.0, 2300.0, 5000.0] | 0 | 0
Siemens NH-1-25 | Siemens NH-1-25 | 25 | [4000.0, 1000.0, 10.0, 0.2, 0.02, 0.01] | 0 | 0 | [40.0, 50.0, 100.0, 210.0, 400.0, 500.0] | 0 | 0
Siemens NH-1-50 | Siemens NH-1-50 | 50 | [4000.0, 40.0, 4.0, 1.0, 0.02, 0.01] | 0 | 0 | [86.0, 200.0, 300.0, 400.0, 1000.0, 1280.0] | 0 | 0
Siemens NH-1-63 | Siemens NH-1-63 | 63 | [4000.0, 100.0, 10.0, 2.0, 0.04, 0.01] | 0 | 0 | [100.0, 200.0, 300.0, 400.0, 1000.0, 1500.0] | 0 | 0
Siemens NH-1-80 | Siemens NH-1-80 | 80 | [4800.0, 120.0, 7.0, 0.1, 0.01] | 0 | 0 | [150.58, 250.0, 450.0, 1150.0, 2470.0] | 0 | 0
Siemens NH-2-1000 | Siemens NH-2-1000 | 1000 | [4800.0, 120.0, 7.0, 0.1, 0.004] | 0 | 0 | [1900.0, 3500.0, 8400.0, 24000.0, 52000.0] | 0 | 0
Siemens NH-2-200 | Siemens NH-2-200 | 200 | [4800.0, 120.0, 7.0, 0.1, 0.004] | 0 | 0 | [280.0, 650.0, 1200.0, 3000.0, 7000.0] | 0 | 0
Siemens NH-2-224 | Siemens NH-2-224 | 224 | [4800.0, 120.0, 7.0, 0.2, 0.04, 0.004] | 0 | 0 | [400.0, 750.0, 1453.0, 3025.0, 4315.0, 7600.0] | 0 | 0
Siemens NH-2-250 | Siemens NH-2-250 | 250 | [4800.0, 120.0, 7.0, 0.1, 0.004] | 0 | 0 | [450.0, 800.0, 1650.0, 4000.0, 8500.0] | 0 | 0
Siemens NH-2-315 | Siemens NH-2-315 | 315 | [4800.0, 120.0, 7.0, 0.1, 0.004] | 0 | 0 | [550.0, 920.0, 1900.0, 5000.0, 11000.0] | 0 | 0
Siemens NH-2-355 | Siemens NH-2-355 | 355 | [4800.0, 120.0, 6.0, 0.1, 0.004] | 0 | 0 | [650.0, 1116.27, 2350.0, 5840.0, 12790.0] | 0 | 0
Siemens NH-2-400 | Siemens NH-2-400 | 400 | [4800.0, 120.0, 7.0, 0.1, 0.004] | 0 | 0 | [720.0, 1350.0, 2800.0, 6500.0, 15000.0] | 0 | 0
Siemens NH-2-425 | Siemens NH-2-425 | 425 | [4800.0, 120.0, 7.0, 0.1, 0.004] | 0 | 0 | [850.0, 1500.0, 3050.0, 7500.0, 16500.0] | 0 | 0
Siemens NH-2-630 | Siemens NH-2-630 | 630 | [4800.0, 120.0, 7.0, 0.1, 0.004] | 0 | 0 | [1200.0, 2000.0, 4800.0, 12000.0, 26000.0] | 0 | 0

## res_bus
| vm_pu | va_degree | p_mw | q_mvar
0 | 0.97433 | -0.18072 | 0 | 0
1 | 0.97435 | -0.1806 | 0 | 0
2 | 0.97431 | -0.18087 | 0.0003641 | 9.1252e-05
3 | 0.98826 | -0.081692 | 0 | 0
4 | 0.98551 | -0.10102 | 0 | 0
5 | 0.9879 | -0.084209 | 0 | 0
6 | 0.993 | -0.048507 | 0 | 0
7 | 0.98772 | -0.085478 | 0.0014126 | 0.00035403
8 | 0.98297 | -0.11898 | 0.0038667 | 0.00096908
9 | 0.99086 | -0.063481 | 0 | 0
10 | 1 | 0 | -0.10157 | -0.025423
11 | 0.9743 | -0.18094 | 0.00071491 | 0.00017917
12 | 0.97436 | -0.18048 | 0.00039452 | 9.8875e-05
13 | 0.97719 | -0.16019 | 0.0012698 | 0.00031825
14 | 0.97723 | -0.15992 | 0 | 0
15 | 0.98772 | -0.085491 | 0.00077714 | 0.00019477
16 | 0.98797 | -0.083859 | 0.0026973 | 0.000676
17 | 0.98164 | -0.12883 | 0.0015665 | 0.0003926
18 | 0.98165 | -0.12879 | 0.002331 | 0.0005842
19 | 0.97747 | -0.15815 | 0 | 0
20 | 0.99886 | -0.0079511 | 0.0012445 | 0.0003119
21 | 0.97728 | -0.15955 | 0.0046122 | 0.0011559
22 | 0.9822 | -0.12481 | 0 | 0
23 | 0.98239 | -0.12348 | 0 | 0
24 | 0.98212 | -0.12542 | 0.00088601 | 0.00022205
25 | 0.98238 | -0.12359 | 0.00060598 | 0.00015187
26 | 0.98378 | -0.11354 | 0 | 0
27 | 0.98196 | -0.12657 | 0.0012991 | 0.00032557
28 | 0.98219 | -0.12488 | 0.0019585 | 0.00049085
29 | 0.97471 | -0.17801 | 0.0053682 | 0.0013454
30 | 0.97508 | -0.17534 | 0 | 0
31 | 0.97444 | -0.1799 | 0 | 0
32 | 0.97544 | -0.17275 | 0.0011856 | 0.00029714
33 | 0.97439 | -0.1803 | 0.0017904 | 0.00044871
34 | 0.97429 | -0.18099 | 0.0031736 | 0.00079538
35 | 0.97679 | -0.16305 | 0.004338 | 0.0010872
36 | 0.97423 | -0.18145 | 0.0010998 | 0.00027564
37 | 0.97744 | -0.15836 | 0.00064657 | 0.00016205
38 | 0.98431 | -0.10977 | 0.0015904 | 0.0003986
39 | 0.98524 | -0.10317 | 0 | 0
40 | 0.98334 | -0.11667 | 0.0015806 | 0.00039613
41 | 0.98516 | -0.10379 | 0.0016783 | 0.00042063
42 | 0.98549 | -0.10144 | 0.0015204 | 0.00038105
43 | 0.98283 | -0.12036 | 0.0014861 | 0.00037246
44 | 0.98659 | -0.093621 | 0.0017004 | 0.00042617
45 | 0.98276 | -0.12081 | 0.00044508 | 0.00011155
46 | 0.9876 | -0.086507 | 0.001341 | 0.00033609
47 | 0.98233 | -0.12388 | 0.0015996 | 0.0004009
48 | 0.98193 | -0.12671 | 0.011346 | 0.0028435
49 | 0.98193 | -0.12674 | 0.00043448 | 0.00010889
50 | 0.98192 | -0.12681 | 0.00062683 | 0.0001571
51 | 0.99523 | -0.033433 | 0.0077082 | 0.0019319
52 | 0.99493 | -0.035534 | 0.0078804 | 0.001975
53 | 0.9957 | -0.030079 | 0.00688 | 0.0017243
54 | 0.99479 | -0.036534 | 0.0059424 | 0.0014893
55 | 0.99675 | -0.022714 | 0.00073985 | 0.00018542
56 | 0.99772 | -0.015912 | 0.0012335 | 0.00030914
57 | 0.99998 | 149.9947 | 0 | 0

## res_line
| p_from_mw | q_from_mvar | p_to_mw | q_to_mvar | pl_mw | ql_mvar | i_from_ka | i_to_ka | i_ka | vm_from_pu | va_from_degree | vm_to_pu | va_to_degree | loading_percent
0 | -0.00036411 | -9.078e-05 | 0.00036411 | 9.0397e-05 | 5.9684e-09 | -3.8329e-07 | 0.0005559 | 0.00055576 | 0.0005559 | 0.97433 | -0.18072 | 0.97435 | -0.1806 | 0.20589
1 | 0.00036411 | 9.078e-05 | -0.0003641 | -9.1252e-05 | 7.3536e-09 | -4.7196e-07 | 0.0005559 | 0.00055607 | 0.00055607 | 0.97433 | -0.18072 | 0.97431 | -0.18087 | 0.20595
2 | 0.00071494 | 0.00017863 | -0.00071491 | -0.00017917 | 3.3237e-08 | -5.4376e-07 | 0.0010917 | 0.0010919 | 0.0010919 | 0.97435 | -0.1806 | 0.9743 | -0.18094 | 0.40439
3 | -0.0010791 | -0.00026903 | 0.0010791 | 0.0002689 | 1.8713e-08 | -1.3043e-07 | 0.0016474 | 0.0016474 | 0.0016474 | 0.97435 | -0.1806 | 0.97436 | -0.18048 | 0.61016
4 | 0.029157 | 0.007343 | -0.029078 | -0.0073136 | 7.8566e-05 | 2.9384e-05 | 0.043914 | 0.043915 | 0.043915 | 0.98826 | -0.081692 | 0.98551 | -0.10102 | 16.2647
5 | 0.0021909 | 0.00054707 | -0.0021901 | -0.00054821 | 7.5955e-07 | -1.1409e-06 | 0.0032981 | 0.0032986 | 0.0032986 | 0.98826 | -0.081692 | 0.9879 | -0.084209 | 1.2217
6 | -0.031348 | -0.00789 | 0.031494 | 0.0079448 | 0.00014592 | 5.4772e-05 | 0.047212 | 0.047212 | 0.047212 | 0.98826 | -0.081692 | 0.993 | -0.048507 | 17.4861
7 | 0.029078 | 0.0073136 | -0.029006 | -0.0072864 | 7.2633e-05 | 2.7169e-05 | 0.043915 | 0.043915 | 0.043915 | 0.98551 | -0.10102 | 0.98297 | -0.11898 | 16.2648
8 | 0.0021901 | 0.00054821 | -0.0021898 | -0.00054878 | 3.8404e-07 | -5.7632e-07 | 0.0032986 | 0.0032989 | 0.0032989 | 0.9879 | -0.084209 | 0.98772 | -0.085478 | 1.2218
9 | 0.037044 | 0.0093232 | -0.036966 | -0.009294 | 7.7277e-05 | 2.9203e-05 | 0.055524 | 0.055524 | 0.055524 | 0.993 | -0.048507 | 0.99086 | -0.063481 | 20.5645
10 | -0.068538 | -0.017268 | 0.069006 | 0.017444 | 0.00046831 | 0.00017641 | 0.10274 | 0.10273 | 0.10274 | 0.993 | -0.048507 | 1 | 0 | 19.0252
11 | 0.00077715 | 0.00019475 | -0.00077714 | -0.00019477 | 1.4784e-09 | -2.1554e-08 | 0.0011708 | 0.0011708 | 0.0011708 | 0.98772 | -0.085478 | 0.98772 | -0.085491 | 0.43362
12 | 0.025139 | 0.0063173 | -0.025003 | -0.0062668 | 0.00013633 | 5.0534e-05 | 0.038062 | 0.038062 | 0.038062 | 0.98297 | -0.11898 | 0.97747 | -0.15815 | 14.0971
13 | 0.036966 | 0.009294 | -0.036862 | -0.0092544 | 0.00010465 | 3.955e-05 | 0.055524 | 0.055524 | 0.055524 | 0.99086 | -0.063481 | 0.98797 | -0.083859 | 20.5646
14 | 0.031769 | 0.0079789 | -0.031734 | -0.0079658 | 3.5079e-05 | 1.3162e-05 | 0.047279 | 0.047279 | 0.047279 | 1 | 0 | 0.99886 | -0.0079511 | 17.5107
15 | -0.0014736 | -0.00036777 | 0.0014736 | 0.00036764 | 3.5381e-08 | -1.2592e-07 | 0.0022499 | 0.0022498 | 0.0022499 | 0.97436 | -0.18048 | 0.97439 | -0.1803 | 0.83328
16 | -0.0012698 | -0.00031825 | 0.0012699 | 0.00031801 | 4.848e-08 | -2.4169e-07 | 0.0019336 | 0.0019335 | 0.0019336 | 0.97719 | -0.16019 | 0.97723 | -0.15992 | 0.71616
17 | -0.019738 | -0.0049475 | 0.019743 | 0.0049492 | 4.8195e-06 | 1.7465e-06 | 0.030056 | 0.030056 | 0.030056 | 0.97723 | -0.15992 | 0.97747 | -0.15815 | 11.1317
18 | 0.018468 | 0.0046295 | -0.01846 | -0.0046266 | 8.0083e-06 | 2.8769e-06 | 0.028122 | 0.028122 | 0.028122 | 0.97723 | -0.15992 | 0.97679 | -0.16305 | 10.4156
19 | 0.034165 | 0.0085784 | -0.034152 | -0.0085737 | 1.2566e-05 | 4.7359e-06 | 0.051462 | 0.051462 | 0.051462 | 0.98797 | -0.083859 | 0.9876 | -0.086507 | 19.06
20 | -0.0015665 | -0.0003926 | 0.0015665 | 0.00039257 | 7.0801e-09 | -2.2717e-08 | 0.0023745 | 0.0023745 | 0.0023745 | 0.98164 | -0.12883 | 0.98165 | -0.12879 | 0.87946
21 | -0.0038975 | -0.00097677 | 0.0038987 | 0.00097654 | 1.1981e-06 | -2.3488e-07 | 0.0059079 | 0.0059077 | 0.0059079 | 0.98165 | -0.12879 | 0.98196 | -0.12657 | 2.1881
22 | 0.0046131 | 0.0011559 | -0.0046122 | -0.0011559 | 8.9415e-07 | -2.024e-08 | 0.0070224 | 0.0070226 | 0.0070226 | 0.97747 | -0.15815 | 0.97728 | -0.15955 | 2.601
23 | 0.00064659 | 0.00016166 | -0.00064657 | -0.00016205 | 1.8777e-08 | -3.8214e-07 | 0.00098418 | 0.00098432 | 0.00098432 | 0.97747 | -0.15815 | 0.97744 | -0.15836 | 0.36456
24 | 0.030489 | 0.0076539 | -0.030456 | -0.0076413 | 3.3673e-05 | 1.2609e-05 | 0.045425 | 0.045425 | 0.045425 | 0.99886 | -0.0079511 | 0.99772 | -0.015912 | 16.8241
25 | -0.0060851 | -0.0015243 | 0.0060862 | 0.0015245 | 1.1185e-06 | 1.6318e-07 | 0.0092185 | 0.0092184 | 0.0092185 | 0.9822 | -0.12481 | 0.98239 | -0.12348 | 3.4142
26 | 0.0060851 | 0.0015243 | -0.0060846 | -0.0015242 | 5.1114e-07 | 7.4606e-08 | 0.0092185 | 0.0092185 | 0.0092185 | 0.9822 | -0.12481 | 0.98212 | -0.12542 | 3.4143
27 | 0.0025649 | 0.00064202 | -0.0025649 | -0.00064205 | 3.8324e-08 | -3.6787e-08 | 0.0038847 | 0.0038848 | 0.0038848 | 0.98239 | -0.12348 | 0.98238 | -0.12359 | 1.4388
28 | -0.0086511 | -0.0021665 | 0.008663 | 0.0021696 | 1.1894e-05 | 3.1669e-06 | 0.013103 | 0.013103 | 0.013103 | 0.98239 | -0.12348 | 0.98378 | -0.11354 | 4.853
29 | 0.0051985 | 0.0013022 | -0.0051977 | -0.0013021 | 8.3032e-07 | 4.796e-08 | 0.0078761 | 0.0078762 | 0.0078762 | 0.98212 | -0.12542 | 0.98196 | -0.12657 | 2.9171
30 | 0.0019589 | 0.00049018 | -0.0019585 | -0.00049085 | 3.5077e-07 | -6.734e-07 | 0.0029669 | 0.0029672 | 0.0029672 | 0.98238 | -0.12359 | 0.98219 | -0.12488 | 1.0989
31 | 0.017546 | 0.0043998 | -0.017538 | -0.0043971 | 7.5987e-06 | 2.7032e-06 | 0.02654 | 0.02654 | 0.02654 | 0.98378 | -0.11354 | 0.98334 | -0.11667 | 9.8296
32 | -0.026209 | -0.0065695 | 0.026223 | 0.0065746 | 1.3684e-05 | 5.0857e-06 | 0.039642 | 0.039642 | 0.039642 | 0.98378 | -0.11354 | 0.98431 | -0.10977 | 14.6824
33 | -0.012909 | -0.0032326 | 0.012913 | 0.0032342 | 4.7716e-06 | 1.5897e-06 | 0.019706 | 0.019706 | 0.019706 | 0.97471 | -0.17801 | 0.97508 | -0.17534 | 7.2984
34 | 0.0075403 | 0.0018872 | -0.0075383 | -0.0018868 | 1.9656e-06 | 4.5975e-07 | 0.01151 | 0.01151 | 0.01151 | 0.97471 | -0.17801 | 0.97444 | -0.1799 | 4.2631
35 | -0.012913 | -0.0032342 | 0.012918 | 0.0032358 | 4.6265e-06 | 1.5412e-06 | 0.019706 | 0.019705 | 0.019706 | 0.97508 | -0.17534 | 0.97544 | -0.17275 | 7.2984
36 | 0.0032642 | 0.00081628 | -0.003264 | -0.00081636 | 1.8033e-07 | -7.5565e-08 | 0.0049839 | 0.004984 | 0.004984 | 0.97444 | -0.1799 | 0.97439 | -0.1803 | 1.8459
37 | 0.0042741 | 0.0010705 | -0.0042735 | -0.0010706 | 6.419e-07 | -5.3907e-08 | 0.0065265 | 0.0065267 | 0.0065267 | 0.97444 | -0.1799 | 0.97429 | -0.18099 | 2.4173
38 | -0.014104 | -0.0035329 | 0.014122 | 0.0035394 | 1.8945e-05 | 6.4667e-06 | 0.021514 | 0.021514 | 0.021514 | 0.97544 | -0.17275 | 0.97679 | -0.16305 | 7.9682
39 | 0.0010999 | 0.00027517 | -0.0010998 | -0.00027564 | 7.0225e-08 | -4.6968e-07 | 0.0016796 | 0.0016798 | 0.0016798 | 0.97429 | -0.18099 | 0.97423 | -0.18145 | 0.62216
40 | -0.027813 | -0.0069732 | 0.027838 | 0.0069827 | 2.5469e-05 | 9.5022e-06 | 0.042047 | 0.042047 | 0.042047 | 0.98431 | -0.10977 | 0.98524 | -0.10317 | 15.5728
41 | 0.0016785 | 0.00042023 | -0.0016783 | -0.00042063 | 1.4395e-07 | -4.0179e-07 | 0.0025349 | 0.002535 | 0.002535 | 0.98524 | -0.10317 | 0.98516 | -0.10379 | 0.93889
42 | -0.029517 | -0.0074029 | 0.029524 | 0.0074055 | 7.0774e-06 | 2.6494e-06 | 0.044581 | 0.044581 | 0.044581 | 0.98524 | -0.10317 | 0.98549 | -0.10144 | 16.5116
43 | 0.015958 | 0.004001 | -0.01595 | -0.0039982 | 8.1527e-06 | 2.8516e-06 | 0.024148 | 0.024148 | 0.024148 | 0.98334 | -0.11667 | 0.98283 | -0.12036 | 8.9438
44 | -0.031044 | -0.0077866 | 0.031078 | 0.0077992 | 3.3694e-05 | 1.2646e-05 | 0.046877 | 0.046877 | 0.046877 | 0.98549 | -0.10144 | 0.98659 | -0.093621 | 17.3619
45 | 0.014463 | 0.0036257 | -0.014463 | -0.0036254 | 9.1074e-07 | 3.1172e-07 | 0.021898 | 0.021898 | 0.021898 | 0.98283 | -0.12036 | 0.98276 | -0.12081 | 8.1104
46 | -0.032779 | -0.0082254 | 0.032811 | 0.0082376 | 3.2397e-05 | 1.2189e-05 | 0.049442 | 0.049442 | 0.049442 | 0.98659 | -0.093621 | 0.9876 | -0.086507 | 18.3117
47 | 0.014017 | 0.0035138 | -0.014011 | -0.0035118 | 5.9575e-06 | 2.0229e-06 | 0.021224 | 0.021224 | 0.021224 | 0.98276 | -0.12081 | 0.98233 | -0.12388 | 7.8609
48 | 0.012412 | 0.0031109 | -0.012407 | -0.0031093 | 4.8632e-06 | 1.5914e-06 | 0.018801 | 0.018801 | 0.018801 | 0.98233 | -0.12388 | 0.98193 | -0.12671 | 6.9635
49 | 0.0010613 | 0.00026583 | -0.0010613 | -0.00026585 | 3.7084e-09 | -2.7638e-08 | 0.0016083 | 0.0016083 | 0.0016083 | 0.98193 | -0.12671 | 0.98193 | -0.12674 | 0.59565
50 | 0.00062683 | 0.00015696 | -0.00062683 | -0.0001571 | 6.1478e-09 | -1.3576e-07 | 0.00094985 | 0.0009499 | 0.0009499 | 0.98193 | -0.12674 | 0.98192 | -0.12681 | 0.35181
51 | 0.013828 | 0.0034658 | -0.013824 | -0.0034644 | 4.0222e-06 | 1.3511e-06 | 0.020674 | 0.020675 | 0.020675 | 0.99523 | -0.033433 | 0.99493 | -0.035534 | 7.6572
52 | -0.021536 | -0.0053976 | 0.021546 | 0.0054013 | 1.0004e-05 | 3.6467e-06 | 0.032199 | 0.032199 | 0.032199 | 0.99523 | -0.033433 | 0.9957 | -0.030079 | 11.9257
53 | 0.0059432 | 0.0014894 | -0.0059424 | -0.0014893 | 8.2231e-07 | 9.9697e-08 | 0.0088886 | 0.0088887 | 0.0088887 | 0.99493 | -0.035534 | 0.99479 | -0.036534 | 3.2921
54 | -0.028426 | -0.0071256 | 0.028455 | 0.0071364 | 2.9023e-05 | 1.0827e-05 | 0.042481 | 0.042481 | 0.042481 | 0.9957 | -0.030079 | 0.99675 | -0.022714 | 15.7338
55 | -0.029195 | -0.0073218 | 0.029222 | 0.0073321 | 2.7556e-05 | 1.0295e-05 | 0.043586 | 0.043585 | 0.043586 | 0.99675 | -0.022714 | 0.99772 | -0.015912 | 16.1428

## res_trafo
| p_hv_mw | q_hv_mvar | p_lv_mw | q_lv_mvar | pl_mw | ql_mvar | i_hv_ka | i_lv_ka | vm_hv_pu | va_hv_degree | vm_lv_pu | va_lv_degree | loading_percent
0 | 2.5187e-16 | 8.8016e-16 | 0.00079998 | 7.4552e-08 | 0.00079998 | 7.4552e-08 | 2.6429e-17 | 0.0011547 | 0.99998 | 149.9947 | 1 | 0 | 0.31999

## res_ext_grid
| p_mw | q_mvar
0 | 0.10248 | 0.02565

## res_load
| p_mw | q_mvar
0 | 0.0003641 | 9.1252e-05
1 | 0.0014126 | 0.00035403
2 | 0.0038667 | 0.00096908
3 | 0.0009026 | 0.00022621
4 | 0.00071491 | 0.00017917
5 | 0.00039452 | 9.8875e-05
6 | 0.0012698 | 0.00031825
7 | 0.00077714 | 0.00019477
8 | 0.0026973 | 0.000676
9 | 0.0015665 | 0.0003926
10 | 0.002331 | 0.0005842
11 | 0.0012445 | 0.0003119
12 | 0.0046122 | 0.0011559
13 | 0.00088601 | 0.00022205
14 | 0.00060598 | 0.00015187
15 | 0.0012991 | 0.00032557
16 | 0.0019585 | 0.00049085
17 | 0.0053682 | 0.0013454
18 | 0.0011856 | 0.00029714
19 | 0.0017904 | 0.00044871
20 | 0.0031736 | 0.00079538
21 | 0.004338 | 0.0010872
22 | 0.0010998 | 0.00027564
23 | 0.00064657 | 0.00016205
24 | 0.0015904 | 0.0003986
25 | 0.0015806 | 0.00039613
26 | 0.0016783 | 0.00042063
27 | 0.0015204 | 0.00038105
28 | 0.0014861 | 0.00037246
29 | 0.0017004 | 0.00042617
30 | 0.00044508 | 0.00011155
31 | 0.001341 | 0.00033609
32 | 0.0015996 | 0.0004009
33 | 0.011346 | 0.0028435
34 | 0.00043448 | 0.00010889
35 | 0.00062683 | 0.0001571
36 | 0.0077082 | 0.0019319
37 | 0.0078804 | 0.001975
38 | 0.00688 | 0.0017243
39 | 0.0059424 | 0.0014893
40 | 0.00073985 | 0.00018542
41 | 0.0012335 | 0.00030914

## dtypes
| element | column | dtype
0 | bus | name | object
1 | bus | vn_kv | float64
2 | bus | type | object
3 | bus | zone | object
4 | bus | in_service | bool
5 | load | name | object
6 | load | bus | uint32
7 | load | p_mw | float64
8 | load | q_mvar | float64
9 | load | const_z_percent | float64
10 | load | const_i_percent | float64
11 | load | sn_mva | float64
12 | load | scaling | float64
13 | load | in_service | bool
14 | load | type | object
15 | ext_grid | name | object
16 | ext_grid | bus | uint32
17 | ext_grid | vm_pu | float64
18 | ext_grid | va_degree | float64
19 | ext_grid | slack_weight | float64
20 | ext_grid | in_service | bool
21 | line | name | object
22 | line | std_type | object
23 | line | from_bus | uint32
24 | line | to_bus | uint32
25 | line | length_km | float64
26 | line | r_ohm_per_km | float64
27 | line | x_ohm_per_km | float64
28 | line | c_nf_per_km | float64
29 | line | g_us_per_km | float64
30 | line | max_i_ka | float64
31 | line | df | float64
32 | line | parallel | uint32
33 | line | type | object
34 | line | in_service | bool
35 | trafo | name | object
36 | trafo | std_type | object
37 | trafo | hv_bus | uint32
38 | trafo | lv_bus | uint32
39 | trafo | sn_mva | float64
40 | trafo | vn_hv_kv | float64
41 | trafo | vn_lv_kv | float64
42 | trafo | vk_percent | float64
43 | trafo | vkr_percent | float64
44 | trafo | pfe_kw | float64
45 | trafo | i0_percent | float64
46 | trafo | shift_degree | float64
47 | trafo | tap_side | object
48 | trafo | tap_neutral | int32
49 | trafo | tap_min | int32
50 | trafo | tap_max | int32
51 | trafo | tap_step_percent | float64
52 | trafo | tap_step_degree | float64
53 | trafo | tap_pos | int32
54 | trafo | tap_phase_shifter | bool
55 | trafo | parallel | uint32
56 | trafo | df | float64
57 | trafo | in_service | bool
58 | line_geodata | coords | object
59 | bus_geodata | x | float64
60 | bus_geodata | y | float64
61 | bus_geodata | coords | object
62 | res_bus | vm_pu | float64
63 | res_bus | va_degree | float64
64 | res_bus | p_mw | float64
65 | res_bus | q_mvar | float64
66 | res_line | p_from_mw | float64
67 | res_line | q_from_mvar | float64
68 | res_line | p_to_mw | float64
69 | res_line | q_to_mvar | float64
70 | res_line | pl_mw | float64
71 | res_line | ql_mvar | float64
72 | res_line | i_from_ka | float64
73 | res_line | i_to_ka | float64
74 | res_line | i_ka | float64
75 | res_line | vm_from_pu | float64
76 | res_line | va_from_degree | float64
77 | res_line | vm_to_pu | float64
78 | res_line | va_to_degree | float64
79 | res_line | loading_percent | float64
80 | res_trafo | p_hv_mw | float64
81 | res_trafo | q_hv_mvar | float64
82 | res_trafo | p_lv_mw | float64
83 | res_trafo | q_lv_mvar | float64
84 | res_trafo | pl_mw | float64
85 | res_trafo | ql_mvar | float64
86 | res_trafo | i_hv_ka | float64
87 | res_trafo | i_lv_ka | float64
88 | res_trafo | vm_hv_pu | float64
89 | res_trafo | va_hv_degree | float64
90 | res_trafo | vm_lv_pu | float64
91 | res_trafo | va_lv_degree | float64
92 | res_trafo | loading_percent | float64
93 | res_ext_grid | p_mw | float64
94 | res_ext_grid | q_mvar | float64
95 | res_load | p_mw | float64
96 | res_load | q_mvar | float64

## parameters
| version | format_version | converged | OPF_converged | name | f_hz | sn_mva
0 | 2.14.6 | 2.14.0 | TRUE | FALSE |  | 50 | 1