## bus
| name | vn_kv | type | zone | in_service
0 | bus_LV_1121-3_0_2_node_0 | 0.4 | n |  | TRUE
1 | bus_LV_1121-3_0_2_node_1 | 0.4 | n |  | TRUE
2 | bus_LV_1121-3_0_2_node_2 | 0.4 | n |  | TRUE
3 | bus_LV_1121-3_0_2_node_3 | 0.4 | n |  | TRUE
4 | bus_LV_1121-3_0_2_node_4 | 0.4 | n |  | TRUE
5 | bus_LV_1121-3_0_2_node_18 | 0.4 | n |  | TRUE
6 | bus_LV_1121-3_0_2_node_5 | 0.4 | n |  | TRUE
7 | bus_LV_1121-3_0_2_node_6 | 0.4 | n |  | TRUE
8 | bus_LV_1121-3_0_2_node_7 | 0.4 | n |  | TRUE
9 | bus_LV_1121-3_0_2_node_8 | 0.4 | n |  | TRUE
10 | bus_LV_1121-3_0_2_node_9 | 0.4 | n |  | TRUE
11 | bus_LV_1121-3_0_2_node_10 | 0.4 | n |  | TRUE
12 | bus_LV_1121-3_0_2_node_11 | 0.4 | n |  | TRUE
13 | bus_LV_1121-3_0_2_node_13 | 0.4 | n |  | TRUE
14 | bus_LV_1121-3_0_2_node_33 | 0.4 | n |  | TRUE
15 | bus_LV_1121-3_0_2_node_38 | 0.4 | n |  | TRUE
16 | bus_LV_1121-3_0_2_node_39 | 0.4 | n |  | TRUE
17 | bus_LV_1121-3_0_2_node_12 | 0.4 | n |  | TRUE
18 | bus_LV_1121-3_0_2_node_41 | 0.4 | n |  | TRUE
19 | bus_LV_1121-3_0_2_node_19 | 0.4 | n |  | TRUE
20 | bus_LV_1121-3_0_2_node_20 | 0.4 | n |  | TRUE
21 | bus_LV_1121-3_0_2_node_26 | 0.4 | n |  | TRUE
22 | bus_LV_1121-3_0_2_node_21 | 0.4 | n |  | TRUE
23 | bus_LV_1121-3_0_2_node_22 | 0.4 | n |  | TRUE
24 | bus_LV_1121-3_0_2_node_23 | 0.4 | n |  | TRUE
25 | bus_LV_1121-3_0_2_node_24 | 0.4 | n |  | TRUE
26 | bus_LV_1121-3_0_2_node_25 | 0.4 | n |  | TRUE
27 | bus_LV_1121-3_0_2_node_40 | 0.4 | n |  | TRUE
28 | bus_LV_1121-3_0_2_node_32 | 0.4 | n |  | TRUE
29 | bus_LV_1121-3_0_2_node_35 | 0.4 | n |  | TRUE
30 | bus_LV_1121-3_0_2_node_37 | 0.4 | n |  | TRUE
31 | bus_LV_1121-3_0_2_node_27 | 0.4 | n |  | TRUE
32 | bus_LV_1121-3_0_2_node_28 | 0.4 | n |  | TRUE
33 | bus_LV_1121-3_0_2_node_29 | 0.4 | n |  | TRUE
34 | bus_LV_1121-3_0_2_node_30 | 0.4 | n |  | TRUE
35 | bus_LV_1121-3_0_2_node_31 | 0.4 | n |  | TRUE
36 | bus_LV_1121-3_0_2_node_36 | 0.4 | n |  | TRUE
37 | bus_LV_1121-3_0_2_node_34 | 0.4 | n |  | TRUE
38 | bus_LV_1121-3_0_2_node_103 | 0.4 | n |  | TRUE
39 | bus_MV_0_node_40 | 20 | n |  | TRUE

## load
| name | bus | p_mw | q_mvar | const_z_percent | const_i_percent | sn_mva | scaling | in_service | type
0 | LV_1121-3_0_2_load_0 | 0 | 0.0017509 | 0.00043882 | 0 | 0 |  | 1 | TRUE | wye
1 | LV_1121-3_0_2_load_1 | 1 | 0.001124 | 0.0002817 | 0 | 0 |  | 1 | TRUE | wye
2 | LV_1121-3_0_2_load_2 | 2 | 0.0017162 | 0.00043013 | 0 | 0 |  | 1 | TRUE | wye
3 | LV_1121-3_0_2_load_3 | 3 | 0.0020474 | 0.00051312 | 0 | 0 |  | 1 | TRUE | wye
4 | LV_1121-3_0_2_load_4 | 4 | 0.0020638 | 0.00051724 | 0 | 0 |  | 1 | TRUE | wye
5 | LV_1121-3_0_2_load_18 | 5 | 0.0019137 | 0.00047962 | 0 | 0 |  | 1 | TRUE | wye
6 | LV_1121-3_0_2_load_5 | 6 | 0.0016472 | 0.00041282 | 0 | 0 |  | 1 | TRUE | wye
7 | LV_1121-3_0_2_load_6 | 7 | 0.002745 | 0.00068797 | 0 | 0 |  | 1 | TRUE | wye
8 | LV_1121-3_0_2_load_7 | 8 | 0.0019559 | 0.00049019 | 0 | 0 |  | 1 | TRUE | wye
9 | LV_1121-3_0_2_load_9 | 10 | 0.00098632 | 0.0002472 | 0 | 0 |  | 1 | TRUE | wye
10 | LV_1121-3_0_2_load_10 | 11 | 0.0007128 | 0.00017864 | 0 | 0 |  | 1 | TRUE | wye
11 | LV_1121-3_0_2_load_33 | 14 | 0.00072515 | 0.00018174 | 0 | 0 |  | 1 | TRUE | wye
12 | LV_1121-3_0_2_load_38 | 15 | 0.0013396 | 0.00033573 | 0 | 0 |  | 1 | TRUE | wye
13 | LV_1121-3_0_2_load_39 | 16 | 0.00068523 | 0.00017173 | 0 | 0 |  | 1 | TRUE | wye
14 | LV_1121-3_0_2_load_41 | 18 | 0.0011493 | 0.00028805 | 0 | 0 |  | 1 | TRUE | wye
15 | LV_1121-3_0_2_load_19 | 19 | 0.0017512 | 0.0004389 | 0 | 0 |  | 1 | TRUE | wye
16 | LV_1121-3_0_2_load_20 | 20 | 0.0019613 | 0.00049154 | 0 | 0 |  | 1 | TRUE | wye
17 | LV_1121-3_0_2_load_26 | 21 | 0.0033793 | 0.00084692 | 0 | 0 |  | 1 | TRUE | wye
18 | LV_1121-3_0_2_load_21 | 22 | 0.0014708 | 0.00036863 | 0 | 0 |  | 1 | TRUE | wye
19 | LV_1121-3_0_2_load_25 | 26 | 0.00064403 | 0.00016141 | 0 | 0 |  | 1 | TRUE | wye
20 | LV_1121-3_0_2_load_32 | 28 | 0.00089926 | 0.00022538 | 0 | 0 |  | 1 | TRUE | wye
21 | LV_1121-3_0_2_load_35 | 29 | 0.0004694 | 0.00011764 | 0 | 0 |  | 1 | TRUE | wye
22 | LV_1121-3_0_2_load_37 | 30 | 0.00097658 | 0.00024476 | 0 | 0 |  | 1 | TRUE | wye
23 | LV_1121-3_0_2_load_27 | 31 | 0.018034 | 0.0045198 | 0 | 0 |  | 1 | TRUE | wye
24 | LV_1121-3_0_2_load_28 | 32 | 0.001932 | 0.0004842 | 0 | 0 |  | 1 | TRUE | wye
25 | LV_1121-3_0_2_load_30 | 34 | 0.002355 | 0.00059023 | 0 | 0 |  | 1 | TRUE | wye
26 | LV_1121-3_0_2_load_36 | 36 | 0.002939 | 0.00073658 | 0 | 0 |  | 1 | TRUE | wye
27 | LV_1121-3_0_2_load_34 | 37 | 0.0034944 | 0.00087579 | 0 | 0 |  | 1 | TRUE | wye
28 | LV_1121-3_0_2_load_103 | 38 | 0.0034575 | 0.00086654 | 0 | 0 |  | 1 | TRUE | wye

## ext_grid
| name | bus | vm_pu | va_degree | slack_weight | in_service
0 |  | 27 | 1 | 0 | 1 | TRUE

## line
| name | std_type | from_bus | to_bus | length_km | r_ohm_per_km | x_ohm_per_km | c_nf_per_km | g_us_per_km | max_i_ka | df | parallel | type | in_service
0 | LV_1121-3_0_2_line_0 | NAYY 4x150 SE | 0 | 1 | 0.11735 | 0.208 | 0.08 | 261 | 0 | 0.27 | 1 | 1 | cs | TRUE
1 | LV_1121-3_0_2_line_1 | NAYY 4x150 SE | 0 | 2 | 0.022537 | 0.208 | 0.08 | 261 | 0 | 0.27 | 1 | 1 | cs | TRUE
2 | LV_1121-3_0_2_line_2 | NAYY 4x150 SE | 1 | 3 | 0.026636 | 0.208 | 0.08 | 261 | 0 | 0.27 | 1 | 1 | cs | TRUE
3 | LV_1121-3_0_2_line_3 | NAYY 4x150 SE | 2 | 4 | 0.020829 | 0.208 | 0.08 | 261 | 0 | 0.27 | 1 | 1 | cs | TRUE
4 | LV_1121-3_0_2_line_4 | NAYY 4x150 SE | 3 | 5 | 0.020343 | 0.208 | 0.08 | 261 | 0 | 0.27 | 1 | 1 | cs | TRUE
5 | LV_1121-3_0_2_line_5 | NAYY 4x150 SE | 4 | 6 | 0.033873 | 0.208 | 0.08 | 261 | 0 | 0.27 | 1 | 1 | cs | TRUE
6 | LV_1121-3_0_2_line_6 | NAYY 4x150 SE | 5 | 19 | 0.018868 | 0.208 | 0.08 | 261 | 0 | 0.27 | 1 | 1 | cs | TRUE
7 | LV_1121-3_0_2_line_7 | NAYY 4x150 SE | 7 | 8 | 0.029242 | 0.208 | 0.08 | 261 | 0 | 0.27 | 1 | 1 | cs | TRUE
8 | LV_1121-3_0_2_line_8 | NAYY 4x150 SE | 7 | 9 | 0.02579 | 0.208 | 0.08 | 261 | 0 | 0.27 | 1 | 1 | cs | TRUE
9 | LV_1121-3_0_2_line_9 | NAYY 4x150 SE | 8 | 10 | 0.035356 | 0.208 | 0.08 | 261 | 0 | 0.27 | 1 | 1 | cs | TRUE
10 | LV_1121-3_0_2_line_10 | NAYY 4x150 SE | 9 | 11 | 0.041853 | 0.208 | 0.08 | 261 | 0 | 0.27 | 1 | 1 | cs | TRUE
11 | LV_1121-3_0_2_line_11 | NAYY 4x150 SE | 9 | 12 | 0.063541 | 0.208 | 0.08 | 261 | 0 | 0.27 | 1 | 1 | cs | TRUE
12 | LV_1121-3_0_2_line_12 | NAYY 4x150 SE | 9 | 13 | 0.035341 | 0.208 | 0.08 | 261 | 0 | 0.27 | 1 | 1 | cs | TRUE
13 | LV_1121-3_0_2_line_13 | NAYY 4x150 SE | 11 | 14 | 0.017428 | 0.208 | 0.08 | 261 | 0 | 0.27 | 1 | 1 | cs | TRUE
14 | LV_1121-3_0_2_line_14 | NAYY 4x150 SE | 12 | 15 | 0.098648 | 0.208 | 0.08 | 261 | 0 | 0.27 | 1 | 1 | cs | TRUE
15 | LV_1121-3_0_2_line_15 | NAYY 4x150 SE | 12 | 16 | 0.039043 | 0.208 | 0.08 | 261 | 0 | 0.27 | 1 | 1 | cs | TRUE
16 | LV_1121-3_0_2_line_16 | NAYY 4x150 SE | 13 | 17 | 0.030988 | 0.208 | 0.08 | 261 | 0 | 0.27 | 1 | 1 | cs | TRUE
17 | LV_1121-3_0_2_line_17 | NAYY 4x150 SE | 14 | 37 | 0.0076119 | 0.208 | 0.08 | 261 | 0 | 0.27 | 1 | 1 | cs | TRUE
18 | LV_1121-3_0_2_line_18 | NAYY 4x150 SE | 15 | 30 | 0.02133 | 0.208 | 0.08 | 261 | 0 | 0.27 | 1 | 1 | cs | TRUE
19 | LV_1121-3_0_2_line_19 | NAYY 4x150 SE | 17 | 18 | 0.018546 | 0.208 | 0.08 | 261 | 0 | 0.27 | 1 | 1 | cs | TRUE
20 | LV_1121-3_0_2_line_20 | NAYY 4x150 SE | 19 | 20 | 0.040958 | 0.208 | 0.08 | 261 | 0 | 0.27 | 1 | 1 | cs | TRUE
21 | LV_1121-3_0_2_line_21 | NAYY 4x150 SE | 20 | 21 | 0.041186 | 0.208 | 0.08 | 261 | 0 | 0.27 | 1 | 1 | cs | TRUE
22 | LV_1121-3_0_2_line_22 | NAYY 4x150 SE | 21 | 30 | 0.037839 | 0.208 | 0.08 | 261 | 0 | 0.27 | 1 | 1 | cs | TRUE
23 | LV_1121-3_0_2_line_23 | NAYY 4x150 SE | 22 | 23 | 0.020022 | 0.208 | 0.08 | 261 | 0 | 0.27 | 1 | 1 | cs | TRUE
24 | LV_1121-3_0_2_line_24 | NAYY 4x150 SE | 22 | 24 | 0.020771 | 0.208 | 0.08 | 261 | 0 | 0.27 | 1 | 1 | cs | TRUE
25 | LV_1121-3_0_2_line_25 | NAYY 4x150 SE | 23 | 25 | 0.004636 | 0.208 | 0.08 | 261 | 0 | 0.27 | 1 | 1 | cs | TRUE
26 | LV_1121-3_0_2_line_26 | NAYY 4x150 SE | 24 | 26 | 0.019352 | 0.208 | 0.08 | 261 | 0 | 0.27 | 1 | 1 | cs | TRUE
27 | LV_1121-3_0_2_line_27 | NAYY 4x150 SE | 25 | 27 | 0.060528 | 0.208 | 0.08 | 261 | 0 | 0.27 | 1 | 1 | cs | TRUE
28 | LV_1121-3_0_2_line_28 | NAYY 4x150 SE | 25 | 28 | 0.029551 | 0.208 | 0.08 | 261 | 0 | 0.27 | 1 | 1 | cs | TRUE
29 | LV_1121-3_0_2_line_29 | NAYY 4x150 SE | 26 | 29 | 0.0029932 | 0.208 | 0.08 | 261 | 0 | 0.27 | 1 | 1 | cs | TRUE
30 | LV_1121-3_0_2_line_30 | NAYY 4x150 SE | 27 | 38 | 0.031837 | 0.208 | 0.08 | 261 | 0 | 0.27 | 1 | 1 | cs | TRUE
31 | LV_1121-3_0_2_line_31 | NAYY 4x150 SE | 28 | 33 | 0.03121 | 0.208 | 0.08 | 261 | 0 | 0.27 | 1 | 1 | cs | TRUE
32 | LV_1121-3_0_2_line_32 | NAYY 4x150 SE | 31 | 32 | 0.0072477 | 0.208 | 0.08 | 261 | 0 | 0.27 | 1 | 1 | cs | TRUE
33 | LV_1121-3_0_2_line_33 | NAYY 4x150 SE | 31 | 33 | 0.026434 | 0.208 | 0.08 | 261 | 0 | 0.27 | 1 | 1 | cs | TRUE
34 | LV_1121-3_0_2_line_34 | NAYY 4x150 SE | 32 | 34 | 0.012986 | 0.208 | 0.08 | 261 | 0 | 0.27 | 1 | 1 | cs | TRUE
35 | LV_1121-3_0_2_line_35 | NAYY 4x150 SE | 33 | 35 | 0.026671 | 0.208 | 0.08 | 261 | 0 | 0.27 | 1 | 1 | cs | TRUE
36 | LV_1121-3_0_2_line_36 | NAYY 4x150 SE | 34 | 36 | 0.00033878 | 0.208 | 0.08 | 261 | 0 | 0.27 | 1 | 1 | cs | TRUE
37 | LV_1121-3_0_2_line_37 | NAYY 4x150 SE | 35 | 37 | 0.01227 | 0.208 | 0.08 | 261 | 0 | 0.27 | 1 | 1 | cs | TRUE

## trafo
| name | std_type | hv_bus | lv_bus | sn_mva | vn_hv_kv | vn_lv_kv | vk_percent | vkr_percent | pfe_kw | i0_percent | shift_degree | tap_side | tap_neutral | tap_min | tap_max | tap_step_percent | tap_step_degree | tap_pos | tap_phase_shifter | parallel | df | in_service
0 | LV_1121-3_0_2_trafo_40 | 0.25 MVA 20/0.4 kV | 39 | 27 | 0.25 | 20 | 0.4 | 6 | 1.44 | 0.8 | 0.32 | 150 | hv | 0 | -2 | 2 | 2.5 | 0 | 0 | FALSE | 1 | 1 | TRUE

## line_geodata
| x0 | y0 | x1 | y1 | x2 | y2 | x3 | y3 | x4 | y4 | x5 | y5 | x6 | y6 | x7 | y7 | x8 | y8
0 | 2642888.1222 | 1221793.8067 | 2642886.2012 | 1221811.6294 | 2642880.1934 | 1221850.6541 | 2642869.2779 | 1221905.5309 | 2642868.4394 | 1221909.4262
1 | 2642888.1222 | 1221793.8067 | 2642890.5374 | 1221771.3993
2 | 2642862.8337 | 1221935.4655 | 2642868.4394 | 1221909.4262
3 | 2642890.5374 | 1221771.3993 | 2642892.7199 | 1221751.151 | 2642892.7509 | 1221750.6891
4 | 2642862.8337 | 1221935.4655 | 2642858.5524 | 1221955.3533
5 | 2642895.0175 | 1221716.8917 | 2642892.7509 | 1221750.6891
6 | 2642858.5524 | 1221955.3533 | 2642856.2278 | 1221966.1513 | 2642854.7515 | 1221973.8331
7 | 2642764.1499 | 1222176.204 | 2642763.2094 | 1222180.1122 | 2642759.359 | 1222188.2005 | 2642754.0134 | 1222196.4227 | 2642751.7871 | 1222202.4836
8 | 2642749.9118 | 1222227.89 | 2642749.2744 | 1222214.1994 | 2642749.867 | 1222207.7109 | 2642751.7871 | 1222202.4836
9 | 2642763.4968 | 1222141.0412 | 2642764.5783 | 1222147.9137 | 2642765.031 | 1222172.5429 | 2642764.1499 | 1222176.204
10 | 2642749.9118 | 1222227.89 | 2642744.3587 | 1222218.5445 | 2642736.6576 | 1222211.5184 | 2642732.0486 | 1222209.0617 | 2642718.4557 | 1222201.8154
11 | 2642796.7335 | 1222205.4903 | 2642791.5199 | 1222212.2236 | 2642785.0054 | 1222217.4133 | 2642775.7157 | 1222224.5954 | 2642762.2285 | 1222233.2816 | 2642756.7516 | 1222237.6227 | 2642755.954 | 1222236.7276 | 2642754.6675 | 1222235.273 | 2642749.9118 | 1222227.89
12 | 2642737.1978 | 1222256.7273 | 2642735.5638 | 1222255.0813 | 2642735.3034 | 1222251.2104 | 2642736.1413 | 1222244.3679 | 2642737.8491 | 1222244.18 | 2642740.2254 | 1222242.8073 | 2642749.9118 | 1222227.89
13 | 2642718.4557 | 1222201.8154 | 2642703.0752 | 1222193.6196
14 | 2642796.7335 | 1222205.4903 | 2642801.8589 | 1222198.345 | 2642810.7248 | 1222179.4417 | 2642823.4062 | 1222124.6109 | 2642825.9452 | 1222112.1704
15 | 2642796.7335 | 1222205.4903 | 2642788.075 | 1222200.8142 | 2642789.152 | 1222188.1476 | 2642789.3865 | 1222171.6586
16 | 2642737.1978 | 1222256.7273 | 2642735.5638 | 1222255.0813 | 2642735.3034 | 1222251.2104 | 2642736.1413 | 1222244.3679 | 2642735.3442 | 1222244.4622 | 2642729.8883 | 1222244.8122 | 2642718.3711 | 1222246.3972
17 | 2642703.0752 | 1222193.6196 | 2642701.8329 | 1222192.9576 | 2642696.7451 | 1222189.407
18 | 2642830.2105 | 1222091.2709 | 2642825.9452 | 1222112.1704
19 | 2642718.3711 | 1222246.3972 | 2642706.7915 | 1222248.2265 | 2642700.0654 | 1222249.3706
20 | 2642846.6575 | 1222013.9795 | 2642849.4275 | 1222001.5349 | 2642854.7515 | 1221973.8331
21 | 2642837.7772 | 1222054.1958 | 2642838.5638 | 1222050.3417 | 2642846.6575 | 1222013.9795
22 | 2642837.7772 | 1222054.1958 | 2642830.2105 | 1222091.2709
23 | 2642679.6145 | 1222091.7486 | 2642673.6552 | 1222092.473 | 2642659.6415 | 1222092.8371
24 | 2642638.9442 | 1222091.8242 | 2642641.815 | 1222092.3562 | 2642652.1862 | 1222093.0308 | 2642659.6415 | 1222092.8371
25 | 2642682.7605 | 1222095.1621 | 2642679.6145 | 1222091.7486
26 | 2642638.9442 | 1222091.8242 | 2642638.9938 | 1222111.1765
27 | 2642682.7605 | 1222095.1621 | 2642684.0321 | 1222090.2349 | 2642686.1764 | 1222084.191 | 2642693.1997 | 1222076.8147 | 2642699.6917 | 1222070.5574 | 2642705.8392 | 1222057.3268 | 2642708.7529 | 1222042.372
28 | 2642682.7605 | 1222095.1621 | 2642680.8674 | 1222107.4226 | 2642679.8893 | 1222124.5398
29 | 2642639.0015 | 1222114.1697 | 2642638.9938 | 1222111.1765
30 | 2642708.7529 | 1222042.372 | 2642688.648 | 1222044.1179 | 2642687.4269 | 1222032.4688
31 | 2642679.4293 | 1222155.6969 | 2642678.7514 | 1222144.4519 | 2642679.8893 | 1222124.5398
32 | 2642653.6939 | 1222160.8185 | 2642651.427 | 1222160.9218 | 2642646.9448 | 1222158.7551
33 | 2642679.4293 | 1222155.6969 | 2642664.0749 | 1222160.3453 | 2642653.6939 | 1222160.8185
34 | 2642642.8165 | 1222146.6758 | 2642644.6253 | 1222155.3809 | 2642646.9448 | 1222158.7551 | 2642646.9448 | 1222158.7551
35 | 2642679.4293 | 1222155.6969 | 2642686.2158 | 1222177.1251 | 2642688.4734 | 1222180.6656
36 | 2642642.7476 | 1222146.3441 | 2642642.8165 | 1222146.6758
37 | 2642688.4734 | 1222180.6656 | 2642691.9012 | 1222186.0267 | 2642696.7451 | 1222189.407

## bus_geodata
| x | y | coords
0 | 2642888.1222 | 1221793.8067
1 | 2642868.4394 | 1221909.4262
2 | 2642890.5374 | 1221771.3993
3 | 2642862.8337 | 1221935.4655
4 | 2642892.7509 | 1221750.6891
5 | 2642858.5524 | 1221955.3533
6 | 2642895.0175 | 1221716.8917
7 | 2642751.7871 | 1222202.4836
8 | 2642764.1499 | 1222176.204
9 | 2642749.9118 | 1222227.89
10 | 2642763.4968 | 1222141.0412
11 | 2642718.4557 | 1222201.8154
12 | 2642796.7335 | 1222205.4903
13 | 2642737.1978 | 1222256.7273
14 | 2642703.0752 | 1222193.6196
15 | 2642825.9452 | 1222112.1704
16 | 2642789.3865 | 1222171.6586
17 | 2642718.3711 | 1222246.3972
18 | 2642700.0654 | 1222249.3707
19 | 2642854.7515 | 1221973.8331
20 | 2642846.6575 | 1222013.9795
21 | 2642837.7772 | 1222054.1958
22 | 2642659.6415 | 1222092.8371
23 | 2642679.6145 | 1222091.7486
24 | 2642638.9442 | 1222091.8242
25 | 2642682.7605 | 1222095.1621
26 | 2642638.9938 | 1222111.1765
27 | 2642708.7529 | 1222042.372
28 | 2642679.8893 | 1222124.5398
29 | 2642639.0015 | 1222114.1697
30 | 2642830.2105 | 1222091.2709
31 | 2642653.6939 | 1222160.8185
32 | 2642646.9448 | 1222158.7551
33 | 2642679.4293 | 1222155.6969
34 | 2642642.8165 | 1222146.6758
35 | 2642688.4734 | 1222180.6656
36 | 2642642.7476 | 1222146.3441
37 | 2642696.7451 | 1222189.407
38 | 2642687.4269 | 1222032.4688
39 | 2642708.7529 | 1222042.372

## line_std_types
| c_nf_per_km | r_ohm_per_km | x_ohm_per_km | max_i_ka | type | q_mm2 | alpha | voltage_rating
NAYY 4x50 SE | 210 | 0.642 | 0.083 | 0.142 | cs | 50 | 0.00403 | LV
NAYY 4x120 SE | 264 | 0.225 | 0.08 | 0.242 | cs | 120 | 0.00403 | LV
NAYY 4x150 SE | 261 | 0.208 | 0.08 | 0.27 | cs | 150 | 0.00403 | LV
NA2XS2Y 1x95 RM/25 12/20 kV | 216 | 0.313 | 0.132 | 0.252 | cs | 95 | 0.00403 | MV
NA2XS2Y 1x185 RM/25 12/20 kV | 273 | 0.161 | 0.117 | 0.362 | cs | 185 | 0.00403 | MV
NA2XS2Y 1x240 RM/25 12/20 kV | 304 | 0.122 | 0.112 | 0.421 | cs | 240 | 0.00403 | MV
NA2XS2Y 1x95 RM/25 6/10 kV | 315 | 0.313 | 0.123 | 0.249 | cs | 95 | 0.00403 | MV
NA2XS2Y 1x185 RM/25 6/10 kV | 406 | 0.161 | 0.11 | 0.358 | cs | 185 | 0.00403 | MV
NA2XS2Y 1x240 RM/25 6/10 kV | 456 | 0.122 | 0.105 | 0.416 | cs | 240 | 0.00403 | MV
NA2XS2Y 1x150 RM/25 12/20 kV | 250 | 0.206 | 0.116 | 0.319 | cs | 150 | 0.00403 | MV
NA2XS2Y 1x120 RM/25 12/20 kV | 230 | 0.253 | 0.119 | 0.283 | cs | 120 | 0.00403 | MV
NA2XS2Y 1x70 RM/25 12/20 kV | 190 | 0.443 | 0.132 | 0.22 | cs | 70 | 0.00403 | MV
NA2XS2Y 1x150 RM/25 6/10 kV | 360 | 0.206 | 0.11 | 0.315 | cs | 150 | 0.00403 | MV
NA2XS2Y 1x120 RM/25 6/10 kV | 340 | 0.253 | 0.113 | 0.28 | cs | 120 | 0.00403 | MV
NA2XS2Y 1x70 RM/25 6/10 kV | 280 | 0.443 | 0.123 | 0.217 | cs | 70 | 0.00403 | MV
N2XS(FL)2Y 1x120 RM/35 64/110 kV | 112 | 0.153 | 0.166 | 0.366 | cs | 120 | 0.00393 | HV
N2XS(FL)2Y 1x185 RM/35 64/110 kV | 125 | 0.099 | 0.156 | 0.457 | cs | 185 | 0.00393 | HV
N2XS(FL)2Y 1x240 RM/35 64/110 kV | 135 | 0.075 | 0.149 | 0.526 | cs | 240 | 0.00393 | HV
N2XS(FL)2Y 1x300 RM/35 64/110 kV | 144 | 0.06 | 0.144 | 0.588 | cs | 300 | 0.00393 | HV
15-AL1/3-ST1A 0.4 | 11 | 1.8769 | 0.35 | 0.105 | ol | 16 | 0.00403 | LV
24-AL1/4-ST1A 0.4 | 11.25 | 1.2012 | 0.335 | 0.14 | ol | 24 | 0.00403 | LV
48-AL1/8-ST1A 0.4 | 12.2 | 0.5939 | 0.3 | 0.21 | ol | 48 | 0.00403 | LV
94-AL1/15-ST1A 0.4 | 13.2 | 0.306 | 0.29 | 0.35 | ol | 94 | 0.00403 | LV
34-AL1/6-ST1A 10.0 | 9.7 | 0.8342 | 0.36 | 0.17 | ol | 34 | 0.00403 | MV
48-AL1/8-ST1A 10.0 | 10.1 | 0.5939 | 0.35 | 0.21 | ol | 48 | 0.00403 | MV
70-AL1/11-ST1A 10.0 | 10.4 | 0.4132 | 0.339 | 0.29 | ol | 70 | 0.00403 | MV
94-AL1/15-ST1A 10.0 | 10.75 | 0.306 | 0.33 | 0.35 | ol | 94 | 0.00403 | MV
122-AL1/20-ST1A 10.0 | 11.1 | 0.2376 | 0.323 | 0.41 | ol | 122 | 0.00403 | MV
149-AL1/24-ST1A 10.0 | 11.25 | 0.194 | 0.315 | 0.47 | ol | 149 | 0.00403 | MV
34-AL1/6-ST1A 20.0 | 9.15 | 0.8342 | 0.382 | 0.17 | ol | 34 | 0.00403 | MV
48-AL1/8-ST1A 20.0 | 9.5 | 0.5939 | 0.372 | 0.21 | ol | 48 | 0.00403 | MV
70-AL1/11-ST1A 20.0 | 9.7 | 0.4132 | 0.36 | 0.29 | ol | 70 | 0.00403 | MV
94-AL1/15-ST1A 20.0 | 10 | 0.306 | 0.35 | 0.35 | ol | 94 | 0.00403 | MV
122-AL1/20-ST1A 20.0 | 10.3 | 0.2376 | 0.344 | 0.41 | ol | 122 | 0.00403 | MV
149-AL1/24-ST1A 20.0 | 10.5 | 0.194 | 0.337 | 0.47 | ol | 149 | 0.00403 | MV
184-AL1/30-ST1A 20.0 | 10.75 | 0.1571 | 0.33 | 0.535 | ol | 184 | 0.00403 | MV
243-AL1/39-ST1A 20.0 | 11 | 0.1188 | 0.32 | 0.645 | ol | 243 | 0.00403 | MV
48-AL1/8-ST1A 110.0 | 8 | 0.5939 | 0.46 | 0.21 | ol | 48 | 0.00403 | HV
70-AL1/11-ST1A 110.0 | 8.4 | 0.4132 | 0.45 | 0.29 | ol | 70 | 0.00403 | HV
94-AL1/15-ST1A 110.0 | 8.65 | 0.306 | 0.44 | 0.35 | ol | 94 | 0.00403 | HV
122-AL1/20-ST1A 110.0 | 8.5 | 0.2376 | 0.43 | 0.41 | ol | 122 | 0.00403 | HV
149-AL1/24-ST1A 110.0 | 8.75 | 0.194 | 0.41 | 0.47 | ol | 149 | 0.00403 | HV
184-AL1/30-ST1A 110.0 | 8.8 | 0.1571 | 0.4 | 0.535 | ol | 184 | 0.00403 | HV
243-AL1/39-ST1A 110.0 | 9 | 0.1188 | 0.39 | 0.645 | ol | 243 | 0.00403 | HV
305-AL1/39-ST1A 110.0 | 9.2 | 0.0949 | 0.38 | 0.74 | ol | 305 | 0.00403 | HV
490-AL1/64-ST1A 110.0 | 9.75 | 0.059 | 0.37 | 0.96 | ol | 490 | 0.00403 | HV
679-AL1/86-ST1A 110.0 | 9.95 | 0.042 | 0.36 | 1.15 | ol | 679 | 0.00403 | HV
490-AL1/64-ST1A 220.0 | 10 | 0.059 | 0.285 | 0.96 | ol | 490 | 0.00403 | HV
679-AL1/86-ST1A 220.0 | 11.7 | 0.042 | 0.275 | 1.15 | ol | 679 | 0.00403 | HV
490-AL1/64-ST1A 380.0 | 11 | 0.059 | 0.253 | 0.96 | ol | 490 | 0.00403 | HV
679-AL1/86-ST1A 380.0 | 14.6 | 0.042 | 0.25 | 1.15 | ol | 679 | 0.00403 | HV

## trafo_std_types
| i0_percent | pfe_kw | vkr_percent | sn_mva | vn_lv_kv | vn_hv_kv | vk_percent | shift_degree | vector_group | tap_side | tap_neutral | tap_min | tap_max | tap_step_degree | tap_step_percent | tap_phase_shifter
160 MVA 380/110 kV | 0.06 | 60 | 0.25 | 160 | 110 | 380 | 12.2 | 0 | Yy0 | hv | 0 | -9 | 9 | 0 | 1.5 | FALSE
100 MVA 220/110 kV | 0.06 | 55 | 0.26 | 100 | 110 | 220 | 12 | 0 | Yy0 | hv | 0 | -9 | 9 | 0 | 1.5 | FALSE
63 MVA 110/20 kV | 0.04 | 22 | 0.32 | 63 | 20 | 110 | 18 | 150 | YNd5 | hv | 0 | -9 | 9 | 0 | 1.5 | FALSE
40 MVA 110/20 kV | 0.05 | 18 | 0.34 | 40 | 20 | 110 | 16.2 | 150 | YNd5 | hv | 0 | -9 | 9 | 0 | 1.5 | FALSE
25 MVA 110/20 kV | 0.07 | 14 | 0.41 | 25 | 20 | 110 | 12 | 150 | YNd5 | hv | 0 | -9 | 9 | 0 | 1.5 | FALSE
63 MVA 110/10 kV | 0.04 | 22 | 0.32 | 63 | 10 | 110 | 18 | 150 | YNd5 | hv | 0 | -9 | 9 | 0 | 1.5 | FALSE
40 MVA 110/10 kV | 0.05 | 18 | 0.34 | 40 | 10 | 110 | 16.2 | 150 | YNd5 | hv | 0 | -9 | 9 | 0 | 1.5 | FALSE
25 MVA 110/10 kV | 0.07 | 14 | 0.41 | 25 | 10 | 110 | 12 | 150 | YNd5 | hv | 0 | -9 | 9 | 0 | 1.5 | FALSE
0.25 MVA 20/0.4 kV | 0.32 | 0.8 | 1.44 | 0.25 | 0.4 | 20 | 6 | 150 | Yzn5 | hv | 0 | -2 | 2 | 0 | 2.5 | FALSE
0.4 MVA 20/0.4 kV | 0.3375 | 1.35 | 1.425 | 0.4 | 0.4 | 20 | 6 | 150 | Dyn5 | hv | 0 | -2 | 2 | 0 | 2.5 | FALSE
0.63 MVA 20/0.4 kV | 0.2619 | 1.65 | 1.206 | 0.63 | 0.4 | 20 | 6 | 150 | Dyn5 | hv | 0 | -2 | 2 | 0 | 2.5 | FALSE
0.25 MVA 10/0.4 kV | 0.24 | 0.6 | 1.2 | 0.25 | 0.4 | 10 | 4 | 150 | Dyn5 | hv | 0 | -2 | 2 | 0 | 2.5 | FALSE
0.4 MVA 10/0.4 kV | 0.2375 | 0.95 | 1.325 | 0.4 | 0.4 | 10 | 4 | 150 | Dyn5 | hv | 0 | -2 | 2 | 0 | 2.5 | FALSE
0.63 MVA 10/0.4 kV | 0.1873 | 1.18 | 1.0794 | 0.63 | 0.4 | 10 | 4 | 150 | Dyn5 | hv | 0 | -2 | 2 | 0 | 2.5 | FALSE

## trafo3w_std_types
| sn_hv_mva | sn_mv_mva | sn_lv_mva | vn_hv_kv | vn_mv_kv | vn_lv_kv | vk_hv_percent | vk_mv_percent | vk_lv_percent | vkr_hv_percent | vkr_mv_percent | vkr_lv_percent | pfe_kw | i0_percent | shift_mv_degree | shift_lv_degree | vector_group | tap_side | tap_neutral | tap_min | tap_max | tap_step_percent
63/25/38 MVA 110/20/10 kV | 63 | 25 | 38 | 110 | 20 | 10 | 10.4 | 10.4 | 10.4 | 0.28 | 0.32 | 0.35 | 35 | 0.89 | 0 | 0 | YN0yn0yn0 | hv | 0 | -10 | 10 | 1.2
63/25/38 MVA 110/10/10 kV | 63 | 25 | 38 | 110 | 10 | 10 | 10.4 | 10.4 | 10.4 | 0.28 | 0.32 | 0.35 | 35 | 0.89 | 0 | 0 | YN0yn0yn0 | hv | 0 | -10 | 10 | 1.2

## fuse_std_types
| fuse_type | i_rated_a | t_avg | t_min | t_total | x_avg | x_min | x_total
HV 100A | HV 100A | 100 | 0 | [10.0, 3.64, 0.854, 0.281, 0.1, 0.0531, 0.022, 0.01] | [10.0, 4.267, 1.21, 0.403, 0.1, 0.058, 0.022, 0.01] | 0 | [300.0, 350.0, 450.0, 550.0, 700.0, 850.0, 1200.0, 1752.0] | [600.0, 700.0, 900.0, 1150.0, 1665.0, 2000.0, 3000.0, 4313.0]
HV 10A | HV 10A | 10 | 0 | [10.0, 1675.0, 0.344, 0.156, 0.1, 0.0417, 0.0171, 0.01] | [10.0, 1.3, 0.3, 0.155, 0.1, 0.0555, 0.023, 0.01] | 0 | [30.0, 32.0, 35.0, 37.0, 39.0, 50.0, 70.0, 88.0] | [60.0, 70.0, 80.0, 87.0, 94.0, 110.0, 150.0, 216.0]
HV 125A | HV 125A | 125 | 0 | [10.0, 1.82, 0.344, 0.1, 0.0467, 0.0269, 0.01] | [10.0, 2.478, 0.426, 0.1, 0.0427, 0.0211, 0.01] | 0 | [375.0, 500.0, 700.0, 925.0, 1200.0, 1500.0, 2341.0] | [750.0, 1000.0, 1500.0, 2200.0, 3000.0, 4000.0, 5765.0]
HV 160A | HV 160A | 160 | 0 | [10.0, 4.15, 1.03, 0.198, 0.1, 0.051, 0.0172, 0.01] | [10.0, 2.3, 0.734, 0.274, 0.1, 0.046, 0.0177, 0.01] | 0 | [480.0, 550.0, 700.0, 1000.0, 1260.0, 1600.0, 2500.0, 3227.0] | [960.0, 1300.0, 1700.0, 2200.0, 2996.0, 4000.0, 6000.0, 7946.0]
HV 16A | HV 16A | 16 | 0 | [10.0, 0.352, 0.164, 0.1, 0.0649, 0.0342, 0.01] | [10.0, 2.34, 0.722, 0.181, 0.1, 0.055, 0.0296, 0.01] | 0 | [48.0, 60.0, 65.0, 71.0, 80.0, 100.0, 162.0] | [96.0, 110.0, 125.0, 150.0, 168.0, 200.0, 250.0, 398.0]
HV 200A | HV 200A | 200 | 0 | [10.0, 4.267, 1.21, 0.403, 0.1, 0.058, 0.022, 0.01] | [10.0, 3.73, 1.654, 0.328, 0.1, 0.0531, 0.019, 0.01] | 0 | [600.0, 700.0, 900.0, 1150.0, 1665.0, 2000.0, 3000.0, 4313.0] | [1200.0, 1500.0, 1800.0, 2700.0, 3960.0, 5000.0, 7500.0, 10620.0]
HV 20A | HV 20A | 20 | 0 | [10.0, 1.3, 0.3, 0.155, 0.1, 0.0555, 0.023, 0.01] | [10.0, 1.3, 0.161, 0.1, 0.0611, 0.0399, 0.0141, 0.01] | 0 | [60.0, 70.0, 80.0, 87.0, 94.0, 110.0, 150.0, 216.0] | [120.0, 150.0, 200.0, 223.0, 260.0, 300.0, 450.0, 532.0]
HV 25A | HV 25A | 25 | 0 | [10.0, 2.512, 0.833, 0.299, 0.1, 0.0372, 0.0223, 0.01] | [10.0, 3.125, 0.597, 0.198, 0.1, 0.0378, 0.022, 0.01] | 0 | [75.0, 82.0, 90.0, 100.0, 124.0, 170.0, 200.0, 289.0] | [150.0, 170.0, 210.0, 250.0, 294.0, 400.0, 500.0, 711.0]
HV 31.5A | HV 31.5A | 31.5 | 0 | [10.0, 2.34, 0.722, 0.181, 0.1, 0.055, 0.0296, 0.01] | [10.0, 2.84, 0.368, 0.164, 0.1, 0.0621, 0.0378, 0.0195, 0.01] | 0 | [95.0, 110.0, 125.0, 150.0, 165.0, 200.0, 250.0, 390.0] | [189.0, 220.0, 300.0, 350.0, 393.0, 450.0, 530.0, 700.0, 960.0]
HV 40A | HV 40A | 40 | 0 | [10.0, 1.3, 0.161, 0.1, 0.0611, 0.0399, 0.0141, 0.01] | [10.0, 2.05, 0.369, 0.198, 0.1, 0.051, 0.0298, 0.01] | 0 | [120.0, 150.0, 200.0, 223.0, 260.0, 300.0, 450.0, 532.0] | [240.0, 300.0, 400.0, 450.0, 530.0, 650.0, 800.0, 1311.0]
HV 50A | HV 50A | 50 | 0 | [10.0, 3.215, 0.597, 0.198, 0.1, 0.0378, 0.022, 0.01] | [10.0, 3.64, 0.854, 0.281, 0.1, 0.0531, 0.022, 0.01] | 0 | [150.0, 170.0, 210.0, 250.0, 294.0, 400.0, 500.0, 711.0] | [300.0, 350.0, 450.0, 550.0, 700.0, 850.0, 1200.0, 1752.0]
HV 6.3A | HV 6.3A | 6.3 | 0 | [10.0, 1.39, 0.344, 0.168, 0.1, 0.056, 0.0263, 0.01] | [10.0, 1.711, 0.516, 0.198, 0.1, 0.0634, 0.0303, 0.01] | 0 | [19.0, 19.5, 20.4, 20.8, 22.0, 25.0, 32.0, 48.0] | [38.0, 40.0, 43.0, 48.0, 53.0, 60.0, 75.0, 118.0]
HV 63A | HV 63A | 63 | 0 | [10.0, 2.84, 0.368, 0.164, 0.1, 0.0621, 0.0378, 0.0195, 0.01] | [10.0, 1.82, 0.344, 0.1, 0.0467, 0.0269, 0.01] | 0 | [189.0, 220.0, 300.0, 350.0, 393.0, 450.0, 530.0, 700.0, 961.0] | [378.0, 500.0, 700.0, 934.0, 1200.0, 1500.0, 2366.0]
HV 80A | HV 80A | 80 | 0 | [10.0, 2.05, 0.369, 0.198, 0.1, 0.051, 0.0298, 0.01] | [10.0, 4.15, 1.03, 0.198, 0.1, 0.051, 0.0172, 0.01] | 0 | [240.0, 300.0, 400.0, 450.0, 530.0, 650.0, 800.0, 1311.0] | [480.0, 550.0, 700.0, 1000.0, 1260.0, 1600.0, 2500.0, 3227.0]
Siemens NH-1-100 | Siemens NH-1-100 | 100 | [5400.0, 2000.0, 400.0, 20.0, 1.0, 0.2, 0.012, 0.004] | 0 | 0 | [150.0, 190.0, 250.0, 430.0, 900.0, 1250.0, 2700.0, 3600.0] | 0 | 0
Siemens NH-1-125 | Siemens NH-1-125 | 125 | [4800.0, 120.0, 7.0, 0.1, 0.004] | 0 | 0 | [180.0, 400.0, 740.0, 2000.0, 4250.0] | 0 | 0
Siemens NH-1-16 | Siemens NH-1-16 | 16 | [4000.0, 400.0, 2.0, 0.1, 0.04, 0.01] | 0 | 0 | [26.0, 35.0, 75.0, 150.0, 200.0, 300.0] | 0 | 0
Siemens NH-1-160 | Siemens NH-1-160 | 160 | [4800.0, 120.0, 7.0, 0.1, 0.004] | 0 | 0 | [210.0, 500.0, 900.0, 2300.0, 5000.0] | 0 | 0
Siemens NH-1-25 | Siemens NH-1-25 | 25 | [4000.0, 1000.0, 10.0, 0.2, 0.02, 0.01] | 0 | 0 | [40.0, 50.0, 100.0, 210.0, 400.0, 500.0] | 0 | 0
Siemens NH-1-50 | Siemens NH-1-50 | 50 | [4000.0, 40.0, 4.0, 1.0, 0.02, 0.01] | 0 | 0 | [86.0, 200.0, 300.0, 400.0, 1000.0, 1280.0] | 0 | 0
Siemens NH-1-63 | Siemens NH-1-63 | 63 | [4000.0, 100.0, 10.0, 2.0, 0.04, 0.01] | 0 | 0 | [100.0, 200.0, 300.0, 400.0, 1000.0, 1500.0] | 0 | 0
Siemens NH-1-80 | Siemens NH-1-80 | 80 | [4800.0, 120.0, 7.0, 0.1, 0.01] | 0 | 0 | [150.58, 250.0, 450.0, 1150.0, 2470.0] | 0 | 0
Siemens NH-2-1000 | Siemens NH-2-1000 | 1000 | [4800.0, 120.0, 7.0, 0.1, 0.004] | 0 | 0 | [1900.0, 3500.0, 8400.0, 24000.0, 52000.0] | 0 | 0
Siemens NH-2-200 | Siemens NH-2-200 | 200 | [4800.0, 120.0, 7.0, 0.1, 0.004] | 0 | 0 | [280.0, 650.0, 1200.0, 3000.0, 7000.0] | 0 | 0
Siemens NH-2-224 | Siemens NH-2-224 | 224 | [4800.0, 120.0, 7.0, 0.2, 0.04, 0.004] | 0 | 0 | [400.0, 750.0, 1453.0, 3025.0, 4315.0, 7600.0] | 0 | 0
Siemens NH-2-250 | Siemens NH-2-250 | 250 | [4800.0, 120.0, 7.0, 0.1, 0.004] | 0 | 0 | [450.0, 800.0, 1650.0, 4000.0, 8500.0] | 0 | 0
Siemens NH-2-315 | Siemens NH-2-315 | 315 | [4800.0, 120.0, 7.0, 0.1, 0.004] | 0 | 0 | [550.0, 920.0, 1900.0, 5000.0, 11000.0] | 0 | 0
Siemens NH-2-355 | Siemens NH-2-355 | 355 | [4800.0, 120.0, 6.0, 0.1, 0.004] | 0 | 0 | [650.0, 1116.27, 2350.0, 5840.0, 12790.0] | 0 | 0
Siemens NH-2-400 | Siemens NH-2-400 | 400 | [4800.0, 120.0, 7.0, 0.1, 0.004] | 0 | 0 | [720.0, 1350.0, 2800.0, 6500.0, 15000.0] | 0 | 0
Siemens NH-2-425 | Siemens NH-2-425 | 425 | [4800.0, 120.0, 7.0, 0.1, 0.004] | 0 | 0 | [850.0, 1500.0, 3050.0, 7500.0, 16500.0] | 0 | 0
Siemens NH-2-630 | Siemens NH-2-630 | 630 | [4800.0, 120.0, 7.0, 0.1, 0.004] | 0 | 0 | [1200.0, 2000.0, 4800.0, 12000.0, 26000.0] | 0 | 0

## res_bus
| vm_pu | va_degree | p_mw | q_mvar
0 | 0.97349 | -0.18701 | 0.0017509 | 0.00043882
1 | 0.97472 | -0.17813 | 0.001124 | 0.0002817
2 | 0.97331 | -0.1883 | 0.0017162 | 0.00043013
3 | 0.97505 | -0.1758 | 0.0020474 | 0.00051312
4 | 0.9732 | -0.18911 | 0.0020638 | 0.00051724
5 | 0.97535 | -0.17359 | 0.0019137 | 0.00047962
6 | 0.97311 | -0.1897 | 0.0016472 | 0.00041282
7 | 0.98419 | -0.11066 | 0.002745 | 0.00068797
8 | 0.98406 | -0.11154 | 0.0019559 | 0.00049019
9 | 0.9844 | -0.10914 | 0 | 0
10 | 0.98401 | -0.1119 | 0.00098632 | 0.0002472
11 | 0.98618 | -0.096549 | 0.0007128 | 0.00017864
12 | 0.98232 | -0.12384 | 0 | 0
13 | 0.98434 | -0.10956 | 0 | 0
14 | 0.98694 | -0.091191 | 0.00072515 | 0.00018174
15 | 0.9792 | -0.14606 | 0.0013396 | 0.00033573
16 | 0.98228 | -0.12412 | 0.00068523 | 0.00017173
17 | 0.98429 | -0.10993 | 0 | 0
18 | 0.98426 | -0.11015 | 0.0011493 | 0.00028805
19 | 0.97569 | -0.17116 | 0.0017512 | 0.0004389
20 | 0.97653 | -0.16514 | 0.0019613 | 0.00049154
21 | 0.97749 | -0.15824 | 0.0033793 | 0.00084692
22 | 0.99439 | -0.038896 | 0.0014708 | 0.00036863
23 | 0.99447 | -0.038373 | 0 | 0
24 | 0.99436 | -0.039131 | 0 | 0
25 | 0.99448 | -0.038252 | 0 | 0
26 | 0.99433 | -0.039348 | 0.00064403 | 0.00016141
27 | 1 | 0 | -0.068151 | -0.017002
28 | 0.9919 | -0.056304 | 0.00089926 | 0.00022538
29 | 0.99433 | -0.039362 | 0.0004694 | 0.00011764
30 | 0.97856 | -0.15059 | 0.00097658 | 0.00024476
31 | 0.98825 | -0.082002 | 0.018034 | 0.0045198
32 | 0.98817 | -0.082538 | 0.001932 | 0.0004842
33 | 0.98921 | -0.075184 | 0 | 0
34 | 0.98808 | -0.08324 | 0.002355 | 0.00059023
35 | 0.98789 | -0.084502 | 0 | 0
36 | 0.98807 | -0.08325 | 0.002939 | 0.00073658
37 | 0.98728 | -0.088797 | 0.0034944 | 0.00087579
38 | 0.99984 | -0.0010993 | 0.0034575 | 0.00086654
39 | 0.99998 | 149.9947 | 0 | 0

## res_line
| p_from_mw | q_from_mvar | p_to_mw | q_to_mvar | pl_mw | ql_mvar | i_from_ka | i_to_ka | i_ka | vm_from_pu | va_from_degree | vm_to_pu | va_to_degree | loading_percent
0 | -0.0071797 | -0.0017986 | 0.0071885 | 0.0018006 | 8.8181e-06 | 1.9308e-06 | 0.010974 | 0.010974 | 0.010974 | 0.97349 | -0.18701 | 0.97472 | -0.17813 | 4.0645
1 | 0.0054288 | 0.0013598 | -0.0054278 | -0.0013597 | 9.6831e-07 | 9.2277e-08 | 0.0082978 | 0.0082979 | 0.0082979 | 0.97349 | -0.18701 | 0.97331 | -0.1883 | 3.0733
2 | -0.0083125 | -0.0020823 | 0.0083152 | 0.002083 | 2.6763e-06 | 6.9724e-07 | 0.01269 | 0.012689 | 0.01269 | 0.97472 | -0.17813 | 0.97505 | -0.1758 | 4.6998
3 | 0.0037115 | 0.0009296 | -0.0037111 | -0.00092969 | 4.1845e-07 | -9.7892e-08 | 0.0056741 | 0.0056742 | 0.0056742 | 0.97331 | -0.1883 | 0.9732 | -0.18911 | 2.1015
4 | -0.010363 | -0.0025961 | 0.010366 | 0.0025971 | 3.1746e-06 | 9.6717e-07 | 0.015814 | 0.015814 | 0.015814 | 0.97505 | -0.1758 | 0.97535 | -0.17359 | 5.857
5 | 0.0016473 | 0.00041245 | -0.0016472 | -0.00041282 | 1.3409e-07 | -3.6928e-07 | 0.0025186 | 0.0025188 | 0.0025188 | 0.9732 | -0.18911 | 0.97311 | -0.1897 | 0.93287
6 | -0.012279 | -0.0030767 | 0.012284 | 0.003078 | 4.1318e-06 | 1.3536e-06 | 0.018733 | 0.018733 | 0.018733 | 0.97535 | -0.17359 | 0.97569 | -0.17116 | 6.9383
7 | 0.0029426 | 0.00073672 | -0.0029423 | -0.00073696 | 3.6114e-07 | -2.3265e-07 | 0.0044488 | 0.0044489 | 0.0044489 | 0.98419 | -0.11066 | 0.98406 | -0.11154 | 1.6477
8 | -0.0056877 | -0.0014247 | 0.0056888 | 0.0014248 | 1.1899e-06 | 1.2987e-07 | 0.008599 | 0.0085989 | 0.008599 | 0.98419 | -0.11066 | 0.9844 | -0.10914 | 3.1848
9 | 0.00098637 | 0.00024677 | -0.00098632 | -0.0002472 | 4.9075e-08 | -4.3028e-07 | 0.0014914 | 0.0014915 | 0.0014915 | 0.98406 | -0.11154 | 0.98401 | -0.1119 | 0.55241
10 | -0.029389 | -0.007382 | 0.02944 | 0.0074013 | 5.1554e-05 | 1.9295e-05 | 0.04443 | 0.04443 | 0.04443 | 0.9844 | -0.10914 | 0.98618 | -0.096549 | 16.4556
11 | 0.02255 | 0.0056701 | -0.022504 | -0.0056532 | 4.6089e-05 | 1.692e-05 | 0.034094 | 0.034094 | 0.034094 | 0.9844 | -0.10914 | 0.98232 | -0.12384 | 12.6275
12 | 0.0011495 | 0.00028703 | -0.0011494 | -0.00028745 | 6.6558e-08 | -4.2367e-07 | 0.0017372 | 0.0017373 | 0.0017373 | 0.9844 | -0.10914 | 0.98434 | -0.10956 | 0.64346
13 | -0.030153 | -0.0075799 | 0.030176 | 0.0075884 | 2.2519e-05 | 8.4387e-06 | 0.045505 | 0.045505 | 0.045505 | 0.98618 | -0.096549 | 0.98694 | -0.091191 | 16.8538
14 | 0.021819 | 0.005482 | -0.021752 | -0.0054573 | 6.7265e-05 | 2.4626e-05 | 0.033056 | 0.033057 | 0.033057 | 0.98232 | -0.12384 | 0.9792 | -0.14606 | 12.2433
15 | 0.00068526 | 0.00017125 | -0.00068523 | -0.00017173 | 2.6247e-08 | -4.8416e-07 | 0.0010378 | 0.001038 | 0.001038 | 0.98232 | -0.12384 | 0.98228 | -0.12412 | 0.38445
16 | 0.0011494 | 0.00028745 | -0.0011494 | -0.00028783 | 5.837e-08 | -3.7144e-07 | 0.0017373 | 0.0017375 | 0.0017375 | 0.98434 | -0.10956 | 0.98429 | -0.10993 | 0.64351
17 | -0.030901 | -0.0077701 | 0.030911 | 0.007774 | 1.0314e-05 | 3.8696e-06 | 0.046599 | 0.046599 | 0.046599 | 0.98694 | -0.091191 | 0.98728 | -0.088797 | 17.2587
18 | 0.020412 | 0.0051216 | -0.0204 | -0.005117 | 1.2809e-05 | 4.6582e-06 | 0.031021 | 0.031021 | 0.031021 | 0.9792 | -0.14606 | 0.97856 | -0.15059 | 11.4894
19 | 0.0011494 | 0.00028783 | -0.0011493 | -0.00028805 | 3.4938e-08 | -2.2228e-07 | 0.0017375 | 0.0017376 | 0.0017376 | 0.98429 | -0.10993 | 0.98426 | -0.11015 | 0.64355
20 | -0.014035 | -0.0035169 | 0.014046 | 0.0035209 | 1.1709e-05 | 3.9914e-06 | 0.021404 | 0.021404 | 0.021404 | 0.97569 | -0.17116 | 0.97653 | -0.16514 | 7.9274
21 | -0.016008 | -0.0040125 | 0.016023 | 0.0040178 | 1.5291e-05 | 5.3654e-06 | 0.024392 | 0.024392 | 0.024392 | 0.97653 | -0.16514 | 0.97749 | -0.15824 | 9.0342
22 | -0.019402 | -0.0048648 | 0.019423 | 0.0048722 | 2.0599e-05 | 7.4478e-06 | 0.029536 | 0.029536 | 0.029536 | 0.97749 | -0.15824 | 0.97856 | -0.15059 | 10.9394
23 | -0.0025843 | -0.00064715 | 0.0025845 | 0.00064696 | 1.8682e-07 | -1.879e-07 | 0.003867 | 0.0038669 | 0.003867 | 0.99439 | -0.038896 | 0.99447 | -0.038373 | 1.4322
24 | 0.0011135 | 0.00027852 | -0.0011135 | -0.00027877 | 3.5978e-08 | -2.556e-07 | 0.001666 | 0.0016661 | 0.0016661 | 0.99439 | -0.038896 | 0.99436 | -0.039131 | 0.61709
25 | -0.0025845 | -0.00064696 | 0.0025846 | 0.00064692 | 4.3257e-08 | -4.3513e-08 | 0.0038669 | 0.0038669 | 0.0038669 | 0.99447 | -0.038373 | 0.99448 | -0.038252 | 1.4322
26 | 0.0011135 | 0.00027877 | -0.0011134 | -0.00027901 | 3.3525e-08 | -2.3813e-07 | 0.0016661 | 0.0016662 | 0.0016662 | 0.99436 | -0.039131 | 0.99433 | -0.039348 | 0.61712
27 | -0.063551 | -0.016005 | 0.063893 | 0.016136 | 0.00034171 | 0.00013064 | 0.095117 | 0.095117 | 0.095117 | 0.99448 | -0.038252 | 1 | 0 | 35.2285
28 | 0.060966 | 0.015358 | -0.060813 | -0.0153 | 0.00015354 | 5.8672e-05 | 0.09125 | 0.09125 | 0.09125 | 0.99448 | -0.038252 | 0.9919 | -0.056304 | 33.7964
29 | 0.0004694 | 0.0001176 | -0.0004694 | -0.00011764 | 9.2162e-10 | -3.847e-08 | 0.00070244 | 0.00070245 | 0.00070245 | 0.99433 | -0.039348 | 0.99433 | -0.039362 | 0.26017
30 | 0.0034581 | 0.00086632 | -0.0034575 | -0.00086654 | 5.26e-07 | -2.153e-07 | 0.0051455 | 0.0051457 | 0.0051457 | 1 | 0 | 0.99984 | -0.0010993 | 1.9058
31 | 0.059914 | 0.015074 | -0.059756 | -0.015014 | 0.0001574 | 6.0137e-05 | 0.089901 | 0.089901 | 0.089901 | 0.9919 | -0.056304 | 0.98921 | -0.075184 | 33.2968
32 | 0.007227 | 0.0018111 | -0.0072265 | -0.001811 | 5.3553e-07 | 1.1312e-07 | 0.010882 | 0.010882 | 0.010882 | 0.98825 | -0.082002 | 0.98817 | -0.082538 | 4.0303
33 | -0.025261 | -0.006331 | 0.025285 | 0.0063398 | 2.3864e-05 | 8.8395e-06 | 0.038036 | 0.038036 | 0.038036 | 0.98825 | -0.082002 | 0.98921 | -0.075184 | 14.0875
34 | 0.0052945 | 0.0013268 | -0.005294 | -0.0013268 | 5.1505e-07 | 3.1756e-08 | 0.0079726 | 0.0079726 | 0.0079726 | 0.98817 | -0.082538 | 0.98808 | -0.08324 | 2.9528
35 | 0.034471 | 0.0086744 | -0.034426 | -0.0086575 | 4.4769e-05 | 1.6877e-05 | 0.051865 | 0.051865 | 0.051865 | 0.98921 | -0.075184 | 0.98789 | -0.084502 | 19.2094
36 | 0.002939 | 0.00073657 | -0.002939 | -0.00073658 | 4.1413e-09 | -2.7464e-09 | 0.004426 | 0.004426 | 0.004426 | 0.98808 | -0.08324 | 0.98807 | -0.08325 | 1.6393
37 | 0.034426 | 0.0086575 | -0.034406 | -0.0086498 | 2.0596e-05 | 7.7646e-06 | 0.051865 | 0.051865 | 0.051865 | 0.98789 | -0.084502 | 0.98728 | -0.088797 | 19.2094

## res_trafo
| p_hv_mw | q_hv_mvar | p_lv_mw | q_lv_mvar | pl_mw | ql_mvar | i_hv_ka | i_lv_ka | vm_hv_pu | va_hv_degree | vm_lv_pu | va_lv_degree | loading_percent
0 | 2.5187e-16 | 8.8016e-16 | 0.00079998 | 7.4552e-08 | 0.00079998 | 7.4552e-08 | 2.6429e-17 | 0.0011547 | 0.99998 | 149.9947 | 1 | 0 | 0.31999

## res_ext_grid
| p_mw | q_mvar
0 | 0.068151 | 0.017002

## res_load
| p_mw | q_mvar
0 | 0.0017509 | 0.00043882
1 | 0.001124 | 0.0002817
2 | 0.0017162 | 0.00043013
3 | 0.0020474 | 0.00051312
4 | 0.0020638 | 0.00051724
5 | 0.0019137 | 0.00047962
6 | 0.0016472 | 0.00041282
7 | 0.002745 | 0.00068797
8 | 0.0019559 | 0.00049019
9 | 0.00098632 | 0.0002472
10 | 0.0007128 | 0.00017864
11 | 0.00072515 | 0.00018174
12 | 0.0013396 | 0.00033573
13 | 0.00068523 | 0.00017173
14 | 0.0011493 | 0.00028805
15 | 0.0017512 | 0.0004389
16 | 0.0019613 | 0.00049154
17 | 0.0033793 | 0.00084692
18 | 0.0014708 | 0.00036863
19 | 0.00064403 | 0.00016141
20 | 0.00089926 | 0.00022538
21 | 0.0004694 | 0.00011764
22 | 0.00097658 | 0.00024476
23 | 0.018034 | 0.0045198
24 | 0.001932 | 0.0004842
25 | 0.002355 | 0.00059023
26 | 0.002939 | 0.00073658
27 | 0.0034944 | 0.00087579
28 | 0.0034575 | 0.00086654

## dtypes
| element | column | dtype
0 | bus | name | object
1 | bus | vn_kv | float64
2 | bus | type | object
3 | bus | zone | object
4 | bus | in_service | bool
5 | load | name | object
6 | load | bus | uint32
7 | load | p_mw | float64
8 | load | q_mvar | float64
9 | load | const_z_percent | float64
10 | load | const_i_percent | float64
11 | load | sn_mva | float64
12 | load | scaling | float64
13 | load | in_service | bool
14 | load | type | object
15 | ext_grid | name | object
16 | ext_grid | bus | uint32
17 | ext_grid | vm_pu | float64
18 | ext_grid | va_degree | float64
19 | ext_grid | slack_weight | float64
20 | ext_grid | in_service | bool
21 | line | name | object
22 | line | std_type | object
23 | line | from_bus | uint32
24 | line | to_bus | uint32
25 | line | length_km | float64
26 | line | r_ohm_per_km | float64
27 | line | x_ohm_per_km | float64
28 | line | c_nf_per_km | float64
29 | line | g_us_per_km | float64
30 | line | max_i_ka | float64
31 | line | df | float64
32 | line | parallel | uint32
33 | line | type | object
34 | line | in_service | bool
35 | trafo | name | object
36 | trafo | std_type | object
37 | trafo | hv_bus | uint32
38 | trafo | lv_bus | uint32
39 | trafo | sn_mva | float64
40 | trafo | vn_hv_kv | float64
41 | trafo | vn_lv_kv | float64
42 | trafo | vk_percent | float64
43 | trafo | vkr_percent | float64
44 | trafo | pfe_kw | float64
45 | trafo | i0_percent | float64
46 | trafo | shift_degree | float64
47 | trafo | tap_side | object
48 | trafo | tap_neutral | int32
49 | trafo | tap_min | int32
50 | trafo | tap_max | int32
51 | trafo | tap_step_percent | float64
52 | trafo | tap_step_degree | float64
53 | trafo | tap_pos | int32
54 | trafo | tap_phase_shifter | bool
55 | trafo | parallel | uint32
56 | trafo | df | float64
57 | trafo | in_service | bool
58 | line_geodata | coords | object
59 | bus_geodata | x | float64
60 | bus_geodata | y | float64
61 | bus_geodata | coords | object
62 | res_bus | vm_pu | float64
63 | res_bus | va_degree | float64
64 | res_bus | p_mw | float64
65 | res_bus | q_mvar | float64
66 | res_line | p_from_mw | float64
67 | res_line | q_from_mvar | float64
68 | res_line | p_to_mw | float64
69 | res_line | q_to_mvar | float64
70 | res_line | pl_mw | float64
71 | res_line | ql_mvar | float64
72 | res_line | i_from_ka | float64
73 | res_line | i_to_ka | float64
74 | res_line | i_ka | float64
75 | res_line | vm_from_pu | float64
76 | res_line | va_from_degree | float64
77 | res_line | vm_to_pu | float64
78 | res_line | va_to_degree | float64
79 | res_line | loading_percent | float64
80 | res_trafo | p_hv_mw | float64
81 | res_trafo | q_hv_mvar | float64
82 | res_trafo | p_lv_mw | float64
83 | res_trafo | q_lv_mvar | float64
84 | res_trafo | pl_mw | float64
85 | res_trafo | ql_mvar | float64
86 | res_trafo | i_hv_ka | float64
87 | res_trafo | i_lv_ka | float64
88 | res_trafo | vm_hv_pu | float64
89 | res_trafo | va_hv_degree | float64
90 | res_trafo | vm_lv_pu | float64
91 | res_trafo | va_lv_degree | float64
92 | res_trafo | loading_percent | float64
93 | res_ext_grid | p_mw | float64
94 | res_ext_grid | q_mvar | float64
95 | res_load | p_mw | float64
96 | res_load | q_mvar | float64

## parameters
| version | format_version | converged | OPF_converged | name | f_hz | sn_mva
0 | 2.14.6 | 2.14.0 | TRUE | FALSE |  | 50 | 1