## bus
| name | vn_kv | type | zone | in_service
0 | bus_LV_1122-4_0_3_node_0 | 0.4 | n |  | TRUE
1 | bus_LV_1122-4_0_3_node_1 | 0.4 | n |  | TRUE
2 | bus_LV_1122-4_0_3_node_2 | 0.4 | n |  | TRUE
3 | bus_LV_1122-4_0_3_node_3 | 0.4 | n |  | TRUE
4 | bus_LV_1122-4_0_3_node_4 | 0.4 | n |  | TRUE
5 | bus_LV_1122-4_0_3_node_5 | 0.4 | n |  | TRUE
6 | bus_LV_1122-4_0_3_node_6 | 0.4 | n |  | TRUE
7 | bus_LV_1122-4_0_3_node_7 | 0.4 | n |  | TRUE
8 | bus_LV_1122-4_0_3_node_8 | 0.4 | n |  | TRUE
9 | bus_LV_1122-4_0_3_node_29 | 0.4 | n |  | TRUE
10 | bus_LV_1122-4_0_3_node_31 | 0.4 | n |  | TRUE
11 | bus_LV_1122-4_0_3_node_24 | 0.4 | n |  | TRUE
12 | bus_LV_1122-4_0_3_node_9 | 0.4 | n |  | TRUE
13 | bus_LV_1122-4_0_3_node_30 | 0.4 | n |  | TRUE
14 | bus_LV_1122-4_0_3_node_19 | 0.4 | n |  | TRUE
15 | bus_LV_1122-4_0_3_node_22 | 0.4 | n |  | TRUE
16 | bus_LV_1122-4_0_3_node_10 | 0.4 | n |  | TRUE
17 | bus_LV_1122-4_0_3_node_12 | 0.4 | n |  | TRUE
18 | bus_LV_1122-4_0_3_node_11 | 0.4 | n |  | TRUE
19 | bus_LV_1122-4_0_3_node_13 | 0.4 | n |  | TRUE
20 | bus_LV_1122-4_0_3_node_14 | 0.4 | n |  | TRUE
21 | bus_LV_1122-4_0_3_node_15 | 0.4 | n |  | TRUE
22 | bus_LV_1122-4_0_3_node_26 | 0.4 | n |  | TRUE
23 | bus_LV_1122-4_0_3_node_32 | 0.4 | n |  | TRUE
24 | bus_LV_1122-4_0_3_node_33 | 0.4 | n |  | TRUE
25 | bus_LV_1122-4_0_3_node_17 | 0.4 | n |  | TRUE
26 | bus_LV_1122-4_0_3_node_25 | 0.4 | n |  | TRUE
27 | bus_LV_1122-4_0_3_node_42 | 0.4 | n |  | TRUE
28 | bus_LV_1122-4_0_3_node_41 | 0.4 | n |  | TRUE
29 | bus_LV_1122-4_0_3_node_28 | 0.4 | n |  | TRUE
30 | bus_LV_1122-4_0_3_node_16 | 0.4 | n |  | TRUE
31 | bus_LV_1122-4_0_3_node_18 | 0.4 | n |  | TRUE
32 | bus_LV_1122-4_0_3_node_20 | 0.4 | n |  | TRUE
33 | bus_LV_1122-4_0_3_node_34 | 0.4 | n |  | TRUE
34 | bus_LV_1122-4_0_3_node_35 | 0.4 | n |  | TRUE
35 | bus_LV_1122-4_0_3_node_21 | 0.4 | n |  | TRUE
36 | bus_LV_1122-4_0_3_node_27 | 0.4 | n |  | TRUE
37 | bus_LV_1122-4_0_3_node_36 | 0.4 | n |  | TRUE
38 | bus_LV_1122-4_0_3_node_40 | 0.4 | n |  | TRUE
39 | bus_LV_1122-4_0_3_node_39 | 0.4 | n |  | TRUE
40 | bus_LV_1122-4_0_3_node_37 | 0.4 | n |  | TRUE
41 | bus_LV_1122-4_0_3_node_38 | 0.4 | n |  | TRUE
42 | bus_MV_129_0_node_8 | 20 | n |  | TRUE

## load
| name | bus | p_mw | q_mvar | const_z_percent | const_i_percent | sn_mva | scaling | in_service | type
0 | LV_1122-4_0_3_load_0 | 0 | 0.004168 | 0.0010446 | 0 | 0 |  | 1 | TRUE | wye
1 | LV_1122-4_0_3_load_1 | 1 | 0.0049912 | 0.0012509 | 0 | 0 |  | 1 | TRUE | wye
2 | LV_1122-4_0_3_load_2 | 2 | 0.0035489 | 0.00088944 | 0 | 0 |  | 1 | TRUE | wye
3 | LV_1122-4_0_3_load_6 | 6 | 0.021066 | 0.0052796 | 0 | 0 |  | 1 | TRUE | wye
4 | LV_1122-4_0_3_load_8 | 8 | 0.0054601 | 0.0013684 | 0 | 0 |  | 1 | TRUE | wye
5 | LV_1122-4_0_3_load_29 | 9 | 0.0092681 | 0.0023228 | 0 | 0 |  | 1 | TRUE | wye
6 | LV_1122-4_0_3_load_31 | 10 | 0.013455 | 0.0033721 | 0 | 0 |  | 1 | TRUE | wye
7 | LV_1122-4_0_3_load_24 | 11 | 0.003407 | 0.00085388 | 0 | 0 |  | 1 | TRUE | wye
8 | LV_1122-4_0_3_load_9 | 12 | 0.0050127 | 0.0012563 | 0 | 0 |  | 1 | TRUE | wye
9 | LV_1122-4_0_3_load_30 | 13 | 0.01078 | 0.0027018 | 0 | 0 |  | 1 | TRUE | wye
10 | LV_1122-4_0_3_load_22 | 15 | 0.0051259 | 0.0012847 | 0 | 0 |  | 1 | TRUE | wye
11 | LV_1122-4_0_3_load_10 | 16 | 0.002647 | 0.00066341 | 0 | 0 |  | 1 | TRUE | wye
12 | LV_1122-4_0_3_load_11 | 18 | 0.002796 | 0.00070073 | 0 | 0 |  | 1 | TRUE | wye
13 | LV_1122-4_0_3_load_15 | 21 | 0.0054543 | 0.001367 | 0 | 0 |  | 1 | TRUE | wye
14 | LV_1122-4_0_3_load_26 | 22 | 0.0021301 | 0.00053385 | 0 | 0 |  | 1 | TRUE | wye
15 | LV_1122-4_0_3_load_33 | 24 | 0.0016474 | 0.00041289 | 0 | 0 |  | 1 | TRUE | wye
16 | LV_1122-4_0_3_load_17 | 25 | 0.013395 | 0.0033572 | 0 | 0 |  | 1 | TRUE | wye
17 | LV_1122-4_0_3_load_25 | 26 | 0.0025108 | 0.00062926 | 0 | 0 |  | 1 | TRUE | wye
18 | LV_1122-4_0_3_load_42 | 27 | 0.0028358 | 0.00071072 | 0 | 0 |  | 1 | TRUE | wye
19 | LV_1122-4_0_3_load_41 | 28 | 0.0028637 | 0.00071771 | 0 | 0 |  | 1 | TRUE | wye
20 | LV_1122-4_0_3_load_28 | 29 | 0.0020718 | 0.00051925 | 0 | 0 |  | 1 | TRUE | wye
21 | LV_1122-4_0_3_load_16 | 30 | 0.0014168 | 0.00035507 | 0 | 0 |  | 1 | TRUE | wye
22 | LV_1122-4_0_3_load_18 | 31 | 0.015411 | 0.0038622 | 0 | 0 |  | 1 | TRUE | wye
23 | LV_1122-4_0_3_load_20 | 32 | 0.011235 | 0.0028157 | 0 | 0 |  | 1 | TRUE | wye
24 | LV_1122-4_0_3_load_34 | 33 | 0.001535 | 0.00038471 | 0 | 0 |  | 1 | TRUE | wye
25 | LV_1122-4_0_3_load_35 | 34 | 0.0085722 | 0.0021484 | 0 | 0 |  | 1 | TRUE | wye
26 | LV_1122-4_0_3_load_21 | 35 | 0.0024479 | 0.0006135 | 0 | 0 |  | 1 | TRUE | wye
27 | LV_1122-4_0_3_load_27 | 36 | 0.0017707 | 0.00044378 | 0 | 0 |  | 1 | TRUE | wye
28 | LV_1122-4_0_3_load_36 | 37 | 0.0017454 | 0.00043745 | 0 | 0 |  | 1 | TRUE | wye
29 | LV_1122-4_0_3_load_40 | 38 | 0.0014744 | 0.00036952 | 0 | 0 |  | 1 | TRUE | wye
30 | LV_1122-4_0_3_load_39 | 39 | 0.0018091 | 0.00045341 | 0 | 0 |  | 1 | TRUE | wye
31 | LV_1122-4_0_3_load_37 | 40 | 0.0018597 | 0.00046608 | 0 | 0 |  | 1 | TRUE | wye
32 | LV_1122-4_0_3_load_38 | 41 | 0.0015255 | 0.00038232 | 0 | 0 |  | 1 | TRUE | wye

## ext_grid
| name | bus | vm_pu | va_degree | slack_weight | in_service
0 |  | 30 | 1 | 0 | 1 | TRUE

## line
| name | std_type | from_bus | to_bus | length_km | r_ohm_per_km | x_ohm_per_km | c_nf_per_km | g_us_per_km | max_i_ka | df | parallel | type | in_service
0 | LV_1122-4_0_3_line_0 | NAYY 4x150 SE | 0 | 1 | 0.0094331 | 0.208 | 0.08 | 261 | 0 | 0.27 | 1 | 1 | cs | TRUE
1 | LV_1122-4_0_3_line_1 | NAYY 4x150 SE | 0 | 2 | 0.039114 | 0.208 | 0.08 | 261 | 0 | 0.27 | 1 | 1 | cs | TRUE
2 | LV_1122-4_0_3_line_2 | NAYY 4x150 SE | 1 | 3 | 0.0030245 | 0.208 | 0.08 | 261 | 0 | 0.27 | 1 | 1 | cs | TRUE
3 | LV_1122-4_0_3_line_3 | NAYY 4x150 SE | 2 | 4 | 0.03763 | 0.208 | 0.08 | 261 | 0 | 0.27 | 1 | 1 | cs | TRUE
4 | LV_1122-4_0_3_line_4 | NAYY 4x150 SE | 3 | 5 | 0.03368 | 0.208 | 0.08 | 261 | 0 | 0.27 | 1 | 1 | cs | TRUE
5 | LV_1122-4_0_3_line_5 | NAYY 4x150 SE | 4 | 6 | 0.023287 | 0.208 | 0.08 | 261 | 0 | 0.27 | 1 | 1 | cs | TRUE
6 | LV_1122-4_0_3_line_6 | NAYY 4x150 SE | 4 | 7 | 0.005897 | 0.208 | 0.08 | 261 | 0 | 0.27 | 1 | 1 | cs | TRUE
7 | LV_1122-4_0_3_line_7 | NAYY 4x150 SE | 5 | 8 | 0.039022 | 0.208 | 0.08 | 261 | 0 | 0.27 | 1 | 1 | cs | TRUE
8 | LV_1122-4_0_3_line_8 | NAYY 4x150 SE | 6 | 9 | 0.0085697 | 0.208 | 0.08 | 261 | 0 | 0.27 | 1 | 1 | cs | TRUE
9 | LV_1122-4_0_3_line_9 | NAYY 4x150 SE | 7 | 10 | 0.0050594 | 0.208 | 0.08 | 261 | 0 | 0.27 | 1 | 1 | cs | TRUE
10 | LV_1122-4_0_3_line_10 | NAYY 4x150 SE | 7 | 11 | 0.014736 | 0.208 | 0.08 | 261 | 0 | 0.27 | 1 | 1 | cs | TRUE
11 | LV_1122-4_0_3_line_11 | NAYY 4x150 SE | 8 | 12 | 0.0062256 | 0.208 | 0.08 | 261 | 0 | 0.27 | 1 | 1 | cs | TRUE
12 | LV_1122-4_0_3_line_12 | NAYY 4x150 SE | 9 | 13 | 0.019644 | 0.208 | 0.08 | 261 | 0 | 0.27 | 1 | 1 | cs | TRUE
13 | LV_1122-4_0_3_line_13 | NAYY 4x150 SE | 10 | 14 | 0.027324 | 0.208 | 0.08 | 261 | 0 | 0.27 | 1 | 1 | cs | TRUE
14 | LV_1122-4_0_3_line_14 | NAYY 4x150 SE | 11 | 15 | 0.014053 | 0.208 | 0.08 | 261 | 0 | 0.27 | 1 | 1 | cs | TRUE
15 | LV_1122-4_0_3_line_15 | NAYY 4x150 SE | 14 | 25 | 0.015142 | 0.208 | 0.08 | 261 | 0 | 0.27 | 1 | 2 | cs | TRUE
16 | LV_1122-4_0_3_line_16 | NAYY 4x150 SE | 14 | 19 | 0.045913 | 0.208 | 0.08 | 261 | 0 | 0.27 | 1 | 1 | cs | TRUE
17 | LV_1122-4_0_3_line_17 | NAYY 4x150 SE | 15 | 35 | 0.0099812 | 0.208 | 0.08 | 261 | 0 | 0.27 | 1 | 1 | cs | TRUE
18 | LV_1122-4_0_3_line_18 | NAYY 4x150 SE | 16 | 17 | 0.027031 | 0.208 | 0.08 | 261 | 0 | 0.27 | 1 | 1 | cs | TRUE
19 | LV_1122-4_0_3_line_19 | NAYY 4x150 SE | 17 | 20 | 0.029586 | 0.208 | 0.08 | 261 | 0 | 0.27 | 1 | 1 | cs | TRUE
20 | LV_1122-4_0_3_line_20 | NAYY 4x150 SE | 17 | 21 | 0.018974 | 0.208 | 0.08 | 261 | 0 | 0.27 | 1 | 1 | cs | TRUE
21 | LV_1122-4_0_3_line_21 | NAYY 4x150 SE | 18 | 19 | 0.0092648 | 0.208 | 0.08 | 261 | 0 | 0.27 | 1 | 1 | cs | TRUE
22 | LV_1122-4_0_3_line_22 | NAYY 4x150 SE | 19 | 22 | 0.034745 | 0.208 | 0.08 | 261 | 0 | 0.27 | 1 | 1 | cs | TRUE
23 | LV_1122-4_0_3_line_23 | NAYY 4x150 SE | 19 | 23 | 0.03451 | 0.208 | 0.08 | 261 | 0 | 0.27 | 1 | 1 | cs | TRUE
24 | LV_1122-4_0_3_line_24 | NAYY 4x150 SE | 20 | 24 | 0.014546 | 0.208 | 0.08 | 261 | 0 | 0.27 | 1 | 1 | cs | TRUE
25 | LV_1122-4_0_3_line_25 | NAYY 4x150 SE | 22 | 26 | 0.0048972 | 0.208 | 0.08 | 261 | 0 | 0.27 | 1 | 1 | cs | TRUE
26 | LV_1122-4_0_3_line_26 | NAYY 4x150 SE | 23 | 27 | 0.024698 | 0.208 | 0.08 | 261 | 0 | 0.27 | 1 | 1 | cs | TRUE
27 | LV_1122-4_0_3_line_27 | NAYY 4x150 SE | 23 | 28 | 0.02584 | 0.208 | 0.08 | 261 | 0 | 0.27 | 1 | 1 | cs | TRUE
28 | LV_1122-4_0_3_line_28 | NAYY 4x150 SE | 24 | 29 | 0.030028 | 0.208 | 0.08 | 261 | 0 | 0.27 | 1 | 1 | cs | TRUE
29 | LV_1122-4_0_3_line_29 | NAYY 4x150 SE | 25 | 30 | 0.0047224 | 0.208 | 0.08 | 261 | 0 | 0.27 | 1 | 2 | cs | TRUE
30 | LV_1122-4_0_3_line_30 | NAYY 4x150 SE | 26 | 36 | 0.011966 | 0.208 | 0.08 | 261 | 0 | 0.27 | 1 | 1 | cs | TRUE
31 | LV_1122-4_0_3_line_31 | NAYY 4x150 SE | 29 | 36 | 0.031932 | 0.208 | 0.08 | 261 | 0 | 0.27 | 1 | 1 | cs | TRUE
32 | LV_1122-4_0_3_line_32 | NAYY 4x150 SE | 30 | 31 | 0.016847 | 0.208 | 0.08 | 261 | 0 | 0.27 | 1 | 1 | cs | TRUE
33 | LV_1122-4_0_3_line_33 | NAYY 4x150 SE | 31 | 32 | 0.0082123 | 0.208 | 0.08 | 261 | 0 | 0.27 | 1 | 1 | cs | TRUE
34 | LV_1122-4_0_3_line_34 | NAYY 4x150 SE | 32 | 33 | 0.0028287 | 0.208 | 0.08 | 261 | 0 | 0.27 | 1 | 1 | cs | TRUE
35 | LV_1122-4_0_3_line_35 | NAYY 4x150 SE | 33 | 34 | 0.011479 | 0.208 | 0.08 | 261 | 0 | 0.27 | 1 | 1 | cs | TRUE
36 | LV_1122-4_0_3_line_36 | NAYY 4x150 SE | 34 | 37 | 0.006615 | 0.208 | 0.08 | 261 | 0 | 0.27 | 1 | 1 | cs | TRUE
37 | LV_1122-4_0_3_line_37 | NAYY 4x150 SE | 37 | 38 | 0.0048394 | 0.208 | 0.08 | 261 | 0 | 0.27 | 1 | 1 | cs | TRUE
38 | LV_1122-4_0_3_line_38 | NAYY 4x150 SE | 38 | 39 | 0.014247 | 0.208 | 0.08 | 261 | 0 | 0.27 | 1 | 1 | cs | TRUE
39 | LV_1122-4_0_3_line_39 | NAYY 4x150 SE | 39 | 41 | 0.0014388 | 0.208 | 0.08 | 261 | 0 | 0.27 | 1 | 1 | cs | TRUE
40 | LV_1122-4_0_3_line_40 | NAYY 4x150 SE | 40 | 41 | 0.0078914 | 0.208 | 0.08 | 261 | 0 | 0.27 | 1 | 1 | cs | TRUE

## trafo
| name | std_type | hv_bus | lv_bus | sn_mva | vn_hv_kv | vn_lv_kv | vk_percent | vkr_percent | pfe_kw | i0_percent | shift_degree | tap_side | tap_neutral | tap_min | tap_max | tap_step_percent | tap_step_degree | tap_pos | tap_phase_shifter | parallel | df | in_service
0 | LV_1122-4_0_3_trafo_16 | 0.25 MVA 20/0.4 kV | 42 | 30 | 0.25 | 20 | 0.4 | 6 | 1.44 | 0.8 | 0.32 | 150 | hv | 0 | -2 | 2 | 2.5 | 0 | 0 | FALSE | 1 | 1 | TRUE

## line_geodata
| x0 | y0 | x1 | y1 | x2 | y2 | x3 | y3 | x4 | y4 | x5 | y5
0 | 2633703.4793 | 1225964.6571 | 2633703.7672 | 1225955.2284
1 | 2633703.4793 | 1225964.6571 | 2633703.1895 | 1225974.148 | 2633700.8576 | 1226003.1634 | 2633700.8167 | 1226003.6715
2 | 2633703.8595 | 1225952.2053 | 2633703.7672 | 1225955.2284
3 | 2633697.8001 | 1226041.1801 | 2633700.8167 | 1226003.6715
4 | 2633712.1379 | 1225919.8327 | 2633708.2479 | 1225928.149 | 2633705.6748 | 1225938.1516 | 2633703.8595 | 1225952.2053
5 | 2633697.8001 | 1226041.1801 | 2633700.5336 | 1226038.972 | 2633710.014 | 1226031.2543 | 2633715.6109 | 1226026.6832 | 2633715.9324 | 1226026.6649
6 | 2633697.1075 | 1226047.0353 | 2633697.8001 | 1226041.1801
7 | 2633712.1379 | 1225919.8327 | 2633744.3181 | 1225941.9046
8 | 2633715.9324 | 1226026.6649 | 2633719.5005 | 1226026.4607 | 2633724.2362 | 1226028.0515
9 | 2633697.1075 | 1226047.0353 | 2633696.6166 | 1226052.0708
10 | 2633697.1075 | 1226047.0353 | 2633682.8442 | 1226043.3345
11 | 2633749.4521 | 1225945.4259 | 2633744.3181 | 1225941.9046
12 | 2633724.2362 | 1226028.0515 | 2633742.8579 | 1226034.3068
13 | 2633693.8252 | 1226079.2472 | 2633694.1544 | 1226077.3257 | 2633696.6166 | 1226052.0708
14 | 2633682.8442 | 1226043.3345 | 2633679.98 | 1226042.5913 | 2633669.2002 | 1226039.9681
15 | 2633693.8252 | 1226079.2472 | 2633708.3365 | 1226083.573
16 | 2633693.8252 | 1226079.2472 | 2633691.3759 | 1226091.4963 | 2633684.9689 | 1226102.6112 | 2633678.5189 | 1226109.2899 | 2633682.9757 | 1226117.3199 | 2633684.3079 | 1226118.9729
17 | 2633669.2002 | 1226039.9681 | 2633659.5021 | 1226037.6081
18 | 2633746.7736 | 1226192.0369 | 2633744.9801 | 1226186.201 | 2633734.3497 | 1226168.1771
19 | 2633746.7736 | 1226192.0369 | 2633745.182 | 1226197.3756 | 2633736.7965 | 1226209.8801 | 2633734.6394 | 1226213.37 | 2633731.0282 | 1226216.6515
20 | 2633746.7736 | 1226192.0369 | 2633753.2038 | 1226199.5668 | 2633760.4851 | 1226204.9795
21 | 2633684.3079 | 1226118.9729 | 2633688.7487 | 1226124.479 | 2633690.3796 | 1226125.9422
22 | 2633684.3079 | 1226118.9729 | 2633679.9659 | 1226122.8062 | 2633688.4005 | 1226132.4374 | 2633689.3923 | 1226136.6456 | 2633687.4291 | 1226142.0266 | 2633684.5457 | 1226147.4012
23 | 2633656.9575 | 1226116.9171 | 2633664.163 | 1226116.035 | 2633671.1041 | 1226113.6617 | 2633678.5189 | 1226109.2899 | 2633682.9757 | 1226117.3199 | 2633684.3079 | 1226118.9729
24 | 2633731.0282 | 1226216.6515 | 2633721.102 | 1226206.0192
25 | 2633684.5457 | 1226147.4012 | 2633682.2305 | 1226151.7166
26 | 2633656.9575 | 1226116.9171 | 2633649.6283 | 1226116.8757 | 2633639.904 | 1226114.1524 | 2633633.605 | 1226110.5226
27 | 2633656.9575 | 1226116.9171 | 2633659.8675 | 1226096.8881 | 2633658.7607 | 1226091.3982
28 | 2633721.102 | 1226206.0192 | 2633719.9988 | 1226204.8375 | 2633699.1274 | 1226185.5602
29 | 2633708.3365 | 1226083.573 | 2633712.8621 | 1226084.9221
30 | 2633677.4288 | 1226162.6491 | 2633679.9068 | 1226156.0481 | 2633682.2305 | 1226151.7166
31 | 2633699.1274 | 1226185.5602 | 2633679.4862 | 1226167.4192 | 2633677.4288 | 1226162.6491 | 2633677.4288 | 1226162.6491
32 | 2633726.9998 | 1226093.6722 | 2633720.7424 | 1226088.2382 | 2633714.2404 | 1226085.333 | 2633712.8621 | 1226084.9221
33 | 2633726.9998 | 1226093.6722 | 2633733.2003 | 1226099.0569
34 | 2633735.3361 | 1226100.9117 | 2633733.2003 | 1226099.0569
35 | 2633735.3361 | 1226100.9117 | 2633736.657 | 1226102.0588 | 2633743.3401 | 1226109.1305
36 | 2633743.3401 | 1226109.1305 | 2633747.8836 | 1226113.9382
37 | 2633751.2076 | 1226117.4554 | 2633747.8836 | 1226113.9382
38 | 2633751.2076 | 1226117.4554 | 2633760.993 | 1226127.8099
39 | 2633760.993 | 1226127.8099 | 2633761.9813 | 1226128.8556
40 | 2633767.4016 | 1226134.5911 | 2633761.9813 | 1226128.8556

## bus_geodata
| x | y | coords
0 | 2633703.4793 | 1225964.6571
1 | 2633703.7672 | 1225955.2284
2 | 2633700.8167 | 1226003.6715
3 | 2633703.8595 | 1225952.2053
4 | 2633697.8001 | 1226041.1801
5 | 2633712.1379 | 1225919.8327
6 | 2633715.9324 | 1226026.6649
7 | 2633697.1075 | 1226047.0353
8 | 2633744.3181 | 1225941.9046
9 | 2633724.2362 | 1226028.0515
10 | 2633696.6166 | 1226052.0708
11 | 2633682.8442 | 1226043.3345
12 | 2633749.4521 | 1225945.4259
13 | 2633742.8579 | 1226034.3068
14 | 2633693.8252 | 1226079.2472
15 | 2633669.2002 | 1226039.9681
16 | 2633734.3497 | 1226168.1771
17 | 2633746.7736 | 1226192.0369
18 | 2633690.3796 | 1226125.9422
19 | 2633684.3079 | 1226118.9729
20 | 2633731.0282 | 1226216.6515
21 | 2633760.4851 | 1226204.9795
22 | 2633684.5457 | 1226147.4012
23 | 2633656.9575 | 1226116.9171
24 | 2633721.102 | 1226206.0192
25 | 2633708.3365 | 1226083.573
26 | 2633682.2305 | 1226151.7166
27 | 2633633.605 | 1226110.5226
28 | 2633658.7607 | 1226091.3982
29 | 2633699.1274 | 1226185.5602
30 | 2633712.8621 | 1226084.9221
31 | 2633726.9998 | 1226093.6722
32 | 2633733.2003 | 1226099.0569
33 | 2633735.3361 | 1226100.9117
34 | 2633743.3401 | 1226109.1305
35 | 2633659.5021 | 1226037.6081
36 | 2633677.4288 | 1226162.6491
37 | 2633747.8836 | 1226113.9382
38 | 2633751.2076 | 1226117.4554
39 | 2633760.993 | 1226127.8099
40 | 2633767.4016 | 1226134.5911
41 | 2633761.9813 | 1226128.8556
42 | 2633693.8252 | 1226079.2472

## line_std_types
| c_nf_per_km | r_ohm_per_km | x_ohm_per_km | max_i_ka | type | q_mm2 | alpha | voltage_rating
NAYY 4x50 SE | 210 | 0.642 | 0.083 | 0.142 | cs | 50 | 0.00403 | LV
NAYY 4x120 SE | 264 | 0.225 | 0.08 | 0.242 | cs | 120 | 0.00403 | LV
NAYY 4x150 SE | 261 | 0.208 | 0.08 | 0.27 | cs | 150 | 0.00403 | LV
NA2XS2Y 1x95 RM/25 12/20 kV | 216 | 0.313 | 0.132 | 0.252 | cs | 95 | 0.00403 | MV
NA2XS2Y 1x185 RM/25 12/20 kV | 273 | 0.161 | 0.117 | 0.362 | cs | 185 | 0.00403 | MV
NA2XS2Y 1x240 RM/25 12/20 kV | 304 | 0.122 | 0.112 | 0.421 | cs | 240 | 0.00403 | MV
NA2XS2Y 1x95 RM/25 6/10 kV | 315 | 0.313 | 0.123 | 0.249 | cs | 95 | 0.00403 | MV
NA2XS2Y 1x185 RM/25 6/10 kV | 406 | 0.161 | 0.11 | 0.358 | cs | 185 | 0.00403 | MV
NA2XS2Y 1x240 RM/25 6/10 kV | 456 | 0.122 | 0.105 | 0.416 | cs | 240 | 0.00403 | MV
NA2XS2Y 1x150 RM/25 12/20 kV | 250 | 0.206 | 0.116 | 0.319 | cs | 150 | 0.00403 | MV
NA2XS2Y 1x120 RM/25 12/20 kV | 230 | 0.253 | 0.119 | 0.283 | cs | 120 | 0.00403 | MV
NA2XS2Y 1x70 RM/25 12/20 kV | 190 | 0.443 | 0.132 | 0.22 | cs | 70 | 0.00403 | MV
NA2XS2Y 1x150 RM/25 6/10 kV | 360 | 0.206 | 0.11 | 0.315 | cs | 150 | 0.00403 | MV
NA2XS2Y 1x120 RM/25 6/10 kV | 340 | 0.253 | 0.113 | 0.28 | cs | 120 | 0.00403 | MV
NA2XS2Y 1x70 RM/25 6/10 kV | 280 | 0.443 | 0.123 | 0.217 | cs | 70 | 0.00403 | MV
N2XS(FL)2Y 1x120 RM/35 64/110 kV | 112 | 0.153 | 0.166 | 0.366 | cs | 120 | 0.00393 | HV
N2XS(FL)2Y 1x185 RM/35 64/110 kV | 125 | 0.099 | 0.156 | 0.457 | cs | 185 | 0.00393 | HV
N2XS(FL)2Y 1x240 RM/35 64/110 kV | 135 | 0.075 | 0.149 | 0.526 | cs | 240 | 0.00393 | HV
N2XS(FL)2Y 1x300 RM/35 64/110 kV | 144 | 0.06 | 0.144 | 0.588 | cs | 300 | 0.00393 | HV
15-AL1/3-ST1A 0.4 | 11 | 1.8769 | 0.35 | 0.105 | ol | 16 | 0.00403 | LV
24-AL1/4-ST1A 0.4 | 11.25 | 1.2012 | 0.335 | 0.14 | ol | 24 | 0.00403 | LV
48-AL1/8-ST1A 0.4 | 12.2 | 0.5939 | 0.3 | 0.21 | ol | 48 | 0.00403 | LV
94-AL1/15-ST1A 0.4 | 13.2 | 0.306 | 0.29 | 0.35 | ol | 94 | 0.00403 | LV
34-AL1/6-ST1A 10.0 | 9.7 | 0.8342 | 0.36 | 0.17 | ol | 34 | 0.00403 | MV
48-AL1/8-ST1A 10.0 | 10.1 | 0.5939 | 0.35 | 0.21 | ol | 48 | 0.00403 | MV
70-AL1/11-ST1A 10.0 | 10.4 | 0.4132 | 0.339 | 0.29 | ol | 70 | 0.00403 | MV
94-AL1/15-ST1A 10.0 | 10.75 | 0.306 | 0.33 | 0.35 | ol | 94 | 0.00403 | MV
122-AL1/20-ST1A 10.0 | 11.1 | 0.2376 | 0.323 | 0.41 | ol | 122 | 0.00403 | MV
149-AL1/24-ST1A 10.0 | 11.25 | 0.194 | 0.315 | 0.47 | ol | 149 | 0.00403 | MV
34-AL1/6-ST1A 20.0 | 9.15 | 0.8342 | 0.382 | 0.17 | ol | 34 | 0.00403 | MV
48-AL1/8-ST1A 20.0 | 9.5 | 0.5939 | 0.372 | 0.21 | ol | 48 | 0.00403 | MV
70-AL1/11-ST1A 20.0 | 9.7 | 0.4132 | 0.36 | 0.29 | ol | 70 | 0.00403 | MV
94-AL1/15-ST1A 20.0 | 10 | 0.306 | 0.35 | 0.35 | ol | 94 | 0.00403 | MV
122-AL1/20-ST1A 20.0 | 10.3 | 0.2376 | 0.344 | 0.41 | ol | 122 | 0.00403 | MV
149-AL1/24-ST1A 20.0 | 10.5 | 0.194 | 0.337 | 0.47 | ol | 149 | 0.00403 | MV
184-AL1/30-ST1A 20.0 | 10.75 | 0.1571 | 0.33 | 0.535 | ol | 184 | 0.00403 | MV
243-AL1/39-ST1A 20.0 | 11 | 0.1188 | 0.32 | 0.645 | ol | 243 | 0.00403 | MV
48-AL1/8-ST1A 110.0 | 8 | 0.5939 | 0.46 | 0.21 | ol | 48 | 0.00403 | HV
70-AL1/11-ST1A 110.0 | 8.4 | 0.4132 | 0.45 | 0.29 | ol | 70 | 0.00403 | HV
94-AL1/15-ST1A 110.0 | 8.65 | 0.306 | 0.44 | 0.35 | ol | 94 | 0.00403 | HV
122-AL1/20-ST1A 110.0 | 8.5 | 0.2376 | 0.43 | 0.41 | ol | 122 | 0.00403 | HV
149-AL1/24-ST1A 110.0 | 8.75 | 0.194 | 0.41 | 0.47 | ol | 149 | 0.00403 | HV
184-AL1/30-ST1A 110.0 | 8.8 | 0.1571 | 0.4 | 0.535 | ol | 184 | 0.00403 | HV
243-AL1/39-ST1A 110.0 | 9 | 0.1188 | 0.39 | 0.645 | ol | 243 | 0.00403 | HV
305-AL1/39-ST1A 110.0 | 9.2 | 0.0949 | 0.38 | 0.74 | ol | 305 | 0.00403 | HV
490-AL1/64-ST1A 110.0 | 9.75 | 0.059 | 0.37 | 0.96 | ol | 490 | 0.00403 | HV
679-AL1/86-ST1A 110.0 | 9.95 | 0.042 | 0.36 | 1.15 | ol | 679 | 0.00403 | HV
490-AL1/64-ST1A 220.0 | 10 | 0.059 | 0.285 | 0.96 | ol | 490 | 0.00403 | HV
679-AL1/86-ST1A 220.0 | 11.7 | 0.042 | 0.275 | 1.15 | ol | 679 | 0.00403 | HV
490-AL1/64-ST1A 380.0 | 11 | 0.059 | 0.253 | 0.96 | ol | 490 | 0.00403 | HV
679-AL1/86-ST1A 380.0 | 14.6 | 0.042 | 0.25 | 1.15 | ol | 679 | 0.00403 | HV

## trafo_std_types
| i0_percent | pfe_kw | vkr_percent | sn_mva | vn_lv_kv | vn_hv_kv | vk_percent | shift_degree | vector_group | tap_side | tap_neutral | tap_min | tap_max | tap_step_degree | tap_step_percent | tap_phase_shifter
160 MVA 380/110 kV | 0.06 | 60 | 0.25 | 160 | 110 | 380 | 12.2 | 0 | Yy0 | hv | 0 | -9 | 9 | 0 | 1.5 | FALSE
100 MVA 220/110 kV | 0.06 | 55 | 0.26 | 100 | 110 | 220 | 12 | 0 | Yy0 | hv | 0 | -9 | 9 | 0 | 1.5 | FALSE
63 MVA 110/20 kV | 0.04 | 22 | 0.32 | 63 | 20 | 110 | 18 | 150 | YNd5 | hv | 0 | -9 | 9 | 0 | 1.5 | FALSE
40 MVA 110/20 kV | 0.05 | 18 | 0.34 | 40 | 20 | 110 | 16.2 | 150 | YNd5 | hv | 0 | -9 | 9 | 0 | 1.5 | FALSE
25 MVA 110/20 kV | 0.07 | 14 | 0.41 | 25 | 20 | 110 | 12 | 150 | YNd5 | hv | 0 | -9 | 9 | 0 | 1.5 | FALSE
63 MVA 110/10 kV | 0.04 | 22 | 0.32 | 63 | 10 | 110 | 18 | 150 | YNd5 | hv | 0 | -9 | 9 | 0 | 1.5 | FALSE
40 MVA 110/10 kV | 0.05 | 18 | 0.34 | 40 | 10 | 110 | 16.2 | 150 | YNd5 | hv | 0 | -9 | 9 | 0 | 1.5 | FALSE
25 MVA 110/10 kV | 0.07 | 14 | 0.41 | 25 | 10 | 110 | 12 | 150 | YNd5 | hv | 0 | -9 | 9 | 0 | 1.5 | FALSE
0.25 MVA 20/0.4 kV | 0.32 | 0.8 | 1.44 | 0.25 | 0.4 | 20 | 6 | 150 | Yzn5 | hv | 0 | -2 | 2 | 0 | 2.5 | FALSE
0.4 MVA 20/0.4 kV | 0.3375 | 1.35 | 1.425 | 0.4 | 0.4 | 20 | 6 | 150 | Dyn5 | hv | 0 | -2 | 2 | 0 | 2.5 | FALSE
0.63 MVA 20/0.4 kV | 0.2619 | 1.65 | 1.206 | 0.63 | 0.4 | 20 | 6 | 150 | Dyn5 | hv | 0 | -2 | 2 | 0 | 2.5 | FALSE
0.25 MVA 10/0.4 kV | 0.24 | 0.6 | 1.2 | 0.25 | 0.4 | 10 | 4 | 150 | Dyn5 | hv | 0 | -2 | 2 | 0 | 2.5 | FALSE
0.4 MVA 10/0.4 kV | 0.2375 | 0.95 | 1.325 | 0.4 | 0.4 | 10 | 4 | 150 | Dyn5 | hv | 0 | -2 | 2 | 0 | 2.5 | FALSE
0.63 MVA 10/0.4 kV | 0.1873 | 1.18 | 1.0794 | 0.63 | 0.4 | 10 | 4 | 150 | Dyn5 | hv | 0 | -2 | 2 | 0 | 2.5 | FALSE

## trafo3w_std_types
| sn_hv_mva | sn_mv_mva | sn_lv_mva | vn_hv_kv | vn_mv_kv | vn_lv_kv | vk_hv_percent | vk_mv_percent | vk_lv_percent | vkr_hv_percent | vkr_mv_percent | vkr_lv_percent | pfe_kw | i0_percent | shift_mv_degree | shift_lv_degree | vector_group | tap_side | tap_neutral | tap_min | tap_max | tap_step_percent
63/25/38 MVA 110/20/10 kV | 63 | 25 | 38 | 110 | 20 | 10 | 10.4 | 10.4 | 10.4 | 0.28 | 0.32 | 0.35 | 35 | 0.89 | 0 | 0 | YN0yn0yn0 | hv | 0 | -10 | 10 | 1.2
63/25/38 MVA 110/10/10 kV | 63 | 25 | 38 | 110 | 10 | 10 | 10.4 | 10.4 | 10.4 | 0.28 | 0.32 | 0.35 | 35 | 0.89 | 0 | 0 | YN0yn0yn0 | hv | 0 | -10 | 10 | 1.2

## fuse_std_types
| fuse_type | i_rated_a | t_avg | t_min | t_total | x_avg | x_min | x_total
HV 100A | HV 100A | 100 | 0 | [10.0, 3.64, 0.854, 0.281, 0.1, 0.0531, 0.022, 0.01] | [10.0, 4.267, 1.21, 0.403, 0.1, 0.058, 0.022, 0.01] | 0 | [300.0, 350.0, 450.0, 550.0, 700.0, 850.0, 1200.0, 1752.0] | [600.0, 700.0, 900.0, 1150.0, 1665.0, 2000.0, 3000.0, 4313.0]
HV 10A | HV 10A | 10 | 0 | [10.0, 1675.0, 0.344, 0.156, 0.1, 0.0417, 0.0171, 0.01] | [10.0, 1.3, 0.3, 0.155, 0.1, 0.0555, 0.023, 0.01] | 0 | [30.0, 32.0, 35.0, 37.0, 39.0, 50.0, 70.0, 88.0] | [60.0, 70.0, 80.0, 87.0, 94.0, 110.0, 150.0, 216.0]
HV 125A | HV 125A | 125 | 0 | [10.0, 1.82, 0.344, 0.1, 0.0467, 0.0269, 0.01] | [10.0, 2.478, 0.426, 0.1, 0.0427, 0.0211, 0.01] | 0 | [375.0, 500.0, 700.0, 925.0, 1200.0, 1500.0, 2341.0] | [750.0, 1000.0, 1500.0, 2200.0, 3000.0, 4000.0, 5765.0]
HV 160A | HV 160A | 160 | 0 | [10.0, 4.15, 1.03, 0.198, 0.1, 0.051, 0.0172, 0.01] | [10.0, 2.3, 0.734, 0.274, 0.1, 0.046, 0.0177, 0.01] | 0 | [480.0, 550.0, 700.0, 1000.0, 1260.0, 1600.0, 2500.0, 3227.0] | [960.0, 1300.0, 1700.0, 2200.0, 2996.0, 4000.0, 6000.0, 7946.0]
HV 16A | HV 16A | 16 | 0 | [10.0, 0.352, 0.164, 0.1, 0.0649, 0.0342, 0.01] | [10.0, 2.34, 0.722, 0.181, 0.1, 0.055, 0.0296, 0.01] | 0 | [48.0, 60.0, 65.0, 71.0, 80.0, 100.0, 162.0] | [96.0, 110.0, 125.0, 150.0, 168.0, 200.0, 250.0, 398.0]
HV 200A | HV 200A | 200 | 0 | [10.0, 4.267, 1.21, 0.403, 0.1, 0.058, 0.022, 0.01] | [10.0, 3.73, 1.654, 0.328, 0.1, 0.0531, 0.019, 0.01] | 0 | [600.0, 700.0, 900.0, 1150.0, 1665.0, 2000.0, 3000.0, 4313.0] | [1200.0, 1500.0, 1800.0, 2700.0, 3960.0, 5000.0, 7500.0, 10620.0]
HV 20A | HV 20A | 20 | 0 | [10.0, 1.3, 0.3, 0.155, 0.1, 0.0555, 0.023, 0.01] | [10.0, 1.3, 0.161, 0.1, 0.0611, 0.0399, 0.0141, 0.01] | 0 | [60.0, 70.0, 80.0, 87.0, 94.0, 110.0, 150.0, 216.0] | [120.0, 150.0, 200.0, 223.0, 260.0, 300.0, 450.0, 532.0]
HV 25A | HV 25A | 25 | 0 | [10.0, 2.512, 0.833, 0.299, 0.1, 0.0372, 0.0223, 0.01] | [10.0, 3.125, 0.597, 0.198, 0.1, 0.0378, 0.022, 0.01] | 0 | [75.0, 82.0, 90.0, 100.0, 124.0, 170.0, 200.0, 289.0] | [150.0, 170.0, 210.0, 250.0, 294.0, 400.0, 500.0, 711.0]
HV 31.5A | HV 31.5A | 31.5 | 0 | [10.0, 2.34, 0.722, 0.181, 0.1, 0.055, 0.0296, 0.01] | [10.0, 2.84, 0.368, 0.164, 0.1, 0.0621, 0.0378, 0.0195, 0.01] | 0 | [95.0, 110.0, 125.0, 150.0, 165.0, 200.0, 250.0, 390.0] | [189.0, 220.0, 300.0, 350.0, 393.0, 450.0, 530.0, 700.0, 960.0]
HV 40A | HV 40A | 40 | 0 | [10.0, 1.3, 0.161, 0.1, 0.0611, 0.0399, 0.0141, 0.01] | [10.0, 2.05, 0.369, 0.198, 0.1, 0.051, 0.0298, 0.01] | 0 | [120.0, 150.0, 200.0, 223.0, 260.0, 300.0, 450.0, 532.0] | [240.0, 300.0, 400.0, 450.0, 530.0, 650.0, 800.0, 1311.0]
HV 50A | HV 50A | 50 | 0 | [10.0, 3.215, 0.597, 0.198, 0.1, 0.0378, 0.022, 0.01] | [10.0, 3.64, 0.854, 0.281, 0.1, 0.0531, 0.022, 0.01] | 0 | [150.0, 170.0, 210.0, 250.0, 294.0, 400.0, 500.0, 711.0] | [300.0, 350.0, 450.0, 550.0, 700.0, 850.0, 1200.0, 1752.0]
HV 6.3A | HV 6.3A | 6.3 | 0 | [10.0, 1.39, 0.344, 0.168, 0.1, 0.056, 0.0263, 0.01] | [10.0, 1.711, 0.516, 0.198, 0.1, 0.0634, 0.0303, 0.01] | 0 | [19.0, 19.5, 20.4, 20.8, 22.0, 25.0, 32.0, 48.0] | [38.0, 40.0, 43.0, 48.0, 53.0, 60.0, 75.0, 118.0]
HV 63A | HV 63A | 63 | 0 | [10.0, 2.84, 0.368, 0.164, 0.1, 0.0621, 0.0378, 0.0195, 0.01] | [10.0, 1.82, 0.344, 0.1, 0.0467, 0.0269, 0.01] | 0 | [189.0, 220.0, 300.0, 350.0, 393.0, 450.0, 530.0, 700.0, 961.0] | [378.0, 500.0, 700.0, 934.0, 1200.0, 1500.0, 2366.0]
HV 80A | HV 80A | 80 | 0 | [10.0, 2.05, 0.369, 0.198, 0.1, 0.051, 0.0298, 0.01] | [10.0, 4.15, 1.03, 0.198, 0.1, 0.051, 0.0172, 0.01] | 0 | [240.0, 300.0, 400.0, 450.0, 530.0, 650.0, 800.0, 1311.0] | [480.0, 550.0, 700.0, 1000.0, 1260.0, 1600.0, 2500.0, 3227.0]
Siemens NH-1-100 | Siemens NH-1-100 | 100 | [5400.0, 2000.0, 400.0, 20.0, 1.0, 0.2, 0.012, 0.004] | 0 | 0 | [150.0, 190.0, 250.0, 430.0, 900.0, 1250.0, 2700.0, 3600.0] | 0 | 0
Siemens NH-1-125 | Siemens NH-1-125 | 125 | [4800.0, 120.0, 7.0, 0.1, 0.004] | 0 | 0 | [180.0, 400.0, 740.0, 2000.0, 4250.0] | 0 | 0
Siemens NH-1-16 | Siemens NH-1-16 | 16 | [4000.0, 400.0, 2.0, 0.1, 0.04, 0.01] | 0 | 0 | [26.0, 35.0, 75.0, 150.0, 200.0, 300.0] | 0 | 0
Siemens NH-1-160 | Siemens NH-1-160 | 160 | [4800.0, 120.0, 7.0, 0.1, 0.004] | 0 | 0 | [210.0, 500.0, 900.0, 2300.0, 5000.0] | 0 | 0
Siemens NH-1-25 | Siemens NH-1-25 | 25 | [4000.0, 1000.0, 10.0, 0.2, 0.02, 0.01] | 0 | 0 | [40.0, 50.0, 100.0, 210.0, 400.0, 500.0] | 0 | 0
Siemens NH-1-50 | Siemens NH-1-50 | 50 | [4000.0, 40.0, 4.0, 1.0, 0.02, 0.01] | 0 | 0 | [86.0, 200.0, 300.0, 400.0, 1000.0, 1280.0] | 0 | 0
Siemens NH-1-63 | Siemens NH-1-63 | 63 | [4000.0, 100.0, 10.0, 2.0, 0.04, 0.01] | 0 | 0 | [100.0, 200.0, 300.0, 400.0, 1000.0, 1500.0] | 0 | 0
Siemens NH-1-80 | Siemens NH-1-80 | 80 | [4800.0, 120.0, 7.0, 0.1, 0.01] | 0 | 0 | [150.58, 250.0, 450.0, 1150.0, 2470.0] | 0 | 0
Siemens NH-2-1000 | Siemens NH-2-1000 | 1000 | [4800.0, 120.0, 7.0, 0.1, 0.004] | 0 | 0 | [1900.0, 3500.0, 8400.0, 24000.0, 52000.0] | 0 | 0
Siemens NH-2-200 | Siemens NH-2-200 | 200 | [4800.0, 120.0, 7.0, 0.1, 0.004] | 0 | 0 | [280.0, 650.0, 1200.0, 3000.0, 7000.0] | 0 | 0
Siemens NH-2-224 | Siemens NH-2-224 | 224 | [4800.0, 120.0, 7.0, 0.2, 0.04, 0.004] | 0 | 0 | [400.0, 750.0, 1453.0, 3025.0, 4315.0, 7600.0] | 0 | 0
Siemens NH-2-250 | Siemens NH-2-250 | 250 | [4800.0, 120.0, 7.0, 0.1, 0.004] | 0 | 0 | [450.0, 800.0, 1650.0, 4000.0, 8500.0] | 0 | 0
Siemens NH-2-315 | Siemens NH-2-315 | 315 | [4800.0, 120.0, 7.0, 0.1, 0.004] | 0 | 0 | [550.0, 920.0, 1900.0, 5000.0, 11000.0] | 0 | 0
Siemens NH-2-355 | Siemens NH-2-355 | 355 | [4800.0, 120.0, 6.0, 0.1, 0.004] | 0 | 0 | [650.0, 1116.27, 2350.0, 5840.0, 12790.0] | 0 | 0
Siemens NH-2-400 | Siemens NH-2-400 | 400 | [4800.0, 120.0, 7.0, 0.1, 0.004] | 0 | 0 | [720.0, 1350.0, 2800.0, 6500.0, 15000.0] | 0 | 0
Siemens NH-2-425 | Siemens NH-2-425 | 425 | [4800.0, 120.0, 7.0, 0.1, 0.004] | 0 | 0 | [850.0, 1500.0, 3050.0, 7500.0, 16500.0] | 0 | 0
Siemens NH-2-630 | Siemens NH-2-630 | 630 | [4800.0, 120.0, 7.0, 0.1, 0.004] | 0 | 0 | [1200.0, 2000.0, 4800.0, 12000.0, 26000.0] | 0 | 0

## res_bus
| vm_pu | va_degree | p_mw | q_mvar
0 | 0.99137 | -0.06046 | 0.004168 | 0.0010446
1 | 0.99117 | -0.061942 | 0.0049912 | 0.0012509
2 | 0.99248 | -0.052667 | 0.0035489 | 0.00088944
3 | 0.99112 | -0.062264 | 0 | 0
4 | 0.99373 | -0.043834 | 0 | 0
5 | 0.99061 | -0.065852 | 0 | 0
6 | 0.99236 | -0.053525 | 0.021066 | 0.0052796
7 | 0.99428 | -0.040003 | 0 | 0
8 | 0.99002 | -0.070012 | 0.0054601 | 0.0013684
9 | 0.99211 | -0.055266 | 0.0092681 | 0.0023228
10 | 0.99483 | -0.036159 | 0.013455 | 0.0033721
11 | 0.99405 | -0.041637 | 0.003407 | 0.00085388
12 | 0.98998 | -0.070329 | 0.0050127 | 0.0012563
13 | 0.99181 | -0.057415 | 0.01078 | 0.0027018
14 | 0.99831 | -0.011787 | 0 | 0
15 | 0.99389 | -0.042713 | 0.0051259 | 0.0012847
16 | 0.99372 | -0.044028 | 0.002647 | 0.00066341
17 | 0.99382 | -0.043305 | 0 | 0
18 | 0.99651 | -0.024372 | 0.002796 | 0.00070073
19 | 0.99655 | -0.024112 | 0 | 0
20 | 0.99417 | -0.040882 | 0 | 0
21 | 0.99367 | -0.044351 | 0.0054543 | 0.001367
22 | 0.99564 | -0.03049 | 0.0021301 | 0.00053385
23 | 0.99627 | -0.026091 | 0 | 0
24 | 0.99434 | -0.039691 | 0.0016474 | 0.00041289
25 | 0.99956 | -0.0030394 | 0.013395 | 0.0033572
26 | 0.99553 | -0.031285 | 0.0025108 | 0.00062926
27 | 0.99617 | -0.026796 | 0.0028358 | 0.00071072
28 | 0.99616 | -0.026836 | 0.0028637 | 0.00071771
29 | 0.99476 | -0.036734 | 0.0020718 | 0.00051925
30 | 1 | 0 | -0.17567 | -0.043932
31 | 0.99891 | -0.0076037 | 0.015411 | 0.0038622
32 | 0.99856 | -0.010049 | 0.011235 | 0.0028157
33 | 0.99849 | -0.010574 | 0.001535 | 0.00038471
34 | 0.99821 | -0.012527 | 0.0085722 | 0.0021484
35 | 0.99386 | -0.04296 | 0.0024479 | 0.0006135
36 | 0.9953 | -0.032925 | 0.0017707 | 0.00044378
37 | 0.99813 | -0.013084 | 0.0017454 | 0.00043745
38 | 0.99809 | -0.013408 | 0.0014744 | 0.00036952
39 | 0.99798 | -0.01415 | 0.0018091 | 0.00045341
40 | 0.99795 | -0.014345 | 0.0018597 | 0.00046608
41 | 0.99797 | -0.014198 | 0.0015255 | 0.00038232
42 | 0.99998 | 149.9947 | 0 | 0

## res_line
| p_from_mw | q_from_mvar | p_to_mw | q_to_mvar | pl_mw | ql_mvar | i_from_ka | i_to_ka | i_ka | vm_from_pu | va_from_degree | vm_to_pu | va_to_degree | loading_percent
0 | 0.015479 | 0.0038803 | -0.015476 | -0.0038792 | 3.1775e-06 | 1.1005e-06 | 0.023234 | 0.023234 | 0.023234 | 0.99137 | -0.06046 | 0.99117 | -0.061942 | 8.6051
1 | -0.019647 | -0.0049249 | 0.019668 | 0.0049325 | 2.1226e-05 | 7.6588e-06 | 0.02949 | 0.02949 | 0.02949 | 0.99137 | -0.06046 | 0.99248 | -0.052667 | 10.9222
2 | 0.010485 | 0.0026283 | -0.010484 | -0.0026281 | 4.6762e-07 | 1.4087e-07 | 0.015741 | 0.015741 | 0.015741 | 0.99117 | -0.061942 | 0.99112 | -0.062264 | 5.8299
3 | -0.023217 | -0.005822 | 0.023246 | 0.0058324 | 2.8453e-05 | 1.0457e-05 | 0.034811 | 0.03481 | 0.034811 | 0.99248 | -0.052667 | 0.99373 | -0.043834 | 12.8928
4 | 0.010484 | 0.0026281 | -0.010479 | -0.0026266 | 5.2073e-06 | 1.569e-06 | 0.015741 | 0.015741 | 0.015741 | 0.99112 | -0.062264 | 0.99061 | -0.065852 | 5.83
5 | 0.041178 | 0.010328 | -0.041122 | -0.010307 | 5.525e-05 | 2.0949e-05 | 0.061662 | 0.061662 | 0.061662 | 0.99373 | -0.043834 | 0.99236 | -0.053525 | 22.8378
6 | -0.064423 | -0.01616 | 0.064457 | 0.016173 | 3.4247e-05 | 1.3095e-05 | 0.096472 | 0.096472 | 0.096472 | 0.99373 | -0.043834 | 0.99428 | -0.040003 | 35.7305
7 | 0.010479 | 0.0026265 | -0.010473 | -0.0026247 | 6.0334e-06 | 1.8185e-06 | 0.015741 | 0.015741 | 0.015741 | 0.99061 | -0.065852 | 0.99002 | -0.070012 | 5.83
8 | 0.020057 | 0.0050274 | -0.020052 | -0.0050256 | 4.8367e-06 | 1.7496e-06 | 0.030075 | 0.030075 | 0.030075 | 0.99236 | -0.053525 | 0.99211 | -0.055266 | 11.1388
9 | -0.075442 | -0.018926 | 0.075482 | 0.018942 | 4.025e-05 | 1.5415e-05 | 0.11291 | 0.11291 | 0.11291 | 0.99428 | -0.040003 | 0.99483 | -0.036159 | 41.8191
10 | 0.010985 | 0.002753 | -0.010982 | -0.0027522 | 2.485e-06 | 7.6468e-07 | 0.016439 | 0.016439 | 0.016439 | 0.99428 | -0.040003 | 0.99405 | -0.041637 | 6.0886
11 | 0.005013 | 0.0012563 | -0.0050127 | -0.0012563 | 2.2053e-07 | 4.7708e-09 | 0.0075345 | 0.0075345 | 0.0075345 | 0.99002 | -0.070012 | 0.98998 | -0.070329 | 2.7906
12 | 0.010784 | 0.0027028 | -0.01078 | -0.0027018 | 3.2066e-06 | 9.7973e-07 | 0.016174 | 0.016174 | 0.016174 | 0.99211 | -0.055266 | 0.99181 | -0.057415 | 5.9904
13 | -0.088937 | -0.022314 | 0.089239 | 0.02243 | 0.00030177 | 0.00011571 | 0.13304 | 0.13304 | 0.13304 | 0.99483 | -0.036159 | 0.99831 | -0.011787 | 49.2727
14 | 0.007575 | 0.0018983 | -0.0075739 | -0.0018981 | 1.1275e-06 | 2.5152e-07 | 0.011339 | 0.011339 | 0.011339 | 0.99405 | -0.041637 | 0.99389 | -0.042713 | 4.1997
15 | -0.11605 | -0.029156 | 0.11619 | 0.02921 | 0.0001414 | 5.3989e-05 | 0.173 | 0.173 | 0.173 | 0.99831 | -0.011787 | 0.99956 | -0.0030394 | 32.0376
16 | 0.026812 | 0.0067265 | -0.026766 | -0.0067095 | 4.5763e-05 | 1.7002e-05 | 0.039967 | 0.039967 | 0.039967 | 0.99831 | -0.011787 | 0.99655 | -0.024112 | 14.8026
17 | 0.002448 | 0.00061341 | -0.0024479 | -0.0006135 | 8.366e-08 | -9.717e-08 | 0.003665 | 0.003665 | 0.003665 | 0.99389 | -0.042713 | 0.99386 | -0.04296 | 1.3574
18 | -0.002647 | -0.00066341 | 0.0026473 | 0.00066316 | 2.6499e-07 | -2.483e-07 | 0.0039637 | 0.0039636 | 0.0039637 | 0.99372 | -0.044028 | 0.99382 | -0.043305 | 1.468
19 | -0.0081024 | -0.0020302 | 0.0081052 | 0.0020309 | 2.717e-06 | 6.6148e-07 | 0.012131 | 0.012131 | 0.012131 | 0.99382 | -0.043305 | 0.99417 | -0.040882 | 4.4931
20 | 0.0054551 | 0.001367 | -0.0054543 | -0.001367 | 7.8988e-07 | 5.7971e-08 | 0.0081677 | 0.0081678 | 0.0081678 | 0.99382 | -0.043305 | 0.99367 | -0.044351 | 3.0251
21 | -0.002796 | -0.00070073 | 0.0027961 | 0.00070065 | 1.0077e-07 | -8.1949e-08 | 0.004175 | 0.004175 | 0.004175 | 0.99651 | -0.024372 | 0.99655 | -0.024112 | 1.5463
22 | 0.018269 | 0.0045808 | -0.018252 | -0.004575 | 1.6134e-05 | 5.7529e-06 | 0.027279 | 0.027279 | 0.027279 | 0.99655 | -0.024112 | 0.99564 | -0.03049 | 10.1033
23 | 0.0057016 | 0.0014281 | -0.0057001 | -0.001428 | 1.5607e-06 | 1.5077e-07 | 0.0085132 | 0.0085133 | 0.0085133 | 0.99655 | -0.024112 | 0.99627 | -0.026091 | 3.1531
24 | -0.0081052 | -0.0020309 | 0.0081065 | 0.0020312 | 1.3357e-06 | 3.2511e-07 | 0.012131 | 0.012131 | 0.012131 | 0.99417 | -0.040882 | 0.99434 | -0.039691 | 4.493
25 | 0.016122 | 0.0040411 | -0.016121 | -0.0040405 | 1.7742e-06 | 6.187e-07 | 0.024095 | 0.024095 | 0.024095 | 0.99564 | -0.03049 | 0.99553 | -0.031285 | 8.9242
26 | 0.0028361 | 0.0007105 | -0.0028358 | -0.00071072 | 2.7652e-07 | -2.1522e-07 | 0.0042358 | 0.0042359 | 0.0042359 | 0.99627 | -0.026091 | 0.99617 | -0.026796 | 1.5689
27 | 0.002864 | 0.00071749 | -0.0028637 | -0.00071771 | 2.9503e-07 | -2.2296e-07 | 0.0042775 | 0.0042776 | 0.0042776 | 0.99627 | -0.026091 | 0.99616 | -0.026836 | 1.5843
28 | -0.0097539 | -0.0024441 | 0.0097579 | 0.0024452 | 3.9922e-06 | 1.1458e-06 | 0.014597 | 0.014596 | 0.014597 | 0.99434 | -0.039691 | 0.99476 | -0.036734 | 5.4061
29 | -0.12959 | -0.032567 | 0.12964 | 0.032588 | 5.4851e-05 | 2.0973e-05 | 0.19294 | 0.19294 | 0.19294 | 0.99956 | -0.0030394 | 1 | 0 | 35.7303
30 | 0.01361 | 0.0034113 | -0.013607 | -0.0034102 | 3.09e-06 | 1.0329e-06 | 0.020343 | 0.020343 | 0.020343 | 0.99553 | -0.031285 | 0.9953 | -0.032925 | 7.5343
31 | -0.01183 | -0.0029645 | 0.011836 | 0.0029665 | 6.2393e-06 | 1.9849e-06 | 0.017696 | 0.017695 | 0.017696 | 0.99476 | -0.036734 | 0.9953 | -0.032925 | 6.5539
32 | 0.045232 | 0.011344 | -0.045184 | -0.011326 | 4.7627e-05 | 1.8097e-05 | 0.067308 | 0.067308 | 0.067308 | 1 | 0 | 0.99891 | -0.0076037 | 24.929
33 | 0.029774 | 0.0074636 | -0.029764 | -0.0074598 | 1.0081e-05 | 3.7696e-06 | 0.044352 | 0.044352 | 0.044352 | 0.99891 | -0.0076037 | 0.99856 | -0.010049 | 16.4268
34 | 0.018529 | 0.0046441 | -0.018527 | -0.0046436 | 1.3457e-06 | 4.8056e-07 | 0.027611 | 0.027611 | 0.027611 | 0.99856 | -0.010049 | 0.99849 | -0.010574 | 10.2263
35 | 0.016992 | 0.0042589 | -0.016988 | -0.0042573 | 4.5935e-06 | 1.6166e-06 | 0.025323 | 0.025323 | 0.025323 | 0.99849 | -0.010574 | 0.99821 | -0.012527 | 9.379
36 | 0.0084157 | 0.0021089 | -0.008415 | -0.0021087 | 6.4961e-07 | 1.6338e-07 | 0.012545 | 0.012545 | 0.012545 | 0.99821 | -0.012527 | 0.99813 | -0.013084 | 4.6463
37 | 0.0066696 | 0.0016713 | -0.0066693 | -0.0016713 | 2.9854e-07 | 5.1574e-08 | 0.0099429 | 0.009943 | 0.009943 | 0.99813 | -0.013084 | 0.99809 | -0.013408 | 3.6826
38 | 0.0051949 | 0.0013017 | -0.0051944 | -0.0013017 | 5.3325e-07 | 1.8922e-08 | 0.0077448 | 0.0077449 | 0.0077449 | 0.99809 | -0.013408 | 0.99798 | -0.01415 | 2.8685
39 | 0.0033852 | 0.0008483 | -0.0033852 | -0.00084831 | 2.2874e-08 | -1.0003e-08 | 0.0050474 | 0.0050474 | 0.0050474 | 0.99798 | -0.01415 | 0.99797 | -0.014198 | 1.8694
40 | -0.0018597 | -0.00046608 | 0.0018597 | 0.000466 | 3.7863e-08 | -8.8546e-08 | 0.0027729 | 0.0027729 | 0.0027729 | 0.99795 | -0.014345 | 0.99797 | -0.014198 | 1.027

## res_trafo
| p_hv_mw | q_hv_mvar | p_lv_mw | q_lv_mvar | pl_mw | ql_mvar | i_hv_ka | i_lv_ka | vm_hv_pu | va_hv_degree | vm_lv_pu | va_lv_degree | loading_percent
0 | -4.4415e-16 | -7.6913e-16 | 0.00079998 | 7.4552e-08 | 0.00079998 | 7.4552e-08 | 2.564e-17 | 0.0011547 | 0.99998 | 149.9947 | 1 | 0 | 0.31999

## res_ext_grid
| p_mw | q_mvar
0 | 0.17709 | 0.044287

## res_load
| p_mw | q_mvar
0 | 0.004168 | 0.0010446
1 | 0.0049912 | 0.0012509
2 | 0.0035489 | 0.00088944
3 | 0.021066 | 0.0052796
4 | 0.0054601 | 0.0013684
5 | 0.0092681 | 0.0023228
6 | 0.013455 | 0.0033721
7 | 0.003407 | 0.00085388
8 | 0.0050127 | 0.0012563
9 | 0.01078 | 0.0027018
10 | 0.0051259 | 0.0012847
11 | 0.002647 | 0.00066341
12 | 0.002796 | 0.00070073
13 | 0.0054543 | 0.001367
14 | 0.0021301 | 0.00053385
15 | 0.0016474 | 0.00041289
16 | 0.013395 | 0.0033572
17 | 0.0025108 | 0.00062926
18 | 0.0028358 | 0.00071072
19 | 0.0028637 | 0.00071771
20 | 0.0020718 | 0.00051925
21 | 0.0014168 | 0.00035507
22 | 0.015411 | 0.0038622
23 | 0.011235 | 0.0028157
24 | 0.001535 | 0.00038471
25 | 0.0085722 | 0.0021484
26 | 0.0024479 | 0.0006135
27 | 0.0017707 | 0.00044378
28 | 0.0017454 | 0.00043745
29 | 0.0014744 | 0.00036952
30 | 0.0018091 | 0.00045341
31 | 0.0018597 | 0.00046608
32 | 0.0015255 | 0.00038232

## dtypes
| element | column | dtype
0 | bus | name | object
1 | bus | vn_kv | float64
2 | bus | type | object
3 | bus | zone | object
4 | bus | in_service | bool
5 | load | name | object
6 | load | bus | uint32
7 | load | p_mw | float64
8 | load | q_mvar | float64
9 | load | const_z_percent | float64
10 | load | const_i_percent | float64
11 | load | sn_mva | float64
12 | load | scaling | float64
13 | load | in_service | bool
14 | load | type | object
15 | ext_grid | name | object
16 | ext_grid | bus | uint32
17 | ext_grid | vm_pu | float64
18 | ext_grid | va_degree | float64
19 | ext_grid | slack_weight | float64
20 | ext_grid | in_service | bool
21 | line | name | object
22 | line | std_type | object
23 | line | from_bus | uint32
24 | line | to_bus | uint32
25 | line | length_km | float64
26 | line | r_ohm_per_km | float64
27 | line | x_ohm_per_km | float64
28 | line | c_nf_per_km | float64
29 | line | g_us_per_km | float64
30 | line | max_i_ka | float64
31 | line | df | float64
32 | line | parallel | uint32
33 | line | type | object
34 | line | in_service | bool
35 | trafo | name | object
36 | trafo | std_type | object
37 | trafo | hv_bus | uint32
38 | trafo | lv_bus | uint32
39 | trafo | sn_mva | float64
40 | trafo | vn_hv_kv | float64
41 | trafo | vn_lv_kv | float64
42 | trafo | vk_percent | float64
43 | trafo | vkr_percent | float64
44 | trafo | pfe_kw | float64
45 | trafo | i0_percent | float64
46 | trafo | shift_degree | float64
47 | trafo | tap_side | object
48 | trafo | tap_neutral | int32
49 | trafo | tap_min | int32
50 | trafo | tap_max | int32
51 | trafo | tap_step_percent | float64
52 | trafo | tap_step_degree | float64
53 | trafo | tap_pos | int32
54 | trafo | tap_phase_shifter | bool
55 | trafo | parallel | uint32
56 | trafo | df | float64
57 | trafo | in_service | bool
58 | line_geodata | coords | object
59 | bus_geodata | x | float64
60 | bus_geodata | y | float64
61 | bus_geodata | coords | object
62 | res_bus | vm_pu | float64
63 | res_bus | va_degree | float64
64 | res_bus | p_mw | float64
65 | res_bus | q_mvar | float64
66 | res_line | p_from_mw | float64
67 | res_line | q_from_mvar | float64
68 | res_line | p_to_mw | float64
69 | res_line | q_to_mvar | float64
70 | res_line | pl_mw | float64
71 | res_line | ql_mvar | float64
72 | res_line | i_from_ka | float64
73 | res_line | i_to_ka | float64
74 | res_line | i_ka | float64
75 | res_line | vm_from_pu | float64
76 | res_line | va_from_degree | float64
77 | res_line | vm_to_pu | float64
78 | res_line | va_to_degree | float64
79 | res_line | loading_percent | float64
80 | res_trafo | p_hv_mw | float64
81 | res_trafo | q_hv_mvar | float64
82 | res_trafo | p_lv_mw | float64
83 | res_trafo | q_lv_mvar | float64
84 | res_trafo | pl_mw | float64
85 | res_trafo | ql_mvar | float64
86 | res_trafo | i_hv_ka | float64
87 | res_trafo | i_lv_ka | float64
88 | res_trafo | vm_hv_pu | float64
89 | res_trafo | va_hv_degree | float64
90 | res_trafo | vm_lv_pu | float64
91 | res_trafo | va_lv_degree | float64
92 | res_trafo | loading_percent | float64
93 | res_ext_grid | p_mw | float64
94 | res_ext_grid | q_mvar | float64
95 | res_load | p_mw | float64
96 | res_load | q_mvar | float64

## parameters
| version | format_version | converged | OPF_converged | name | f_hz | sn_mva
0 | 2.14.6 | 2.14.0 | TRUE | FALSE |  | 50 | 1