## bus
| name | vn_kv | type | zone | in_service
0 | bus_LV_1123-10_0_3_node_0 | 0.4 | n |  | TRUE
1 | bus_LV_1123-10_0_3_node_1 | 0.4 | n |  | TRUE
2 | bus_LV_1123-10_0_3_node_2 | 0.4 | n |  | TRUE
3 | bus_LV_1123-10_0_3_node_3 | 0.4 | n |  | TRUE
4 | bus_LV_1123-10_0_3_node_4 | 0.4 | n |  | TRUE
5 | bus_LV_1123-10_0_3_node_10 | 0.4 | n |  | TRUE
6 | bus_LV_1123-10_0_3_node_13 | 0.4 | n |  | TRUE
7 | bus_LV_1123-10_0_3_node_12 | 0.4 | n |  | TRUE
8 | bus_LV_1123-10_0_3_node_20 | 0.4 | n |  | TRUE
9 | bus_LV_1123-10_0_3_node_8 | 0.4 | n |  | TRUE
10 | bus_LV_1123-10_0_3_node_29 | 0.4 | n |  | TRUE
11 | bus_LV_1123-10_0_3_node_5 | 0.4 | n |  | TRUE
12 | bus_LV_1123-10_0_3_node_6 | 0.4 | n |  | TRUE
13 | bus_LV_1123-10_0_3_node_25 | 0.4 | n |  | TRUE
14 | bus_LV_1123-10_0_3_node_28 | 0.4 | n |  | TRUE
15 | bus_LV_1123-10_0_3_node_27 | 0.4 | n |  | TRUE
16 | bus_LV_1123-10_0_3_node_30 | 0.4 | n |  | TRUE
17 | bus_LV_1123-10_0_3_node_23 | 0.4 | n |  | TRUE
18 | bus_LV_1123-10_0_3_node_9 | 0.4 | n |  | TRUE
19 | bus_LV_1123-10_0_3_node_11 | 0.4 | n |  | TRUE
20 | bus_LV_1123-10_0_3_node_21 | 0.4 | n |  | TRUE
21 | bus_LV_1123-10_0_3_node_14 | 0.4 | n |  | TRUE
22 | bus_LV_1123-10_0_3_node_15 | 0.4 | n |  | TRUE
23 | bus_LV_1123-10_0_3_node_17 | 0.4 | n |  | TRUE
24 | bus_LV_1123-10_0_3_node_18 | 0.4 | n |  | TRUE
25 | bus_LV_1123-10_0_3_node_22 | 0.4 | n |  | TRUE
26 | bus_LV_1123-10_0_3_node_24 | 0.4 | n |  | TRUE
27 | bus_LV_1123-10_0_3_node_26 | 0.4 | n |  | TRUE
28 | bus_LV_1123-10_0_3_node_31 | 0.4 | n |  | TRUE
29 | bus_MV_130_0_node_0 | 20 | n |  | TRUE

## load
| name | bus | p_mw | q_mvar | const_z_percent | const_i_percent | sn_mva | scaling | in_service | type
0 | LV_1123-10_0_3_load_0 | 0 | 9.5802e-05 | 2.401e-05 | 0 | 0 |  | 1 | TRUE | wye
1 | LV_1123-10_0_3_load_1 | 1 | 0.00015792 | 3.9579e-05 | 0 | 0 |  | 1 | TRUE | wye
2 | LV_1123-10_0_3_load_2 | 2 | 0.038074 | 0.0095424 | 0 | 0 |  | 1 | TRUE | wye
3 | LV_1123-10_0_3_load_4 | 4 | 0.00017926 | 4.4927e-05 | 0 | 0 |  | 1 | TRUE | wye
4 | LV_1123-10_0_3_load_13 | 6 | 0.00010746 | 2.6933e-05 | 0 | 0 |  | 1 | TRUE | wye
5 | LV_1123-10_0_3_load_20 | 8 | 0.00058597 | 0.00014686 | 0 | 0 |  | 1 | TRUE | wye
6 | LV_1123-10_0_3_load_8 | 9 | 0.00021204 | 5.3141e-05 | 0 | 0 |  | 1 | TRUE | wye
7 | LV_1123-10_0_3_load_29 | 10 | 0.0047929 | 0.0012012 | 0 | 0 |  | 1 | TRUE | wye
8 | LV_1123-10_0_3_load_5 | 11 | 0.0058662 | 0.0014702 | 0 | 0 |  | 1 | TRUE | wye
9 | LV_1123-10_0_3_load_6 | 12 | 0.0067158 | 0.0016831 | 0 | 0 |  | 1 | TRUE | wye
10 | LV_1123-10_0_3_load_28 | 14 | 0.038894 | 0.0097478 | 0 | 0 |  | 1 | TRUE | wye
11 | LV_1123-10_0_3_load_27 | 15 | 0.0001851 | 4.6392e-05 | 0 | 0 |  | 1 | TRUE | wye
12 | LV_1123-10_0_3_load_30 | 16 | 0.0033376 | 0.00083649 | 0 | 0 |  | 1 | TRUE | wye
13 | LV_1123-10_0_3_load_9 | 18 | 0.00014655 | 3.6729e-05 | 0 | 0 |  | 1 | TRUE | wye
14 | LV_1123-10_0_3_load_21 | 20 | 0.00049943 | 0.00012517 | 0 | 0 |  | 1 | TRUE | wye
15 | LV_1123-10_0_3_load_14 | 21 | 0.00068971 | 0.00017286 | 0 | 0 |  | 1 | TRUE | wye
16 | LV_1123-10_0_3_load_17 | 23 | 0.00034751 | 8.7094e-05 | 0 | 0 |  | 1 | TRUE | wye
17 | LV_1123-10_0_3_load_18 | 24 | 0.00047039 | 0.00011789 | 0 | 0 |  | 1 | TRUE | wye
18 | LV_1123-10_0_3_load_22 | 25 | 0.028483 | 0.0071384 | 0 | 0 |  | 1 | TRUE | wye
19 | LV_1123-10_0_3_load_26 | 27 | 0.0060639 | 0.0015197 | 0 | 0 |  | 1 | TRUE | wye
20 | LV_1123-10_0_3_load_31 | 28 | 0.0080426 | 0.0020157 | 0 | 0 |  | 1 | TRUE | wye

## ext_grid
| name | bus | vm_pu | va_degree | slack_weight | in_service
0 |  | 11 | 1 | 0 | 1 | TRUE

## line
| name | std_type | from_bus | to_bus | length_km | r_ohm_per_km | x_ohm_per_km | c_nf_per_km | g_us_per_km | max_i_ka | df | parallel | type | in_service
0 | LV_1123-10_0_3_line_0 | NAYY 4x150 SE | 0 | 1 | 0.021503 | 0.208 | 0.08 | 261 | 0 | 0.27 | 1 | 1 | cs | TRUE
1 | LV_1123-10_0_3_line_1 | NAYY 4x150 SE | 0 | 2 | 0.010658 | 0.208 | 0.08 | 261 | 0 | 0.27 | 1 | 1 | cs | TRUE
2 | LV_1123-10_0_3_line_2 | NAYY 4x150 SE | 1 | 3 | 0.034604 | 0.208 | 0.08 | 261 | 0 | 0.27 | 1 | 1 | cs | TRUE
3 | LV_1123-10_0_3_line_3 | NAYY 4x150 SE | 2 | 4 | 0.010553 | 0.208 | 0.08 | 261 | 0 | 0.27 | 1 | 1 | cs | TRUE
4 | LV_1123-10_0_3_line_4 | NAYY 4x150 SE | 3 | 5 | 0.00525 | 0.208 | 0.08 | 261 | 0 | 0.27 | 1 | 1 | cs | TRUE
5 | LV_1123-10_0_3_line_5 | NAYY 4x150 SE | 4 | 6 | 0.0064146 | 0.208 | 0.08 | 261 | 0 | 0.27 | 1 | 1 | cs | TRUE
6 | LV_1123-10_0_3_line_6 | NAYY 4x150 SE | 5 | 9 | 0.041953 | 0.208 | 0.08 | 261 | 0 | 0.27 | 1 | 1 | cs | TRUE
7 | LV_1123-10_0_3_line_7 | NAYY 4x150 SE | 5 | 7 | 0.11111 | 0.208 | 0.08 | 261 | 0 | 0.27 | 1 | 1 | cs | TRUE
8 | LV_1123-10_0_3_line_8 | NAYY 4x150 SE | 6 | 10 | 0.012087 | 0.208 | 0.08 | 261 | 0 | 0.27 | 1 | 1 | cs | TRUE
9 | LV_1123-10_0_3_line_9 | NAYY 4x150 SE | 7 | 8 | 0.050468 | 0.208 | 0.08 | 261 | 0 | 0.27 | 1 | 1 | cs | TRUE
10 | LV_1123-10_0_3_line_10 | NAYY 4x150 SE | 8 | 20 | 0.051566 | 0.208 | 0.08 | 261 | 0 | 0.27 | 1 | 1 | cs | TRUE
11 | LV_1123-10_0_3_line_11 | NAYY 4x150 SE | 9 | 18 | 0.020973 | 0.208 | 0.08 | 261 | 0 | 0.27 | 1 | 1 | cs | TRUE
12 | LV_1123-10_0_3_line_12 | NAYY 4x150 SE | 10 | 13 | 0.017397 | 0.208 | 0.08 | 261 | 0 | 0.27 | 1 | 1 | cs | TRUE
13 | LV_1123-10_0_3_line_13 | NAYY 4x150 SE | 11 | 12 | 0.020642 | 0.208 | 0.08 | 261 | 0 | 0.27 | 1 | 2 | cs | TRUE
14 | LV_1123-10_0_3_line_14 | NAYY 4x150 SE | 12 | 13 | 0.043119 | 0.208 | 0.08 | 261 | 0 | 0.27 | 1 | 2 | cs | TRUE
15 | LV_1123-10_0_3_line_15 | NAYY 4x150 SE | 13 | 16 | 0.021764 | 0.208 | 0.08 | 261 | 0 | 0.27 | 1 | 1 | cs | TRUE
16 | LV_1123-10_0_3_line_16 | NAYY 4x150 SE | 13 | 17 | 0.070135 | 0.208 | 0.08 | 261 | 0 | 0.27 | 1 | 1 | cs | TRUE
17 | LV_1123-10_0_3_line_17 | NAYY 4x150 SE | 14 | 15 | 0.024739 | 0.208 | 0.08 | 261 | 0 | 0.27 | 1 | 1 | cs | TRUE
18 | LV_1123-10_0_3_line_18 | NAYY 4x150 SE | 15 | 19 | 0.019251 | 0.208 | 0.08 | 261 | 0 | 0.27 | 1 | 1 | cs | TRUE
19 | LV_1123-10_0_3_line_19 | NAYY 4x150 SE | 17 | 25 | 0.075534 | 0.208 | 0.08 | 261 | 0 | 0.27 | 1 | 1 | cs | TRUE
20 | LV_1123-10_0_3_line_20 | NAYY 4x150 SE | 18 | 19 | 0.033761 | 0.208 | 0.08 | 261 | 0 | 0.27 | 1 | 1 | cs | TRUE
21 | LV_1123-10_0_3_line_21 | NAYY 4x150 SE | 20 | 23 | 0.10225 | 0.208 | 0.08 | 261 | 0 | 0.27 | 1 | 1 | cs | TRUE
22 | LV_1123-10_0_3_line_22 | NAYY 4x150 SE | 21 | 22 | 0.025761 | 0.208 | 0.08 | 261 | 0 | 0.27 | 1 | 1 | cs | TRUE
23 | LV_1123-10_0_3_line_23 | NAYY 4x150 SE | 22 | 23 | 0.013472 | 0.208 | 0.08 | 261 | 0 | 0.27 | 1 | 1 | cs | TRUE
24 | LV_1123-10_0_3_line_24 | NAYY 4x150 SE | 22 | 24 | 0.028719 | 0.208 | 0.08 | 261 | 0 | 0.27 | 1 | 1 | cs | TRUE
25 | LV_1123-10_0_3_line_25 | NAYY 4x150 SE | 25 | 26 | 0.084578 | 0.208 | 0.08 | 261 | 0 | 0.27 | 1 | 1 | cs | TRUE
26 | LV_1123-10_0_3_line_26 | NAYY 4x150 SE | 26 | 27 | 0.037393 | 0.208 | 0.08 | 261 | 0 | 0.27 | 1 | 1 | cs | TRUE
27 | LV_1123-10_0_3_line_27 | NAYY 4x150 SE | 27 | 28 | 0.041227 | 0.208 | 0.08 | 261 | 0 | 0.27 | 1 | 1 | cs | TRUE

## trafo
| name | std_type | hv_bus | lv_bus | sn_mva | vn_hv_kv | vn_lv_kv | vk_percent | vkr_percent | pfe_kw | i0_percent | shift_degree | tap_side | tap_neutral | tap_min | tap_max | tap_step_percent | tap_step_degree | tap_pos | tap_phase_shifter | parallel | df | in_service
0 | LV_1123-10_0_3_trafo_5 | 0.25 MVA 20/0.4 kV | 29 | 11 | 0.25 | 20 | 0.4 | 6 | 1.44 | 0.8 | 0.32 | 150 | hv | 0 | -2 | 2 | 2.5 | 0 | 0 | FALSE | 1 | 1 | TRUE

## line_geodata
| x0 | y0 | x1 | y1 | x2 | y2 | x3 | y3 | x4 | y4 | x5 | y5 | x6 | y6 | x7 | y7 | x8 | y8 | x9 | y9 | x10 | y10 | x11 | y11
0 | 2640381.943 | 1228031.7585 | 2640362.5675 | 1228041.0839
1 | 2640381.943 | 1228031.7585 | 2640391.5462 | 1228027.1364
2 | 2640330.6423 | 1228040.4651 | 2640335.1079 | 1228043.4305 | 2640340.7522 | 1228045.7813 | 2640344.8758 | 1228046.6542 | 2640348.951 | 1228046.8486 | 2640352.7542 | 1228045.8071 | 2640362.5675 | 1228041.0839
3 | 2640391.5462 | 1228027.1364 | 2640396.9447 | 1228024.5381 | 2640401.1666 | 1228022.811
4 | 2640326.2597 | 1228037.5559 | 2640330.6423 | 1228040.4651
5 | 2640407.1037 | 1228020.3823 | 2640407.1037 | 1228020.3823 | 2640401.1666 | 1228022.811
6 | 2640326.2597 | 1228037.5559 | 2640335.7877 | 1228021.3883 | 2640343.3393 | 1228001.694 | 2640343.7 | 1227999.6314
7 | 2640229.6354 | 1228084.6423 | 2640237.8734 | 1228083.2749 | 2640250.0417 | 1228081.1114 | 2640261.2634 | 1228078.8747 | 2640273.5137 | 1228075.8001 | 2640284.4147 | 1228071.6936 | 2640291.2867 | 1228068.4158 | 2640300.3242 | 1228063.1182 | 2640311.8203 | 1228053.9348 | 2640318.9453 | 1228046.8676 | 2640321.9949 | 1228042.9859 | 2640326.2597 | 1228037.5559
8 | 2640407.1037 | 1228020.3823 | 2640419.0013 | 1228018.2507
9 | 2640229.6354 | 1228084.6423 | 2640231.155 | 1228087.3876 | 2640237.7951 | 1228099.3398 | 2640254.7321 | 1228128.4252
10 | 2640280.6812 | 1228172.9868 | 2640254.7321 | 1228128.4252
11 | 2640347.0428 | 1227978.9341 | 2640346.6422 | 1227982.8048 | 2640343.7 | 1227999.6314
12 | 2640434.7231 | 1228024.7613 | 2640430.474 | 1228022.2865 | 2640423.9896 | 1228018.6847 | 2640420.1978 | 1228018.0364 | 2640419.0013 | 1228018.2507
13 | 2640446.6879 | 1227963.0111 | 2640447.6624 | 1227983.6296
14 | 2640434.7231 | 1228024.7613 | 2640447.6624 | 1227983.6296
15 | 2640434.7231 | 1228024.7613 | 2640436.7333 | 1228040.051 | 2640437.8592 | 1228046.2932
16 | 2640504.7207 | 1228022.6357 | 2640454.2918 | 1228026.3508 | 2640440.0625 | 1228026.254 | 2640434.7231 | 1228024.7613
17 | 2640391.8548 | 1227939.3958 | 2640384.0837 | 1227945.6247 | 2640377.5676 | 1227947.8041 | 2640369.6908 | 1227947.0902
18 | 2640350.5181 | 1227945.3526 | 2640369.6908 | 1227947.0902
19 | 2640504.7207 | 1228022.6357 | 2640515.3915 | 1227968.8976 | 2640517.8505 | 1227948.2967
20 | 2640350.5181 | 1227945.3526 | 2640347.0428 | 1227978.9341
21 | 2640280.6812 | 1228172.9868 | 2640291.5809 | 1228191.7045 | 2640299.2719 | 1228209.5564 | 2640302.7333 | 1228224.2889 | 2640310.6996 | 1228269.6138
22 | 2640314.0595 | 1228282.6458 | 2640318.0088 | 1228291.3334 | 2640327.9501 | 1228304.1467
23 | 2640314.0595 | 1228282.6458 | 2640311.2985 | 1228273.0212 | 2640310.6996 | 1228269.6138
24 | 2640314.0595 | 1228282.6458 | 2640304.8757 | 1228287.2086 | 2640294.5959 | 1228295.8666 | 2640291.8662 | 1228300.085
25 | 2640523.4786 | 1227863.9772 | 2640521.6834 | 1227916.1859 | 2640517.8505 | 1227948.2967
26 | 2640523.4786 | 1227863.9772 | 2640528.0166 | 1227864.1082 | 2640547.6285 | 1227864.9867 | 2640550.5001 | 1227862.8049 | 2640551.4108 | 1227853.2328
27 | 2640551.4108 | 1227853.2328 | 2640552.2549 | 1227844.3611 | 2640556.3534 | 1227842.2655 | 2640568.5284 | 1227844.7722 | 2640582.6533 | 1227850.6032

## bus_geodata
| x | y | coords
0 | 2640381.943 | 1228031.7585
1 | 2640362.5675 | 1228041.0839
2 | 2640391.5462 | 1228027.1364
3 | 2640330.6423 | 1228040.4651
4 | 2640401.1666 | 1228022.811
5 | 2640326.2597 | 1228037.5559
6 | 2640407.1037 | 1228020.3823
7 | 2640229.6354 | 1228084.6423
8 | 2640254.7321 | 1228128.4252
9 | 2640343.7 | 1227999.6314
10 | 2640419.0013 | 1228018.2507
11 | 2640446.6879 | 1227963.0111
12 | 2640447.6624 | 1227983.6296
13 | 2640434.7231 | 1228024.7613
14 | 2640391.8548 | 1227939.3958
15 | 2640369.6908 | 1227947.0902
16 | 2640437.8592 | 1228046.2932
17 | 2640504.7207 | 1228022.6357
18 | 2640347.0428 | 1227978.9341
19 | 2640350.5181 | 1227945.3526
20 | 2640280.6812 | 1228172.9868
21 | 2640327.9501 | 1228304.1467
22 | 2640314.0595 | 1228282.6458
23 | 2640310.6996 | 1228269.6138
24 | 2640291.8662 | 1228300.085
25 | 2640517.8505 | 1227948.2967
26 | 2640523.4786 | 1227863.9772
27 | 2640551.4108 | 1227853.2328
28 | 2640582.6533 | 1227850.6032
29 | 2640447.2827 | 1227900.4037

## line_std_types
| c_nf_per_km | r_ohm_per_km | x_ohm_per_km | max_i_ka | type | q_mm2 | alpha | voltage_rating
NAYY 4x50 SE | 210 | 0.642 | 0.083 | 0.142 | cs | 50 | 0.00403 | LV
NAYY 4x120 SE | 264 | 0.225 | 0.08 | 0.242 | cs | 120 | 0.00403 | LV
NAYY 4x150 SE | 261 | 0.208 | 0.08 | 0.27 | cs | 150 | 0.00403 | LV
NA2XS2Y 1x95 RM/25 12/20 kV | 216 | 0.313 | 0.132 | 0.252 | cs | 95 | 0.00403 | MV
NA2XS2Y 1x185 RM/25 12/20 kV | 273 | 0.161 | 0.117 | 0.362 | cs | 185 | 0.00403 | MV
NA2XS2Y 1x240 RM/25 12/20 kV | 304 | 0.122 | 0.112 | 0.421 | cs | 240 | 0.00403 | MV
NA2XS2Y 1x95 RM/25 6/10 kV | 315 | 0.313 | 0.123 | 0.249 | cs | 95 | 0.00403 | MV
NA2XS2Y 1x185 RM/25 6/10 kV | 406 | 0.161 | 0.11 | 0.358 | cs | 185 | 0.00403 | MV
NA2XS2Y 1x240 RM/25 6/10 kV | 456 | 0.122 | 0.105 | 0.416 | cs | 240 | 0.00403 | MV
NA2XS2Y 1x150 RM/25 12/20 kV | 250 | 0.206 | 0.116 | 0.319 | cs | 150 | 0.00403 | MV
NA2XS2Y 1x120 RM/25 12/20 kV | 230 | 0.253 | 0.119 | 0.283 | cs | 120 | 0.00403 | MV
NA2XS2Y 1x70 RM/25 12/20 kV | 190 | 0.443 | 0.132 | 0.22 | cs | 70 | 0.00403 | MV
NA2XS2Y 1x150 RM/25 6/10 kV | 360 | 0.206 | 0.11 | 0.315 | cs | 150 | 0.00403 | MV
NA2XS2Y 1x120 RM/25 6/10 kV | 340 | 0.253 | 0.113 | 0.28 | cs | 120 | 0.00403 | MV
NA2XS2Y 1x70 RM/25 6/10 kV | 280 | 0.443 | 0.123 | 0.217 | cs | 70 | 0.00403 | MV
N2XS(FL)2Y 1x120 RM/35 64/110 kV | 112 | 0.153 | 0.166 | 0.366 | cs | 120 | 0.00393 | HV
N2XS(FL)2Y 1x185 RM/35 64/110 kV | 125 | 0.099 | 0.156 | 0.457 | cs | 185 | 0.00393 | HV
N2XS(FL)2Y 1x240 RM/35 64/110 kV | 135 | 0.075 | 0.149 | 0.526 | cs | 240 | 0.00393 | HV
N2XS(FL)2Y 1x300 RM/35 64/110 kV | 144 | 0.06 | 0.144 | 0.588 | cs | 300 | 0.00393 | HV
15-AL1/3-ST1A 0.4 | 11 | 1.8769 | 0.35 | 0.105 | ol | 16 | 0.00403 | LV
24-AL1/4-ST1A 0.4 | 11.25 | 1.2012 | 0.335 | 0.14 | ol | 24 | 0.00403 | LV
48-AL1/8-ST1A 0.4 | 12.2 | 0.5939 | 0.3 | 0.21 | ol | 48 | 0.00403 | LV
94-AL1/15-ST1A 0.4 | 13.2 | 0.306 | 0.29 | 0.35 | ol | 94 | 0.00403 | LV
34-AL1/6-ST1A 10.0 | 9.7 | 0.8342 | 0.36 | 0.17 | ol | 34 | 0.00403 | MV
48-AL1/8-ST1A 10.0 | 10.1 | 0.5939 | 0.35 | 0.21 | ol | 48 | 0.00403 | MV
70-AL1/11-ST1A 10.0 | 10.4 | 0.4132 | 0.339 | 0.29 | ol | 70 | 0.00403 | MV
94-AL1/15-ST1A 10.0 | 10.75 | 0.306 | 0.33 | 0.35 | ol | 94 | 0.00403 | MV
122-AL1/20-ST1A 10.0 | 11.1 | 0.2376 | 0.323 | 0.41 | ol | 122 | 0.00403 | MV
149-AL1/24-ST1A 10.0 | 11.25 | 0.194 | 0.315 | 0.47 | ol | 149 | 0.00403 | MV
34-AL1/6-ST1A 20.0 | 9.15 | 0.8342 | 0.382 | 0.17 | ol | 34 | 0.00403 | MV
48-AL1/8-ST1A 20.0 | 9.5 | 0.5939 | 0.372 | 0.21 | ol | 48 | 0.00403 | MV
70-AL1/11-ST1A 20.0 | 9.7 | 0.4132 | 0.36 | 0.29 | ol | 70 | 0.00403 | MV
94-AL1/15-ST1A 20.0 | 10 | 0.306 | 0.35 | 0.35 | ol | 94 | 0.00403 | MV
122-AL1/20-ST1A 20.0 | 10.3 | 0.2376 | 0.344 | 0.41 | ol | 122 | 0.00403 | MV
149-AL1/24-ST1A 20.0 | 10.5 | 0.194 | 0.337 | 0.47 | ol | 149 | 0.00403 | MV
184-AL1/30-ST1A 20.0 | 10.75 | 0.1571 | 0.33 | 0.535 | ol | 184 | 0.00403 | MV
243-AL1/39-ST1A 20.0 | 11 | 0.1188 | 0.32 | 0.645 | ol | 243 | 0.00403 | MV
48-AL1/8-ST1A 110.0 | 8 | 0.5939 | 0.46 | 0.21 | ol | 48 | 0.00403 | HV
70-AL1/11-ST1A 110.0 | 8.4 | 0.4132 | 0.45 | 0.29 | ol | 70 | 0.00403 | HV
94-AL1/15-ST1A 110.0 | 8.65 | 0.306 | 0.44 | 0.35 | ol | 94 | 0.00403 | HV
122-AL1/20-ST1A 110.0 | 8.5 | 0.2376 | 0.43 | 0.41 | ol | 122 | 0.00403 | HV
149-AL1/24-ST1A 110.0 | 8.75 | 0.194 | 0.41 | 0.47 | ol | 149 | 0.00403 | HV
184-AL1/30-ST1A 110.0 | 8.8 | 0.1571 | 0.4 | 0.535 | ol | 184 | 0.00403 | HV
243-AL1/39-ST1A 110.0 | 9 | 0.1188 | 0.39 | 0.645 | ol | 243 | 0.00403 | HV
305-AL1/39-ST1A 110.0 | 9.2 | 0.0949 | 0.38 | 0.74 | ol | 305 | 0.00403 | HV
490-AL1/64-ST1A 110.0 | 9.75 | 0.059 | 0.37 | 0.96 | ol | 490 | 0.00403 | HV
679-AL1/86-ST1A 110.0 | 9.95 | 0.042 | 0.36 | 1.15 | ol | 679 | 0.00403 | HV
490-AL1/64-ST1A 220.0 | 10 | 0.059 | 0.285 | 0.96 | ol | 490 | 0.00403 | HV
679-AL1/86-ST1A 220.0 | 11.7 | 0.042 | 0.275 | 1.15 | ol | 679 | 0.00403 | HV
490-AL1/64-ST1A 380.0 | 11 | 0.059 | 0.253 | 0.96 | ol | 490 | 0.00403 | HV
679-AL1/86-ST1A 380.0 | 14.6 | 0.042 | 0.25 | 1.15 | ol | 679 | 0.00403 | HV

## trafo_std_types
| i0_percent | pfe_kw | vkr_percent | sn_mva | vn_lv_kv | vn_hv_kv | vk_percent | shift_degree | vector_group | tap_side | tap_neutral | tap_min | tap_max | tap_step_degree | tap_step_percent | tap_phase_shifter
160 MVA 380/110 kV | 0.06 | 60 | 0.25 | 160 | 110 | 380 | 12.2 | 0 | Yy0 | hv | 0 | -9 | 9 | 0 | 1.5 | FALSE
100 MVA 220/110 kV | 0.06 | 55 | 0.26 | 100 | 110 | 220 | 12 | 0 | Yy0 | hv | 0 | -9 | 9 | 0 | 1.5 | FALSE
63 MVA 110/20 kV | 0.04 | 22 | 0.32 | 63 | 20 | 110 | 18 | 150 | YNd5 | hv | 0 | -9 | 9 | 0 | 1.5 | FALSE
40 MVA 110/20 kV | 0.05 | 18 | 0.34 | 40 | 20 | 110 | 16.2 | 150 | YNd5 | hv | 0 | -9 | 9 | 0 | 1.5 | FALSE
25 MVA 110/20 kV | 0.07 | 14 | 0.41 | 25 | 20 | 110 | 12 | 150 | YNd5 | hv | 0 | -9 | 9 | 0 | 1.5 | FALSE
63 MVA 110/10 kV | 0.04 | 22 | 0.32 | 63 | 10 | 110 | 18 | 150 | YNd5 | hv | 0 | -9 | 9 | 0 | 1.5 | FALSE
40 MVA 110/10 kV | 0.05 | 18 | 0.34 | 40 | 10 | 110 | 16.2 | 150 | YNd5 | hv | 0 | -9 | 9 | 0 | 1.5 | FALSE
25 MVA 110/10 kV | 0.07 | 14 | 0.41 | 25 | 10 | 110 | 12 | 150 | YNd5 | hv | 0 | -9 | 9 | 0 | 1.5 | FALSE
0.25 MVA 20/0.4 kV | 0.32 | 0.8 | 1.44 | 0.25 | 0.4 | 20 | 6 | 150 | Yzn5 | hv | 0 | -2 | 2 | 0 | 2.5 | FALSE
0.4 MVA 20/0.4 kV | 0.3375 | 1.35 | 1.425 | 0.4 | 0.4 | 20 | 6 | 150 | Dyn5 | hv | 0 | -2 | 2 | 0 | 2.5 | FALSE
0.63 MVA 20/0.4 kV | 0.2619 | 1.65 | 1.206 | 0.63 | 0.4 | 20 | 6 | 150 | Dyn5 | hv | 0 | -2 | 2 | 0 | 2.5 | FALSE
0.25 MVA 10/0.4 kV | 0.24 | 0.6 | 1.2 | 0.25 | 0.4 | 10 | 4 | 150 | Dyn5 | hv | 0 | -2 | 2 | 0 | 2.5 | FALSE
0.4 MVA 10/0.4 kV | 0.2375 | 0.95 | 1.325 | 0.4 | 0.4 | 10 | 4 | 150 | Dyn5 | hv | 0 | -2 | 2 | 0 | 2.5 | FALSE
0.63 MVA 10/0.4 kV | 0.1873 | 1.18 | 1.0794 | 0.63 | 0.4 | 10 | 4 | 150 | Dyn5 | hv | 0 | -2 | 2 | 0 | 2.5 | FALSE

## trafo3w_std_types
| sn_hv_mva | sn_mv_mva | sn_lv_mva | vn_hv_kv | vn_mv_kv | vn_lv_kv | vk_hv_percent | vk_mv_percent | vk_lv_percent | vkr_hv_percent | vkr_mv_percent | vkr_lv_percent | pfe_kw | i0_percent | shift_mv_degree | shift_lv_degree | vector_group | tap_side | tap_neutral | tap_min | tap_max | tap_step_percent
63/25/38 MVA 110/20/10 kV | 63 | 25 | 38 | 110 | 20 | 10 | 10.4 | 10.4 | 10.4 | 0.28 | 0.32 | 0.35 | 35 | 0.89 | 0 | 0 | YN0yn0yn0 | hv | 0 | -10 | 10 | 1.2
63/25/38 MVA 110/10/10 kV | 63 | 25 | 38 | 110 | 10 | 10 | 10.4 | 10.4 | 10.4 | 0.28 | 0.32 | 0.35 | 35 | 0.89 | 0 | 0 | YN0yn0yn0 | hv | 0 | -10 | 10 | 1.2

## fuse_std_types
| fuse_type | i_rated_a | t_avg | t_min | t_total | x_avg | x_min | x_total
HV 100A | HV 100A | 100 | 0 | [10.0, 3.64, 0.854, 0.281, 0.1, 0.0531, 0.022, 0.01] | [10.0, 4.267, 1.21, 0.403, 0.1, 0.058, 0.022, 0.01] | 0 | [300.0, 350.0, 450.0, 550.0, 700.0, 850.0, 1200.0, 1752.0] | [600.0, 700.0, 900.0, 1150.0, 1665.0, 2000.0, 3000.0, 4313.0]
HV 10A | HV 10A | 10 | 0 | [10.0, 1675.0, 0.344, 0.156, 0.1, 0.0417, 0.0171, 0.01] | [10.0, 1.3, 0.3, 0.155, 0.1, 0.0555, 0.023, 0.01] | 0 | [30.0, 32.0, 35.0, 37.0, 39.0, 50.0, 70.0, 88.0] | [60.0, 70.0, 80.0, 87.0, 94.0, 110.0, 150.0, 216.0]
HV 125A | HV 125A | 125 | 0 | [10.0, 1.82, 0.344, 0.1, 0.0467, 0.0269, 0.01] | [10.0, 2.478, 0.426, 0.1, 0.0427, 0.0211, 0.01] | 0 | [375.0, 500.0, 700.0, 925.0, 1200.0, 1500.0, 2341.0] | [750.0, 1000.0, 1500.0, 2200.0, 3000.0, 4000.0, 5765.0]
HV 160A | HV 160A | 160 | 0 | [10.0, 4.15, 1.03, 0.198, 0.1, 0.051, 0.0172, 0.01] | [10.0, 2.3, 0.734, 0.274, 0.1, 0.046, 0.0177, 0.01] | 0 | [480.0, 550.0, 700.0, 1000.0, 1260.0, 1600.0, 2500.0, 3227.0] | [960.0, 1300.0, 1700.0, 2200.0, 2996.0, 4000.0, 6000.0, 7946.0]
HV 16A | HV 16A | 16 | 0 | [10.0, 0.352, 0.164, 0.1, 0.0649, 0.0342, 0.01] | [10.0, 2.34, 0.722, 0.181, 0.1, 0.055, 0.0296, 0.01] | 0 | [48.0, 60.0, 65.0, 71.0, 80.0, 100.0, 162.0] | [96.0, 110.0, 125.0, 150.0, 168.0, 200.0, 250.0, 398.0]
HV 200A | HV 200A | 200 | 0 | [10.0, 4.267, 1.21, 0.403, 0.1, 0.058, 0.022, 0.01] | [10.0, 3.73, 1.654, 0.328, 0.1, 0.0531, 0.019, 0.01] | 0 | [600.0, 700.0, 900.0, 1150.0, 1665.0, 2000.0, 3000.0, 4313.0] | [1200.0, 1500.0, 1800.0, 2700.0, 3960.0, 5000.0, 7500.0, 10620.0]
HV 20A | HV 20A | 20 | 0 | [10.0, 1.3, 0.3, 0.155, 0.1, 0.0555, 0.023, 0.01] | [10.0, 1.3, 0.161, 0.1, 0.0611, 0.0399, 0.0141, 0.01] | 0 | [60.0, 70.0, 80.0, 87.0, 94.0, 110.0, 150.0, 216.0] | [120.0, 150.0, 200.0, 223.0, 260.0, 300.0, 450.0, 532.0]
HV 25A | HV 25A | 25 | 0 | [10.0, 2.512, 0.833, 0.299, 0.1, 0.0372, 0.0223, 0.01] | [10.0, 3.125, 0.597, 0.198, 0.1, 0.0378, 0.022, 0.01] | 0 | [75.0, 82.0, 90.0, 100.0, 124.0, 170.0, 200.0, 289.0] | [150.0, 170.0, 210.0, 250.0, 294.0, 400.0, 500.0, 711.0]
HV 31.5A | HV 31.5A | 31.5 | 0 | [10.0, 2.34, 0.722, 0.181, 0.1, 0.055, 0.0296, 0.01] | [10.0, 2.84, 0.368, 0.164, 0.1, 0.0621, 0.0378, 0.0195, 0.01] | 0 | [95.0, 110.0, 125.0, 150.0, 165.0, 200.0, 250.0, 390.0] | [189.0, 220.0, 300.0, 350.0, 393.0, 450.0, 530.0, 700.0, 960.0]
HV 40A | HV 40A | 40 | 0 | [10.0, 1.3, 0.161, 0.1, 0.0611, 0.0399, 0.0141, 0.01] | [10.0, 2.05, 0.369, 0.198, 0.1, 0.051, 0.0298, 0.01] | 0 | [120.0, 150.0, 200.0, 223.0, 260.0, 300.0, 450.0, 532.0] | [240.0, 300.0, 400.0, 450.0, 530.0, 650.0, 800.0, 1311.0]
HV 50A | HV 50A | 50 | 0 | [10.0, 3.215, 0.597, 0.198, 0.1, 0.0378, 0.022, 0.01] | [10.0, 3.64, 0.854, 0.281, 0.1, 0.0531, 0.022, 0.01] | 0 | [150.0, 170.0, 210.0, 250.0, 294.0, 400.0, 500.0, 711.0] | [300.0, 350.0, 450.0, 550.0, 700.0, 850.0, 1200.0, 1752.0]
HV 6.3A | HV 6.3A | 6.3 | 0 | [10.0, 1.39, 0.344, 0.168, 0.1, 0.056, 0.0263, 0.01] | [10.0, 1.711, 0.516, 0.198, 0.1, 0.0634, 0.0303, 0.01] | 0 | [19.0, 19.5, 20.4, 20.8, 22.0, 25.0, 32.0, 48.0] | [38.0, 40.0, 43.0, 48.0, 53.0, 60.0, 75.0, 118.0]
HV 63A | HV 63A | 63 | 0 | [10.0, 2.84, 0.368, 0.164, 0.1, 0.0621, 0.0378, 0.0195, 0.01] | [10.0, 1.82, 0.344, 0.1, 0.0467, 0.0269, 0.01] | 0 | [189.0, 220.0, 300.0, 350.0, 393.0, 450.0, 530.0, 700.0, 961.0] | [378.0, 500.0, 700.0, 934.0, 1200.0, 1500.0, 2366.0]
HV 80A | HV 80A | 80 | 0 | [10.0, 2.05, 0.369, 0.198, 0.1, 0.051, 0.0298, 0.01] | [10.0, 4.15, 1.03, 0.198, 0.1, 0.051, 0.0172, 0.01] | 0 | [240.0, 300.0, 400.0, 450.0, 530.0, 650.0, 800.0, 1311.0] | [480.0, 550.0, 700.0, 1000.0, 1260.0, 1600.0, 2500.0, 3227.0]
Siemens NH-1-100 | Siemens NH-1-100 | 100 | [5400.0, 2000.0, 400.0, 20.0, 1.0, 0.2, 0.012, 0.004] | 0 | 0 | [150.0, 190.0, 250.0, 430.0, 900.0, 1250.0, 2700.0, 3600.0] | 0 | 0
Siemens NH-1-125 | Siemens NH-1-125 | 125 | [4800.0, 120.0, 7.0, 0.1, 0.004] | 0 | 0 | [180.0, 400.0, 740.0, 2000.0, 4250.0] | 0 | 0
Siemens NH-1-16 | Siemens NH-1-16 | 16 | [4000.0, 400.0, 2.0, 0.1, 0.04, 0.01] | 0 | 0 | [26.0, 35.0, 75.0, 150.0, 200.0, 300.0] | 0 | 0
Siemens NH-1-160 | Siemens NH-1-160 | 160 | [4800.0, 120.0, 7.0, 0.1, 0.004] | 0 | 0 | [210.0, 500.0, 900.0, 2300.0, 5000.0] | 0 | 0
Siemens NH-1-25 | Siemens NH-1-25 | 25 | [4000.0, 1000.0, 10.0, 0.2, 0.02, 0.01] | 0 | 0 | [40.0, 50.0, 100.0, 210.0, 400.0, 500.0] | 0 | 0
Siemens NH-1-50 | Siemens NH-1-50 | 50 | [4000.0, 40.0, 4.0, 1.0, 0.02, 0.01] | 0 | 0 | [86.0, 200.0, 300.0, 400.0, 1000.0, 1280.0] | 0 | 0
Siemens NH-1-63 | Siemens NH-1-63 | 63 | [4000.0, 100.0, 10.0, 2.0, 0.04, 0.01] | 0 | 0 | [100.0, 200.0, 300.0, 400.0, 1000.0, 1500.0] | 0 | 0
Siemens NH-1-80 | Siemens NH-1-80 | 80 | [4800.0, 120.0, 7.0, 0.1, 0.01] | 0 | 0 | [150.58, 250.0, 450.0, 1150.0, 2470.0] | 0 | 0
Siemens NH-2-1000 | Siemens NH-2-1000 | 1000 | [4800.0, 120.0, 7.0, 0.1, 0.004] | 0 | 0 | [1900.0, 3500.0, 8400.0, 24000.0, 52000.0] | 0 | 0
Siemens NH-2-200 | Siemens NH-2-200 | 200 | [4800.0, 120.0, 7.0, 0.1, 0.004] | 0 | 0 | [280.0, 650.0, 1200.0, 3000.0, 7000.0] | 0 | 0
Siemens NH-2-224 | Siemens NH-2-224 | 224 | [4800.0, 120.0, 7.0, 0.2, 0.04, 0.004] | 0 | 0 | [400.0, 750.0, 1453.0, 3025.0, 4315.0, 7600.0] | 0 | 0
Siemens NH-2-250 | Siemens NH-2-250 | 250 | [4800.0, 120.0, 7.0, 0.1, 0.004] | 0 | 0 | [450.0, 800.0, 1650.0, 4000.0, 8500.0] | 0 | 0
Siemens NH-2-315 | Siemens NH-2-315 | 315 | [4800.0, 120.0, 7.0, 0.1, 0.004] | 0 | 0 | [550.0, 920.0, 1900.0, 5000.0, 11000.0] | 0 | 0
Siemens NH-2-355 | Siemens NH-2-355 | 355 | [4800.0, 120.0, 6.0, 0.1, 0.004] | 0 | 0 | [650.0, 1116.27, 2350.0, 5840.0, 12790.0] | 0 | 0
Siemens NH-2-400 | Siemens NH-2-400 | 400 | [4800.0, 120.0, 7.0, 0.1, 0.004] | 0 | 0 | [720.0, 1350.0, 2800.0, 6500.0, 15000.0] | 0 | 0
Siemens NH-2-425 | Siemens NH-2-425 | 425 | [4800.0, 120.0, 7.0, 0.1, 0.004] | 0 | 0 | [850.0, 1500.0, 3050.0, 7500.0, 16500.0] | 0 | 0
Siemens NH-2-630 | Siemens NH-2-630 | 630 | [4800.0, 120.0, 7.0, 0.1, 0.004] | 0 | 0 | [1200.0, 2000.0, 4800.0, 12000.0, 26000.0] | 0 | 0

## res_bus
| vm_pu | va_degree | p_mw | q_mvar
0 | 0.98762 | -0.086302 | 9.5802e-05 | 2.401e-05
1 | 0.98629 | -0.095608 | 0.00015792 | 3.9579e-05
2 | 0.98828 | -0.081687 | 0.038074 | 0.0095424
3 | 0.98417 | -0.11058 | 0 | 0
4 | 0.98951 | -0.073027 | 0.00017926 | 4.4927e-05
5 | 0.98385 | -0.11286 | 0 | 0
6 | 0.99026 | -0.067761 | 0.00010746 | 2.6933e-05
7 | 0.98343 | -0.11587 | 0 | 0
8 | 0.98324 | -0.11723 | 0.00058597 | 0.00014686
9 | 0.98143 | -0.12996 | 0.00021204 | 5.3141e-05
10 | 0.99167 | -0.057847 | 0.0047929 | 0.0012012
11 | 1 | 0 | -0.14106 | -0.035431
12 | 0.99794 | -0.014263 | 0.0067158 | 0.0016831
13 | 0.99383 | -0.042784 | 0 | 0
14 | 0.9758 | -0.17016 | 0.038894 | 0.0097478
15 | 0.9772 | -0.16009 | 0.0001851 | 4.6392e-05
16 | 0.99373 | -0.043519 | 0.0033376 | 0.00083649
17 | 0.9895 | -0.073117 | 0 | 0
18 | 0.98023 | -0.1385 | 0.00014655 | 3.6729e-05
19 | 0.9783 | -0.15223 | 0 | 0
20 | 0.98309 | -0.11831 | 0.00049943 | 0.00012517
21 | 0.98282 | -0.12026 | 0.00068971 | 0.00017286
22 | 0.98285 | -0.12007 | 0 | 0
23 | 0.98287 | -0.11991 | 0.00034751 | 8.7094e-05
24 | 0.98283 | -0.12021 | 0.00047039 | 0.00011789
25 | 0.98484 | -0.10608 | 0.028483 | 0.0071384
26 | 0.98311 | -0.11839 | 0 | 0
27 | 0.98234 | -0.12384 | 0.0060639 | 0.0015197
28 | 0.98186 | -0.12727 | 0.0080426 | 0.0020157
29 | 0.99998 | 149.9947 | 0 | 0

## res_line
| p_from_mw | q_from_mvar | p_to_mw | q_to_mvar | pl_mw | ql_mvar | i_from_ka | i_to_ka | i_ka | vm_from_pu | va_from_degree | vm_to_pu | va_to_degree | loading_percent
0 | 0.042662 | 0.010748 | -0.042606 | -0.010727 | 5.5471e-05 | 2.106e-05 | 0.064297 | 0.064298 | 0.064298 | 0.98762 | -0.086302 | 0.98629 | -0.095608 | 23.8139
1 | -0.042758 | -0.010772 | 0.042785 | 0.010783 | 2.7617e-05 | 1.0486e-05 | 0.064442 | 0.064442 | 0.064442 | 0.98762 | -0.086302 | 0.98828 | -0.081687 | 23.8673
2 | 0.042449 | 0.010687 | -0.04236 | -0.010654 | 8.8608e-05 | 3.3639e-05 | 0.064059 | 0.064059 | 0.064059 | 0.98629 | -0.095608 | 0.98417 | -0.11058 | 23.7257
3 | -0.08086 | -0.020325 | 0.080958 | 0.020362 | 9.764e-05 | 3.7418e-05 | 0.12177 | 0.12177 | 0.12177 | 0.98828 | -0.081687 | 0.98951 | -0.073027 | 45.0997
4 | 0.04236 | 0.010654 | -0.042347 | -0.010649 | 1.3443e-05 | 5.1039e-06 | 0.064059 | 0.064059 | 0.064059 | 0.98417 | -0.11058 | 0.98385 | -0.11286 | 23.7257
5 | -0.081137 | -0.020407 | 0.081196 | 0.02043 | 5.9614e-05 | 2.2846e-05 | 0.12204 | 0.12204 | 0.12204 | 0.98951 | -0.073027 | 0.99026 | -0.067761 | 45.1995
6 | 0.039751 | 0.010003 | -0.039657 | -0.0099669 | 9.467e-05 | 3.588e-05 | 0.060136 | 0.060136 | 0.060136 | 0.98385 | -0.11286 | 0.98143 | -0.12996 | 22.2726
7 | 0.0025952 | 0.00064587 | -0.0025942 | -0.00064687 | 1.0675e-06 | -9.9983e-07 | 0.0039235 | 0.003924 | 0.003924 | 0.98385 | -0.11286 | 0.98343 | -0.11587 | 1.4533
8 | -0.081304 | -0.020457 | 0.081416 | 0.0205 | 0.00011263 | 4.3163e-05 | 0.1222 | 0.1222 | 0.1222 | 0.99026 | -0.067761 | 0.99167 | -0.057847 | 45.2593
9 | 0.0025942 | 0.00064687 | -0.0025937 | -0.00064732 | 4.8495e-07 | -4.537e-07 | 0.003924 | 0.0039243 | 0.0039243 | 0.98343 | -0.11587 | 0.98324 | -0.11723 | 1.4534
10 | 0.0020077 | 0.00050046 | -0.0020074 | -0.000501 | 2.969e-07 | -5.3974e-07 | 0.0030375 | 0.0030377 | 0.0030377 | 0.98324 | -0.11723 | 0.98309 | -0.11831 | 1.1251
11 | 0.039445 | 0.0099138 | -0.039398 | -0.009896 | 4.6824e-05 | 1.7744e-05 | 0.059815 | 0.059815 | 0.059815 | 0.98143 | -0.12996 | 0.98023 | -0.1385 | 22.1536
12 | -0.086209 | -0.021701 | 0.086391 | 0.021771 | 0.00018175 | 6.9679e-05 | 0.12939 | 0.12939 | 0.12939 | 0.99167 | -0.057847 | 0.99383 | -0.042784 | 47.9229
13 | 0.14026 | 0.035431 | -0.13998 | -0.035324 | 0.0002808 | 0.00010746 | 0.20881 | 0.20881 | 0.20881 | 1 | 0 | 0.99794 | -0.014263 | 38.6686
14 | 0.13327 | 0.033641 | -0.13273 | -0.033437 | 0.00053167 | 0.00020337 | 0.1988 | 0.1988 | 0.1988 | 0.99794 | -0.014263 | 0.99383 | -0.042784 | 36.8143
15 | 0.003338 | 0.00083633 | -0.0033376 | -0.00083649 | 3.3921e-07 | -1.5152e-07 | 0.0049977 | 0.0049978 | 0.0049978 | 0.99383 | -0.042784 | 0.99373 | -0.043519 | 1.851
16 | 0.043005 | 0.01083 | -0.042823 | -0.010761 | 0.00018155 | 6.8922e-05 | 0.064408 | 0.064408 | 0.064408 | 0.99383 | -0.042784 | 0.9895 | -0.073117 | 23.8548
17 | -0.038894 | -0.0097478 | 0.038949 | 0.0097684 | 5.4305e-05 | 2.0577e-05 | 0.059311 | 0.059311 | 0.059311 | 0.9758 | -0.17016 | 0.9772 | -0.16009 | 21.9669
18 | -0.039134 | -0.0098148 | 0.039176 | 0.009831 | 4.2661e-05 | 1.6166e-05 | 0.059593 | 0.059592 | 0.059593 | 0.9772 | -0.16009 | 0.9783 | -0.15223 | 22.0713
19 | 0.042823 | 0.010761 | -0.042628 | -0.010687 | 0.00019553 | 7.4238e-05 | 0.064408 | 0.064408 | 0.064408 | 0.9895 | -0.073117 | 0.98484 | -0.10608 | 23.8549
20 | 0.039251 | 0.0098593 | -0.039176 | -0.009831 | 7.4813e-05 | 2.835e-05 | 0.059592 | 0.059592 | 0.059592 | 0.98023 | -0.1385 | 0.9783 | -0.15223 | 22.0713
21 | 0.001508 | 0.00037583 | -0.0015077 | -0.000377 | 3.3226e-07 | -1.1684e-06 | 0.0022818 | 0.0022822 | 0.0022822 | 0.98309 | -0.11831 | 0.98287 | -0.11991 | 0.84527
22 | -0.00068971 | -0.00017286 | 0.00068973 | 0.00017254 | 1.7527e-08 | -3.1972e-07 | 0.0010442 | 0.0010441 | 0.0010442 | 0.98282 | -0.12026 | 0.98285 | -0.12007 | 0.38676
23 | -0.0011601 | -0.00029007 | 0.0011602 | 0.00028991 | 2.5927e-08 | -1.6077e-07 | 0.0017562 | 0.0017561 | 0.0017562 | 0.98285 | -0.12007 | 0.98287 | -0.11991 | 0.65043
24 | 0.0004704 | 0.00011753 | -0.00047039 | -0.00011789 | 9.0878e-09 | -3.6046e-07 | 0.00071205 | 0.00071218 | 0.00071218 | 0.98285 | -0.12007 | 0.98283 | -0.12021 | 0.26377
25 | 0.014145 | 0.0035482 | -0.014121 | -0.00354 | 2.411e-05 | 8.1986e-06 | 0.021373 | 0.021374 | 0.021374 | 0.98484 | -0.10608 | 0.98311 | -0.11839 | 7.9161
26 | 0.014121 | 0.00354 | -0.01411 | -0.0035364 | 1.0659e-05 | 3.626e-06 | 0.021374 | 0.021374 | 0.021374 | 0.98311 | -0.11839 | 0.98234 | -0.12384 | 7.9162
27 | 0.0080464 | 0.0020166 | -0.0080426 | -0.0020157 | 3.8217e-06 | 9.4823e-07 | 0.012188 | 0.012189 | 0.012189 | 0.98234 | -0.12384 | 0.98186 | -0.12727 | 4.5143

## res_trafo
| p_hv_mw | q_hv_mvar | p_lv_mw | q_lv_mvar | pl_mw | ql_mvar | i_hv_ka | i_lv_ka | vm_hv_pu | va_hv_degree | vm_lv_pu | va_lv_degree | loading_percent
0 | 2.5187e-16 | 8.8016e-16 | 0.00079998 | 7.4552e-08 | 0.00079998 | 7.4552e-08 | 2.6429e-17 | 0.0011547 | 0.99998 | 149.9947 | 1 | 0 | 0.31999

## res_ext_grid
| p_mw | q_mvar
0 | 0.14693 | 0.036901

## res_load
| p_mw | q_mvar
0 | 9.5802e-05 | 2.401e-05
1 | 0.00015792 | 3.9579e-05
2 | 0.038074 | 0.0095424
3 | 0.00017926 | 4.4927e-05
4 | 0.00010746 | 2.6933e-05
5 | 0.00058597 | 0.00014686
6 | 0.00021204 | 5.3141e-05
7 | 0.0047929 | 0.0012012
8 | 0.0058662 | 0.0014702
9 | 0.0067158 | 0.0016831
10 | 0.038894 | 0.0097478
11 | 0.0001851 | 4.6392e-05
12 | 0.0033376 | 0.00083649
13 | 0.00014655 | 3.6729e-05
14 | 0.00049943 | 0.00012517
15 | 0.00068971 | 0.00017286
16 | 0.00034751 | 8.7094e-05
17 | 0.00047039 | 0.00011789
18 | 0.028483 | 0.0071384
19 | 0.0060639 | 0.0015197
20 | 0.0080426 | 0.0020157

## dtypes
| element | column | dtype
0 | bus | name | object
1 | bus | vn_kv | float64
2 | bus | type | object
3 | bus | zone | object
4 | bus | in_service | bool
5 | load | name | object
6 | load | bus | uint32
7 | load | p_mw | float64
8 | load | q_mvar | float64
9 | load | const_z_percent | float64
10 | load | const_i_percent | float64
11 | load | sn_mva | float64
12 | load | scaling | float64
13 | load | in_service | bool
14 | load | type | object
15 | ext_grid | name | object
16 | ext_grid | bus | uint32
17 | ext_grid | vm_pu | float64
18 | ext_grid | va_degree | float64
19 | ext_grid | slack_weight | float64
20 | ext_grid | in_service | bool
21 | line | name | object
22 | line | std_type | object
23 | line | from_bus | uint32
24 | line | to_bus | uint32
25 | line | length_km | float64
26 | line | r_ohm_per_km | float64
27 | line | x_ohm_per_km | float64
28 | line | c_nf_per_km | float64
29 | line | g_us_per_km | float64
30 | line | max_i_ka | float64
31 | line | df | float64
32 | line | parallel | uint32
33 | line | type | object
34 | line | in_service | bool
35 | trafo | name | object
36 | trafo | std_type | object
37 | trafo | hv_bus | uint32
38 | trafo | lv_bus | uint32
39 | trafo | sn_mva | float64
40 | trafo | vn_hv_kv | float64
41 | trafo | vn_lv_kv | float64
42 | trafo | vk_percent | float64
43 | trafo | vkr_percent | float64
44 | trafo | pfe_kw | float64
45 | trafo | i0_percent | float64
46 | trafo | shift_degree | float64
47 | trafo | tap_side | object
48 | trafo | tap_neutral | int32
49 | trafo | tap_min | int32
50 | trafo | tap_max | int32
51 | trafo | tap_step_percent | float64
52 | trafo | tap_step_degree | float64
53 | trafo | tap_pos | int32
54 | trafo | tap_phase_shifter | bool
55 | trafo | parallel | uint32
56 | trafo | df | float64
57 | trafo | in_service | bool
58 | line_geodata | coords | object
59 | bus_geodata | x | float64
60 | bus_geodata | y | float64
61 | bus_geodata | coords | object
62 | res_bus | vm_pu | float64
63 | res_bus | va_degree | float64
64 | res_bus | p_mw | float64
65 | res_bus | q_mvar | float64
66 | res_line | p_from_mw | float64
67 | res_line | q_from_mvar | float64
68 | res_line | p_to_mw | float64
69 | res_line | q_to_mvar | float64
70 | res_line | pl_mw | float64
71 | res_line | ql_mvar | float64
72 | res_line | i_from_ka | float64
73 | res_line | i_to_ka | float64
74 | res_line | i_ka | float64
75 | res_line | vm_from_pu | float64
76 | res_line | va_from_degree | float64
77 | res_line | vm_to_pu | float64
78 | res_line | va_to_degree | float64
79 | res_line | loading_percent | float64
80 | res_trafo | p_hv_mw | float64
81 | res_trafo | q_hv_mvar | float64
82 | res_trafo | p_lv_mw | float64
83 | res_trafo | q_lv_mvar | float64
84 | res_trafo | pl_mw | float64
85 | res_trafo | ql_mvar | float64
86 | res_trafo | i_hv_ka | float64
87 | res_trafo | i_lv_ka | float64
88 | res_trafo | vm_hv_pu | float64
89 | res_trafo | va_hv_degree | float64
90 | res_trafo | vm_lv_pu | float64
91 | res_trafo | va_lv_degree | float64
92 | res_trafo | loading_percent | float64
93 | res_ext_grid | p_mw | float64
94 | res_ext_grid | q_mvar | float64
95 | res_load | p_mw | float64
96 | res_load | q_mvar | float64

## parameters
| version | format_version | converged | OPF_converged | name | f_hz | sn_mva
0 | 2.14.6 | 2.14.0 | TRUE | FALSE |  | 50 | 1