## bus
| name | vn_kv | type | zone | in_service
0 | bus_LV_1123-13_0_2_node_0 | 0.4 | n |  | TRUE
1 | bus_LV_1123-13_0_2_node_1 | 0.4 | n |  | TRUE
2 | bus_LV_1123-13_0_2_node_2 | 0.4 | n |  | TRUE
3 | bus_LV_1123-13_0_2_node_5 | 0.4 | n |  | TRUE
4 | bus_LV_1123-13_0_2_node_4 | 0.4 | n |  | TRUE
5 | bus_LV_1123-13_0_2_node_28 | 0.4 | n |  | TRUE
6 | bus_LV_1123-13_0_2_node_27 | 0.4 | n |  | TRUE
7 | bus_LV_1123-13_0_2_node_29 | 0.4 | n |  | TRUE
8 | bus_LV_1123-13_0_2_node_26 | 0.4 | n |  | TRUE
9 | bus_LV_1123-13_0_2_node_30 | 0.4 | n |  | TRUE
10 | bus_LV_1123-13_0_2_node_24 | 0.4 | n |  | TRUE
11 | bus_LV_1123-13_0_2_node_25 | 0.4 | n |  | TRUE
12 | bus_LV_1123-13_0_2_node_31 | 0.4 | n |  | TRUE
13 | bus_LV_1123-13_0_2_node_7 | 0.4 | n |  | TRUE
14 | bus_LV_1123-13_0_2_node_8 | 0.4 | n |  | TRUE
15 | bus_LV_1123-13_0_2_node_9 | 0.4 | n |  | TRUE
16 | bus_LV_1123-13_0_2_node_10 | 0.4 | n |  | TRUE
17 | bus_LV_1123-13_0_2_node_11 | 0.4 | n |  | TRUE
18 | bus_LV_1123-13_0_2_node_38 | 0.4 | n |  | TRUE
19 | bus_LV_1123-13_0_2_node_12 | 0.4 | n |  | TRUE
20 | bus_LV_1123-13_0_2_node_23 | 0.4 | n |  | TRUE
21 | bus_LV_1123-13_0_2_node_21 | 0.4 | n |  | TRUE
22 | bus_LV_1123-13_0_2_node_36 | 0.4 | n |  | TRUE
23 | bus_LV_1123-13_0_2_node_39 | 0.4 | n |  | TRUE
24 | bus_LV_1123-13_0_2_node_22 | 0.4 | n |  | TRUE
25 | bus_LV_1123-13_0_2_node_14 | 0.4 | n |  | TRUE
26 | bus_LV_1123-13_0_2_node_19 | 0.4 | n |  | TRUE
27 | bus_LV_1123-13_0_2_node_15 | 0.4 | n |  | TRUE
28 | bus_LV_1123-13_0_2_node_16 | 0.4 | n |  | TRUE
29 | bus_LV_1123-13_0_2_node_17 | 0.4 | n |  | TRUE
30 | bus_LV_1123-13_0_2_node_18 | 0.4 | n |  | TRUE
31 | bus_LV_1123-13_0_2_node_20 | 0.4 | n |  | TRUE
32 | bus_LV_1123-13_0_2_node_35 | 0.4 | n |  | TRUE
33 | bus_LV_1123-13_0_2_node_32 | 0.4 | n |  | TRUE
34 | bus_LV_1123-13_0_2_node_34 | 0.4 | n |  | TRUE
35 | bus_LV_1123-13_0_2_node_33 | 0.4 | n |  | TRUE
36 | bus_MV_130_0_node_11 | 20 | n |  | TRUE

## load
| name | bus | p_mw | q_mvar | const_z_percent | const_i_percent | sn_mva | scaling | in_service | type
0 | LV_1123-13_0_2_load_0 | 0 | 0.0031046 | 0.0007781 | 0 | 0 |  | 1 | TRUE | wye
1 | LV_1123-13_0_2_load_2 | 2 | 0.0027008 | 0.0006769 | 0 | 0 |  | 1 | TRUE | wye
2 | LV_1123-13_0_2_load_27 | 6 | 0.033296 | 0.0083448 | 0 | 0 |  | 1 | TRUE | wye
3 | LV_1123-13_0_2_load_29 | 7 | 0.016958 | 0.00425 | 0 | 0 |  | 1 | TRUE | wye
4 | LV_1123-13_0_2_load_26 | 8 | 0.013106 | 0.0032846 | 0 | 0 |  | 1 | TRUE | wye
5 | LV_1123-13_0_2_load_30 | 9 | 0.010473 | 0.0026247 | 0 | 0 |  | 1 | TRUE | wye
6 | LV_1123-13_0_2_load_24 | 10 | 0.0013134 | 0.00032916 | 0 | 0 |  | 1 | TRUE | wye
7 | LV_1123-13_0_2_load_31 | 12 | 0.042511 | 0.010654 | 0 | 0 |  | 1 | TRUE | wye
8 | LV_1123-13_0_2_load_7 | 13 | 0.00083322 | 0.00020883 | 0 | 0 |  | 1 | TRUE | wye
9 | LV_1123-13_0_2_load_12 | 19 | 0.0013678 | 0.00034281 | 0 | 0 |  | 1 | TRUE | wye
10 | LV_1123-13_0_2_load_21 | 21 | 0.0014793 | 0.00037075 | 0 | 0 |  | 1 | TRUE | wye
11 | LV_1123-13_0_2_load_36 | 22 | 0.00020314 | 5.0912e-05 | 0 | 0 |  | 1 | TRUE | wye
12 | LV_1123-13_0_2_load_39 | 23 | 0.0018349 | 0.00045987 | 0 | 0 |  | 1 | TRUE | wye
13 | LV_1123-13_0_2_load_22 | 24 | 0.0018566 | 0.00046532 | 0 | 0 |  | 1 | TRUE | wye
14 | LV_1123-13_0_2_load_15 | 27 | 0.0010657 | 0.00026709 | 0 | 0 |  | 1 | TRUE | wye
15 | LV_1123-13_0_2_load_16 | 28 | 0.003971 | 0.00099523 | 0 | 0 |  | 1 | TRUE | wye
16 | LV_1123-13_0_2_load_17 | 29 | 0.014264 | 0.003575 | 0 | 0 |  | 1 | TRUE | wye
17 | LV_1123-13_0_2_load_35 | 32 | 0.015593 | 0.0039079 | 0 | 0 |  | 1 | TRUE | wye
18 | LV_1123-13_0_2_load_32 | 33 | 0.016316 | 0.0040891 | 0 | 0 |  | 1 | TRUE | wye
19 | LV_1123-13_0_2_load_34 | 34 | 0.01898 | 0.0047568 | 0 | 0 |  | 1 | TRUE | wye
20 | LV_1123-13_0_2_load_33 | 35 | 0.020498 | 0.0051373 | 0 | 0 |  | 1 | TRUE | wye

## ext_grid
| name | bus | vm_pu | va_degree | slack_weight | in_service
0 |  | 12 | 1 | 0 | 1 | TRUE

## line
| name | std_type | from_bus | to_bus | length_km | r_ohm_per_km | x_ohm_per_km | c_nf_per_km | g_us_per_km | max_i_ka | df | parallel | type | in_service
0 | LV_1123-13_0_2_line_0 | NAYY 4x150 SE | 0 | 1 | 0.012758 | 0.208 | 0.08 | 261 | 0 | 0.27 | 1 | 1 | cs | TRUE
1 | LV_1123-13_0_2_line_1 | NAYY 4x150 SE | 1 | 2 | 0.017627 | 0.208 | 0.08 | 261 | 0 | 0.27 | 1 | 1 | cs | TRUE
2 | LV_1123-13_0_2_line_2 | NAYY 4x150 SE | 1 | 3 | 0.0072545 | 0.208 | 0.08 | 261 | 0 | 0.27 | 1 | 1 | cs | TRUE
3 | LV_1123-13_0_2_line_3 | NAYY 4x150 SE | 3 | 7 | 0.03444 | 0.208 | 0.08 | 261 | 0 | 0.27 | 1 | 1 | cs | TRUE
4 | LV_1123-13_0_2_line_4 | NAYY 4x150 SE | 3 | 6 | 0.023894 | 0.208 | 0.08 | 261 | 0 | 0.27 | 1 | 1 | cs | TRUE
5 | LV_1123-13_0_2_line_5 | NAYY 4x150 SE | 4 | 5 | 0.008477 | 0.208 | 0.08 | 261 | 0 | 0.27 | 1 | 1 | cs | TRUE
6 | LV_1123-13_0_2_line_6 | NAYY 4x150 SE | 4 | 6 | 0.0034167 | 0.208 | 0.08 | 261 | 0 | 0.27 | 1 | 1 | cs | TRUE
7 | LV_1123-13_0_2_line_7 | NAYY 4x150 SE | 5 | 12 | 0.031815 | 0.208 | 0.08 | 261 | 0 | 0.27 | 1 | 1 | cs | TRUE
8 | LV_1123-13_0_2_line_8 | NAYY 4x150 SE | 5 | 9 | 0.014957 | 0.208 | 0.08 | 261 | 0 | 0.27 | 1 | 1 | cs | TRUE
9 | LV_1123-13_0_2_line_9 | NAYY 4x150 SE | 8 | 9 | 0.011814 | 0.208 | 0.08 | 261 | 0 | 0.27 | 1 | 1 | cs | TRUE
10 | LV_1123-13_0_2_line_10 | NAYY 4x150 SE | 10 | 11 | 0.0087988 | 0.208 | 0.08 | 261 | 0 | 0.27 | 1 | 1 | cs | TRUE
11 | LV_1123-13_0_2_line_11 | NAYY 4x150 SE | 11 | 26 | 0.040463 | 0.208 | 0.08 | 261 | 0 | 0.27 | 1 | 1 | cs | TRUE
12 | LV_1123-13_0_2_line_12 | NAYY 4x150 SE | 11 | 25 | 0.008952 | 0.208 | 0.08 | 261 | 0 | 0.27 | 1 | 1 | cs | TRUE
13 | LV_1123-13_0_2_line_13 | NAYY 4x150 SE | 12 | 34 | 0.036436 | 0.208 | 0.08 | 261 | 0 | 0.27 | 1 | 1 | cs | TRUE
14 | LV_1123-13_0_2_line_14 | NAYY 4x150 SE | 13 | 14 | 0.0091079 | 0.208 | 0.08 | 261 | 0 | 0.27 | 1 | 1 | cs | TRUE
15 | LV_1123-13_0_2_line_15 | NAYY 4x150 SE | 13 | 15 | 0.062739 | 0.208 | 0.08 | 261 | 0 | 0.27 | 1 | 1 | cs | TRUE
16 | LV_1123-13_0_2_line_16 | NAYY 4x150 SE | 14 | 16 | 0.014339 | 0.208 | 0.08 | 261 | 0 | 0.27 | 1 | 1 | cs | TRUE
17 | LV_1123-13_0_2_line_17 | NAYY 4x150 SE | 14 | 17 | 0.032862 | 0.208 | 0.08 | 261 | 0 | 0.27 | 1 | 1 | cs | TRUE
18 | LV_1123-13_0_2_line_18 | NAYY 4x150 SE | 15 | 18 | 0.30208 | 0.208 | 0.08 | 261 | 0 | 0.27 | 1 | 1 | cs | TRUE
19 | LV_1123-13_0_2_line_19 | NAYY 4x150 SE | 16 | 19 | 0.026793 | 0.208 | 0.08 | 261 | 0 | 0.27 | 1 | 1 | cs | TRUE
20 | LV_1123-13_0_2_line_20 | NAYY 4x150 SE | 17 | 20 | 0.086616 | 0.208 | 0.08 | 261 | 0 | 0.27 | 1 | 1 | cs | TRUE
21 | LV_1123-13_0_2_line_21 | NAYY 4x150 SE | 17 | 21 | 0.049466 | 0.208 | 0.08 | 261 | 0 | 0.27 | 1 | 1 | cs | TRUE
22 | LV_1123-13_0_2_line_22 | NAYY 4x150 SE | 18 | 22 | 0.015561 | 0.208 | 0.08 | 261 | 0 | 0.27 | 1 | 1 | cs | TRUE
23 | LV_1123-13_0_2_line_23 | NAYY 4x150 SE | 20 | 23 | 0.096669 | 0.208 | 0.08 | 261 | 0 | 0.27 | 1 | 1 | cs | TRUE
24 | LV_1123-13_0_2_line_24 | NAYY 4x150 SE | 21 | 24 | 0.029837 | 0.208 | 0.08 | 261 | 0 | 0.27 | 1 | 1 | cs | TRUE
25 | LV_1123-13_0_2_line_25 | NAYY 4x150 SE | 24 | 25 | 0.01423 | 0.208 | 0.08 | 261 | 0 | 0.27 | 1 | 1 | cs | TRUE
26 | LV_1123-13_0_2_line_26 | NAYY 4x150 SE | 26 | 32 | 0.023987 | 0.208 | 0.08 | 261 | 0 | 0.27 | 1 | 1 | cs | TRUE
27 | LV_1123-13_0_2_line_27 | NAYY 4x150 SE | 26 | 29 | 0.015787 | 0.208 | 0.08 | 261 | 0 | 0.27 | 1 | 1 | cs | TRUE
28 | LV_1123-13_0_2_line_28 | NAYY 4x150 SE | 27 | 28 | 0.034851 | 0.208 | 0.08 | 261 | 0 | 0.27 | 1 | 1 | cs | TRUE
29 | LV_1123-13_0_2_line_29 | NAYY 4x150 SE | 27 | 29 | 0.00049153 | 0.208 | 0.08 | 261 | 0 | 0.27 | 1 | 1 | cs | TRUE
30 | LV_1123-13_0_2_line_30 | NAYY 4x150 SE | 28 | 30 | 0.021627 | 0.208 | 0.08 | 261 | 0 | 0.27 | 1 | 1 | cs | TRUE
31 | LV_1123-13_0_2_line_31 | NAYY 4x150 SE | 30 | 31 | 0.062101 | 0.208 | 0.08 | 261 | 0 | 0.27 | 1 | 1 | cs | TRUE
32 | LV_1123-13_0_2_line_32 | NAYY 4x150 SE | 31 | 33 | 0.013856 | 0.208 | 0.08 | 261 | 0 | 0.27 | 1 | 1 | cs | TRUE
33 | LV_1123-13_0_2_line_33 | NAYY 4x150 SE | 32 | 34 | 0.02672 | 0.208 | 0.08 | 261 | 0 | 0.27 | 1 | 1 | cs | TRUE
34 | LV_1123-13_0_2_line_34 | NAYY 4x150 SE | 33 | 35 | 0.023504 | 0.208 | 0.08 | 261 | 0 | 0.27 | 1 | 1 | cs | TRUE

## trafo
| name | std_type | hv_bus | lv_bus | sn_mva | vn_hv_kv | vn_lv_kv | vk_percent | vkr_percent | pfe_kw | i0_percent | shift_degree | tap_side | tap_neutral | tap_min | tap_max | tap_step_percent | tap_step_degree | tap_pos | tap_phase_shifter | parallel | df | in_service
0 | LV_1123-13_0_2_trafo_31 | 0.25 MVA 20/0.4 kV | 36 | 12 | 0.25 | 20 | 0.4 | 6 | 1.44 | 0.8 | 0.32 | 150 | hv | 0 | -2 | 2 | 2.5 | 0 | 0 | FALSE | 1 | 1 | TRUE

## line_geodata
| x0 | y0 | x1 | y1 | x2 | y2 | x3 | y3 | x4 | y4 | x5 | y5 | x6 | y6
0 | 2639697.9937 | 1228005.248 | 2639698.3282 | 1228014.1557 | 2639699.272 | 1228017.8825
1 | 2639697.9937 | 1228005.248 | 2639715.6194 | 1228005.0792
2 | 2639697.9937 | 1228005.248 | 2639697.8656 | 1228001.7228 | 2639698.2086 | 1227998.0117
3 | 2639698.2086 | 1227998.0117 | 2639700.0298 | 1227978.3117 | 2639700.9849 | 1227971.4361 | 2639702.8899 | 1227965.2895 | 2639703.6898 | 1227964.2906
4 | 2639698.2086 | 1227998.0117 | 2639684.1565 | 1227998.6073 | 2639674.3414 | 1227999.1276
5 | 2639662.4893 | 1228000.3306 | 2639670.9295 | 1227999.3084
6 | 2639670.9295 | 1227999.3084 | 2639674.3414 | 1227999.1276
7 | 2639662.4893 | 1228000.3306 | 2639659.6315 | 1227991.4172 | 2639655.3889 | 1227986.7639 | 2639643.5332 | 1227975.7867
8 | 2639662.4893 | 1228000.3306 | 2639655.2578 | 1228001.8945 | 2639648.0812 | 1228004.2674
9 | 2639648.0812 | 1228004.2674 | 2639643.0619 | 1228005.9269 | 2639637.4416 | 1228009.2464
10 | 2639557.6004 | 1227933.8256 | 2639559.3157 | 1227942.4556
11 | 2639557.6004 | 1227933.8256 | 2639563.7164 | 1227925.6723 | 2639588.6772 | 1227908.4277
12 | 2639557.6004 | 1227933.8256 | 2639553.2006 | 1227930.0163 | 2639550.5139 | 1227928.3752
13 | 2639643.5332 | 1227975.7867 | 2639632.1187 | 1227965.218 | 2639625.5464 | 1227957.6697 | 2639618.9166 | 1227949.0541
14 | 2639447.3194 | 1227900.8183 | 2639438.586 | 1227898.2334
15 | 2639403.0535 | 1227849.1715 | 2639419.8991 | 1227883.3261 | 2639431.6045 | 1227896.167 | 2639438.586 | 1227898.2334
16 | 2639436.5965 | 1227910.0974 | 2639439.6898 | 1227908.6948 | 2639447.3194 | 1227900.8183
17 | 2639471.841 | 1227878.9007 | 2639452.3777 | 1227895.6042 | 2639447.3194 | 1227900.8183
18 | 2639403.0535 | 1227849.1715 | 2639153.7805 | 1227678.5453
19 | 2639436.5965 | 1227910.0974 | 2639438.7926 | 1227916.0267 | 2639441.0077 | 1227919.0766 | 2639455.2086 | 1227927.8652
20 | 2639471.841 | 1227878.9007 | 2639462.3546 | 1227865.1183 | 2639459.5491 | 1227852.8367 | 2639462.6768 | 1227838.2485 | 2639472.6345 | 1227826.674 | 2639486.4745 | 1227815.8481 | 2639495.4017 | 1227812.2829
21 | 2639471.841 | 1227878.9007 | 2639492.0756 | 1227896.7236 | 2639501.2036 | 1227902.8323 | 2639511.5703 | 1227907.8518
22 | 2639153.7805 | 1227678.5453 | 2639140.7472 | 1227683.118 | 2639138.9987 | 1227683.1065
23 | 2639495.4017 | 1227812.2829 | 2639502.7001 | 1227815.511 | 2639514.8877 | 1227816.1923 | 2639552.2479 | 1227822.522 | 2639579.2256 | 1227830.1948 | 2639588.9464 | 1227834.9178
24 | 2639538.3586 | 1227920.9761 | 2639537.1259 | 1227920.2257 | 2639511.5703 | 1227907.8518
25 | 2639550.5139 | 1227928.3752 | 2639538.3586 | 1227920.9761
26 | 2639588.6772 | 1227908.4277 | 2639597.2189 | 1227918.3683 | 2639603.2865 | 1227927.3997
27 | 2639588.6772 | 1227908.4277 | 2639601.2008 | 1227898.8154
28 | 2639601.5908 | 1227898.5161 | 2639629.2371 | 1227877.2968
29 | 2639601.5908 | 1227898.5161 | 2639601.2008 | 1227898.8154
30 | 2639646.3933 | 1227864.129 | 2639629.2371 | 1227877.2968
31 | 2639646.3933 | 1227864.129 | 2639684.4679 | 1227913.2682
32 | 2639684.4679 | 1227913.2682 | 2639673.7824 | 1227922.0893
33 | 2639603.2865 | 1227927.3997 | 2639610.3941 | 1227937.9791 | 2639618.9166 | 1227949.0541
34 | 2639673.7824 | 1227922.0893 | 2639655.6568 | 1227937.0523

## bus_geodata
| x | y | coords
0 | 2639699.272 | 1228017.8825
1 | 2639697.9937 | 1228005.248
2 | 2639715.6194 | 1228005.0792
3 | 2639698.2086 | 1227998.0117
4 | 2639670.9295 | 1227999.3084
5 | 2639662.4893 | 1228000.3306
6 | 2639674.3414 | 1227999.1276
7 | 2639703.6898 | 1227964.2906
8 | 2639637.4416 | 1228009.2464
9 | 2639648.0812 | 1228004.2674
10 | 2639559.3157 | 1227942.4556
11 | 2639557.6004 | 1227933.8256
12 | 2639643.5332 | 1227975.7867
13 | 2639438.586 | 1227898.2334
14 | 2639447.3194 | 1227900.8183
15 | 2639403.0535 | 1227849.1715
16 | 2639436.5965 | 1227910.0974
17 | 2639471.841 | 1227878.9007
18 | 2639153.7805 | 1227678.5453
19 | 2639455.2086 | 1227927.8652
20 | 2639495.4017 | 1227812.2829
21 | 2639511.5703 | 1227907.8518
22 | 2639138.9987 | 1227683.1065
23 | 2639588.9464 | 1227834.9178
24 | 2639538.3586 | 1227920.9761
25 | 2639550.5139 | 1227928.3752
26 | 2639588.6772 | 1227908.4277
27 | 2639601.5908 | 1227898.5161
28 | 2639629.2371 | 1227877.2968
29 | 2639601.2008 | 1227898.8154
30 | 2639646.3933 | 1227864.129
31 | 2639684.4679 | 1227913.2682
32 | 2639603.2865 | 1227927.3997
33 | 2639673.7824 | 1227922.0893
34 | 2639618.9166 | 1227949.0541
35 | 2639655.6568 | 1227937.0523
36 | 2639662.4893 | 1228000.3306

## line_std_types
| c_nf_per_km | r_ohm_per_km | x_ohm_per_km | max_i_ka | type | q_mm2 | alpha | voltage_rating
NAYY 4x50 SE | 210 | 0.642 | 0.083 | 0.142 | cs | 50 | 0.00403 | LV
NAYY 4x120 SE | 264 | 0.225 | 0.08 | 0.242 | cs | 120 | 0.00403 | LV
NAYY 4x150 SE | 261 | 0.208 | 0.08 | 0.27 | cs | 150 | 0.00403 | LV
NA2XS2Y 1x95 RM/25 12/20 kV | 216 | 0.313 | 0.132 | 0.252 | cs | 95 | 0.00403 | MV
NA2XS2Y 1x185 RM/25 12/20 kV | 273 | 0.161 | 0.117 | 0.362 | cs | 185 | 0.00403 | MV
NA2XS2Y 1x240 RM/25 12/20 kV | 304 | 0.122 | 0.112 | 0.421 | cs | 240 | 0.00403 | MV
NA2XS2Y 1x95 RM/25 6/10 kV | 315 | 0.313 | 0.123 | 0.249 | cs | 95 | 0.00403 | MV
NA2XS2Y 1x185 RM/25 6/10 kV | 406 | 0.161 | 0.11 | 0.358 | cs | 185 | 0.00403 | MV
NA2XS2Y 1x240 RM/25 6/10 kV | 456 | 0.122 | 0.105 | 0.416 | cs | 240 | 0.00403 | MV
NA2XS2Y 1x150 RM/25 12/20 kV | 250 | 0.206 | 0.116 | 0.319 | cs | 150 | 0.00403 | MV
NA2XS2Y 1x120 RM/25 12/20 kV | 230 | 0.253 | 0.119 | 0.283 | cs | 120 | 0.00403 | MV
NA2XS2Y 1x70 RM/25 12/20 kV | 190 | 0.443 | 0.132 | 0.22 | cs | 70 | 0.00403 | MV
NA2XS2Y 1x150 RM/25 6/10 kV | 360 | 0.206 | 0.11 | 0.315 | cs | 150 | 0.00403 | MV
NA2XS2Y 1x120 RM/25 6/10 kV | 340 | 0.253 | 0.113 | 0.28 | cs | 120 | 0.00403 | MV
NA2XS2Y 1x70 RM/25 6/10 kV | 280 | 0.443 | 0.123 | 0.217 | cs | 70 | 0.00403 | MV
N2XS(FL)2Y 1x120 RM/35 64/110 kV | 112 | 0.153 | 0.166 | 0.366 | cs | 120 | 0.00393 | HV
N2XS(FL)2Y 1x185 RM/35 64/110 kV | 125 | 0.099 | 0.156 | 0.457 | cs | 185 | 0.00393 | HV
N2XS(FL)2Y 1x240 RM/35 64/110 kV | 135 | 0.075 | 0.149 | 0.526 | cs | 240 | 0.00393 | HV
N2XS(FL)2Y 1x300 RM/35 64/110 kV | 144 | 0.06 | 0.144 | 0.588 | cs | 300 | 0.00393 | HV
15-AL1/3-ST1A 0.4 | 11 | 1.8769 | 0.35 | 0.105 | ol | 16 | 0.00403 | LV
24-AL1/4-ST1A 0.4 | 11.25 | 1.2012 | 0.335 | 0.14 | ol | 24 | 0.00403 | LV
48-AL1/8-ST1A 0.4 | 12.2 | 0.5939 | 0.3 | 0.21 | ol | 48 | 0.00403 | LV
94-AL1/15-ST1A 0.4 | 13.2 | 0.306 | 0.29 | 0.35 | ol | 94 | 0.00403 | LV
34-AL1/6-ST1A 10.0 | 9.7 | 0.8342 | 0.36 | 0.17 | ol | 34 | 0.00403 | MV
48-AL1/8-ST1A 10.0 | 10.1 | 0.5939 | 0.35 | 0.21 | ol | 48 | 0.00403 | MV
70-AL1/11-ST1A 10.0 | 10.4 | 0.4132 | 0.339 | 0.29 | ol | 70 | 0.00403 | MV
94-AL1/15-ST1A 10.0 | 10.75 | 0.306 | 0.33 | 0.35 | ol | 94 | 0.00403 | MV
122-AL1/20-ST1A 10.0 | 11.1 | 0.2376 | 0.323 | 0.41 | ol | 122 | 0.00403 | MV
149-AL1/24-ST1A 10.0 | 11.25 | 0.194 | 0.315 | 0.47 | ol | 149 | 0.00403 | MV
34-AL1/6-ST1A 20.0 | 9.15 | 0.8342 | 0.382 | 0.17 | ol | 34 | 0.00403 | MV
48-AL1/8-ST1A 20.0 | 9.5 | 0.5939 | 0.372 | 0.21 | ol | 48 | 0.00403 | MV
70-AL1/11-ST1A 20.0 | 9.7 | 0.4132 | 0.36 | 0.29 | ol | 70 | 0.00403 | MV
94-AL1/15-ST1A 20.0 | 10 | 0.306 | 0.35 | 0.35 | ol | 94 | 0.00403 | MV
122-AL1/20-ST1A 20.0 | 10.3 | 0.2376 | 0.344 | 0.41 | ol | 122 | 0.00403 | MV
149-AL1/24-ST1A 20.0 | 10.5 | 0.194 | 0.337 | 0.47 | ol | 149 | 0.00403 | MV
184-AL1/30-ST1A 20.0 | 10.75 | 0.1571 | 0.33 | 0.535 | ol | 184 | 0.00403 | MV
243-AL1/39-ST1A 20.0 | 11 | 0.1188 | 0.32 | 0.645 | ol | 243 | 0.00403 | MV
48-AL1/8-ST1A 110.0 | 8 | 0.5939 | 0.46 | 0.21 | ol | 48 | 0.00403 | HV
70-AL1/11-ST1A 110.0 | 8.4 | 0.4132 | 0.45 | 0.29 | ol | 70 | 0.00403 | HV
94-AL1/15-ST1A 110.0 | 8.65 | 0.306 | 0.44 | 0.35 | ol | 94 | 0.00403 | HV
122-AL1/20-ST1A 110.0 | 8.5 | 0.2376 | 0.43 | 0.41 | ol | 122 | 0.00403 | HV
149-AL1/24-ST1A 110.0 | 8.75 | 0.194 | 0.41 | 0.47 | ol | 149 | 0.00403 | HV
184-AL1/30-ST1A 110.0 | 8.8 | 0.1571 | 0.4 | 0.535 | ol | 184 | 0.00403 | HV
243-AL1/39-ST1A 110.0 | 9 | 0.1188 | 0.39 | 0.645 | ol | 243 | 0.00403 | HV
305-AL1/39-ST1A 110.0 | 9.2 | 0.0949 | 0.38 | 0.74 | ol | 305 | 0.00403 | HV
490-AL1/64-ST1A 110.0 | 9.75 | 0.059 | 0.37 | 0.96 | ol | 490 | 0.00403 | HV
679-AL1/86-ST1A 110.0 | 9.95 | 0.042 | 0.36 | 1.15 | ol | 679 | 0.00403 | HV
490-AL1/64-ST1A 220.0 | 10 | 0.059 | 0.285 | 0.96 | ol | 490 | 0.00403 | HV
679-AL1/86-ST1A 220.0 | 11.7 | 0.042 | 0.275 | 1.15 | ol | 679 | 0.00403 | HV
490-AL1/64-ST1A 380.0 | 11 | 0.059 | 0.253 | 0.96 | ol | 490 | 0.00403 | HV
679-AL1/86-ST1A 380.0 | 14.6 | 0.042 | 0.25 | 1.15 | ol | 679 | 0.00403 | HV

## trafo_std_types
| i0_percent | pfe_kw | vkr_percent | sn_mva | vn_lv_kv | vn_hv_kv | vk_percent | shift_degree | vector_group | tap_side | tap_neutral | tap_min | tap_max | tap_step_degree | tap_step_percent | tap_phase_shifter
160 MVA 380/110 kV | 0.06 | 60 | 0.25 | 160 | 110 | 380 | 12.2 | 0 | Yy0 | hv | 0 | -9 | 9 | 0 | 1.5 | FALSE
100 MVA 220/110 kV | 0.06 | 55 | 0.26 | 100 | 110 | 220 | 12 | 0 | Yy0 | hv | 0 | -9 | 9 | 0 | 1.5 | FALSE
63 MVA 110/20 kV | 0.04 | 22 | 0.32 | 63 | 20 | 110 | 18 | 150 | YNd5 | hv | 0 | -9 | 9 | 0 | 1.5 | FALSE
40 MVA 110/20 kV | 0.05 | 18 | 0.34 | 40 | 20 | 110 | 16.2 | 150 | YNd5 | hv | 0 | -9 | 9 | 0 | 1.5 | FALSE
25 MVA 110/20 kV | 0.07 | 14 | 0.41 | 25 | 20 | 110 | 12 | 150 | YNd5 | hv | 0 | -9 | 9 | 0 | 1.5 | FALSE
63 MVA 110/10 kV | 0.04 | 22 | 0.32 | 63 | 10 | 110 | 18 | 150 | YNd5 | hv | 0 | -9 | 9 | 0 | 1.5 | FALSE
40 MVA 110/10 kV | 0.05 | 18 | 0.34 | 40 | 10 | 110 | 16.2 | 150 | YNd5 | hv | 0 | -9 | 9 | 0 | 1.5 | FALSE
25 MVA 110/10 kV | 0.07 | 14 | 0.41 | 25 | 10 | 110 | 12 | 150 | YNd5 | hv | 0 | -9 | 9 | 0 | 1.5 | FALSE
0.25 MVA 20/0.4 kV | 0.32 | 0.8 | 1.44 | 0.25 | 0.4 | 20 | 6 | 150 | Yzn5 | hv | 0 | -2 | 2 | 0 | 2.5 | FALSE
0.4 MVA 20/0.4 kV | 0.3375 | 1.35 | 1.425 | 0.4 | 0.4 | 20 | 6 | 150 | Dyn5 | hv | 0 | -2 | 2 | 0 | 2.5 | FALSE
0.63 MVA 20/0.4 kV | 0.2619 | 1.65 | 1.206 | 0.63 | 0.4 | 20 | 6 | 150 | Dyn5 | hv | 0 | -2 | 2 | 0 | 2.5 | FALSE
0.25 MVA 10/0.4 kV | 0.24 | 0.6 | 1.2 | 0.25 | 0.4 | 10 | 4 | 150 | Dyn5 | hv | 0 | -2 | 2 | 0 | 2.5 | FALSE
0.4 MVA 10/0.4 kV | 0.2375 | 0.95 | 1.325 | 0.4 | 0.4 | 10 | 4 | 150 | Dyn5 | hv | 0 | -2 | 2 | 0 | 2.5 | FALSE
0.63 MVA 10/0.4 kV | 0.1873 | 1.18 | 1.0794 | 0.63 | 0.4 | 10 | 4 | 150 | Dyn5 | hv | 0 | -2 | 2 | 0 | 2.5 | FALSE

## trafo3w_std_types
| sn_hv_mva | sn_mv_mva | sn_lv_mva | vn_hv_kv | vn_mv_kv | vn_lv_kv | vk_hv_percent | vk_mv_percent | vk_lv_percent | vkr_hv_percent | vkr_mv_percent | vkr_lv_percent | pfe_kw | i0_percent | shift_mv_degree | shift_lv_degree | vector_group | tap_side | tap_neutral | tap_min | tap_max | tap_step_percent
63/25/38 MVA 110/20/10 kV | 63 | 25 | 38 | 110 | 20 | 10 | 10.4 | 10.4 | 10.4 | 0.28 | 0.32 | 0.35 | 35 | 0.89 | 0 | 0 | YN0yn0yn0 | hv | 0 | -10 | 10 | 1.2
63/25/38 MVA 110/10/10 kV | 63 | 25 | 38 | 110 | 10 | 10 | 10.4 | 10.4 | 10.4 | 0.28 | 0.32 | 0.35 | 35 | 0.89 | 0 | 0 | YN0yn0yn0 | hv | 0 | -10 | 10 | 1.2

## fuse_std_types
| fuse_type | i_rated_a | t_avg | t_min | t_total | x_avg | x_min | x_total
HV 100A | HV 100A | 100 | 0 | [10.0, 3.64, 0.854, 0.281, 0.1, 0.0531, 0.022, 0.01] | [10.0, 4.267, 1.21, 0.403, 0.1, 0.058, 0.022, 0.01] | 0 | [300.0, 350.0, 450.0, 550.0, 700.0, 850.0, 1200.0, 1752.0] | [600.0, 700.0, 900.0, 1150.0, 1665.0, 2000.0, 3000.0, 4313.0]
HV 10A | HV 10A | 10 | 0 | [10.0, 1675.0, 0.344, 0.156, 0.1, 0.0417, 0.0171, 0.01] | [10.0, 1.3, 0.3, 0.155, 0.1, 0.0555, 0.023, 0.01] | 0 | [30.0, 32.0, 35.0, 37.0, 39.0, 50.0, 70.0, 88.0] | [60.0, 70.0, 80.0, 87.0, 94.0, 110.0, 150.0, 216.0]
HV 125A | HV 125A | 125 | 0 | [10.0, 1.82, 0.344, 0.1, 0.0467, 0.0269, 0.01] | [10.0, 2.478, 0.426, 0.1, 0.0427, 0.0211, 0.01] | 0 | [375.0, 500.0, 700.0, 925.0, 1200.0, 1500.0, 2341.0] | [750.0, 1000.0, 1500.0, 2200.0, 3000.0, 4000.0, 5765.0]
HV 160A | HV 160A | 160 | 0 | [10.0, 4.15, 1.03, 0.198, 0.1, 0.051, 0.0172, 0.01] | [10.0, 2.3, 0.734, 0.274, 0.1, 0.046, 0.0177, 0.01] | 0 | [480.0, 550.0, 700.0, 1000.0, 1260.0, 1600.0, 2500.0, 3227.0] | [960.0, 1300.0, 1700.0, 2200.0, 2996.0, 4000.0, 6000.0, 7946.0]
HV 16A | HV 16A | 16 | 0 | [10.0, 0.352, 0.164, 0.1, 0.0649, 0.0342, 0.01] | [10.0, 2.34, 0.722, 0.181, 0.1, 0.055, 0.0296, 0.01] | 0 | [48.0, 60.0, 65.0, 71.0, 80.0, 100.0, 162.0] | [96.0, 110.0, 125.0, 150.0, 168.0, 200.0, 250.0, 398.0]
HV 200A | HV 200A | 200 | 0 | [10.0, 4.267, 1.21, 0.403, 0.1, 0.058, 0.022, 0.01] | [10.0, 3.73, 1.654, 0.328, 0.1, 0.0531, 0.019, 0.01] | 0 | [600.0, 700.0, 900.0, 1150.0, 1665.0, 2000.0, 3000.0, 4313.0] | [1200.0, 1500.0, 1800.0, 2700.0, 3960.0, 5000.0, 7500.0, 10620.0]
HV 20A | HV 20A | 20 | 0 | [10.0, 1.3, 0.3, 0.155, 0.1, 0.0555, 0.023, 0.01] | [10.0, 1.3, 0.161, 0.1, 0.0611, 0.0399, 0.0141, 0.01] | 0 | [60.0, 70.0, 80.0, 87.0, 94.0, 110.0, 150.0, 216.0] | [120.0, 150.0, 200.0, 223.0, 260.0, 300.0, 450.0, 532.0]
HV 25A | HV 25A | 25 | 0 | [10.0, 2.512, 0.833, 0.299, 0.1, 0.0372, 0.0223, 0.01] | [10.0, 3.125, 0.597, 0.198, 0.1, 0.0378, 0.022, 0.01] | 0 | [75.0, 82.0, 90.0, 100.0, 124.0, 170.0, 200.0, 289.0] | [150.0, 170.0, 210.0, 250.0, 294.0, 400.0, 500.0, 711.0]
HV 31.5A | HV 31.5A | 31.5 | 0 | [10.0, 2.34, 0.722, 0.181, 0.1, 0.055, 0.0296, 0.01] | [10.0, 2.84, 0.368, 0.164, 0.1, 0.0621, 0.0378, 0.0195, 0.01] | 0 | [95.0, 110.0, 125.0, 150.0, 165.0, 200.0, 250.0, 390.0] | [189.0, 220.0, 300.0, 350.0, 393.0, 450.0, 530.0, 700.0, 960.0]
HV 40A | HV 40A | 40 | 0 | [10.0, 1.3, 0.161, 0.1, 0.0611, 0.0399, 0.0141, 0.01] | [10.0, 2.05, 0.369, 0.198, 0.1, 0.051, 0.0298, 0.01] | 0 | [120.0, 150.0, 200.0, 223.0, 260.0, 300.0, 450.0, 532.0] | [240.0, 300.0, 400.0, 450.0, 530.0, 650.0, 800.0, 1311.0]
HV 50A | HV 50A | 50 | 0 | [10.0, 3.215, 0.597, 0.198, 0.1, 0.0378, 0.022, 0.01] | [10.0, 3.64, 0.854, 0.281, 0.1, 0.0531, 0.022, 0.01] | 0 | [150.0, 170.0, 210.0, 250.0, 294.0, 400.0, 500.0, 711.0] | [300.0, 350.0, 450.0, 550.0, 700.0, 850.0, 1200.0, 1752.0]
HV 6.3A | HV 6.3A | 6.3 | 0 | [10.0, 1.39, 0.344, 0.168, 0.1, 0.056, 0.0263, 0.01] | [10.0, 1.711, 0.516, 0.198, 0.1, 0.0634, 0.0303, 0.01] | 0 | [19.0, 19.5, 20.4, 20.8, 22.0, 25.0, 32.0, 48.0] | [38.0, 40.0, 43.0, 48.0, 53.0, 60.0, 75.0, 118.0]
HV 63A | HV 63A | 63 | 0 | [10.0, 2.84, 0.368, 0.164, 0.1, 0.0621, 0.0378, 0.0195, 0.01] | [10.0, 1.82, 0.344, 0.1, 0.0467, 0.0269, 0.01] | 0 | [189.0, 220.0, 300.0, 350.0, 393.0, 450.0, 530.0, 700.0, 961.0] | [378.0, 500.0, 700.0, 934.0, 1200.0, 1500.0, 2366.0]
HV 80A | HV 80A | 80 | 0 | [10.0, 2.05, 0.369, 0.198, 0.1, 0.051, 0.0298, 0.01] | [10.0, 4.15, 1.03, 0.198, 0.1, 0.051, 0.0172, 0.01] | 0 | [240.0, 300.0, 400.0, 450.0, 530.0, 650.0, 800.0, 1311.0] | [480.0, 550.0, 700.0, 1000.0, 1260.0, 1600.0, 2500.0, 3227.0]
Siemens NH-1-100 | Siemens NH-1-100 | 100 | [5400.0, 2000.0, 400.0, 20.0, 1.0, 0.2, 0.012, 0.004] | 0 | 0 | [150.0, 190.0, 250.0, 430.0, 900.0, 1250.0, 2700.0, 3600.0] | 0 | 0
Siemens NH-1-125 | Siemens NH-1-125 | 125 | [4800.0, 120.0, 7.0, 0.1, 0.004] | 0 | 0 | [180.0, 400.0, 740.0, 2000.0, 4250.0] | 0 | 0
Siemens NH-1-16 | Siemens NH-1-16 | 16 | [4000.0, 400.0, 2.0, 0.1, 0.04, 0.01] | 0 | 0 | [26.0, 35.0, 75.0, 150.0, 200.0, 300.0] | 0 | 0
Siemens NH-1-160 | Siemens NH-1-160 | 160 | [4800.0, 120.0, 7.0, 0.1, 0.004] | 0 | 0 | [210.0, 500.0, 900.0, 2300.0, 5000.0] | 0 | 0
Siemens NH-1-25 | Siemens NH-1-25 | 25 | [4000.0, 1000.0, 10.0, 0.2, 0.02, 0.01] | 0 | 0 | [40.0, 50.0, 100.0, 210.0, 400.0, 500.0] | 0 | 0
Siemens NH-1-50 | Siemens NH-1-50 | 50 | [4000.0, 40.0, 4.0, 1.0, 0.02, 0.01] | 0 | 0 | [86.0, 200.0, 300.0, 400.0, 1000.0, 1280.0] | 0 | 0
Siemens NH-1-63 | Siemens NH-1-63 | 63 | [4000.0, 100.0, 10.0, 2.0, 0.04, 0.01] | 0 | 0 | [100.0, 200.0, 300.0, 400.0, 1000.0, 1500.0] | 0 | 0
Siemens NH-1-80 | Siemens NH-1-80 | 80 | [4800.0, 120.0, 7.0, 0.1, 0.01] | 0 | 0 | [150.58, 250.0, 450.0, 1150.0, 2470.0] | 0 | 0
Siemens NH-2-1000 | Siemens NH-2-1000 | 1000 | [4800.0, 120.0, 7.0, 0.1, 0.004] | 0 | 0 | [1900.0, 3500.0, 8400.0, 24000.0, 52000.0] | 0 | 0
Siemens NH-2-200 | Siemens NH-2-200 | 200 | [4800.0, 120.0, 7.0, 0.1, 0.004] | 0 | 0 | [280.0, 650.0, 1200.0, 3000.0, 7000.0] | 0 | 0
Siemens NH-2-224 | Siemens NH-2-224 | 224 | [4800.0, 120.0, 7.0, 0.2, 0.04, 0.004] | 0 | 0 | [400.0, 750.0, 1453.0, 3025.0, 4315.0, 7600.0] | 0 | 0
Siemens NH-2-250 | Siemens NH-2-250 | 250 | [4800.0, 120.0, 7.0, 0.1, 0.004] | 0 | 0 | [450.0, 800.0, 1650.0, 4000.0, 8500.0] | 0 | 0
Siemens NH-2-315 | Siemens NH-2-315 | 315 | [4800.0, 120.0, 7.0, 0.1, 0.004] | 0 | 0 | [550.0, 920.0, 1900.0, 5000.0, 11000.0] | 0 | 0
Siemens NH-2-355 | Siemens NH-2-355 | 355 | [4800.0, 120.0, 6.0, 0.1, 0.004] | 0 | 0 | [650.0, 1116.27, 2350.0, 5840.0, 12790.0] | 0 | 0
Siemens NH-2-400 | Siemens NH-2-400 | 400 | [4800.0, 120.0, 7.0, 0.1, 0.004] | 0 | 0 | [720.0, 1350.0, 2800.0, 6500.0, 15000.0] | 0 | 0
Siemens NH-2-425 | Siemens NH-2-425 | 425 | [4800.0, 120.0, 7.0, 0.1, 0.004] | 0 | 0 | [850.0, 1500.0, 3050.0, 7500.0, 16500.0] | 0 | 0
Siemens NH-2-630 | Siemens NH-2-630 | 630 | [4800.0, 120.0, 7.0, 0.1, 0.004] | 0 | 0 | [1200.0, 2000.0, 4800.0, 12000.0, 26000.0] | 0 | 0

## res_bus
| vm_pu | va_degree | p_mw | q_mvar
0 | 0.99452 | -0.038403 | 0.0031046 | 0.0007781
1 | 0.99458 | -0.038004 | 0 | 0
2 | 0.99451 | -0.038484 | 0.0027008 | 0.0006769
3 | 0.99464 | -0.037578 | 0 | 0
4 | 0.99569 | -0.030165 | 0 | 0
5 | 0.99637 | -0.025383 | 0 | 0
6 | 0.99542 | -0.032094 | 0.033296 | 0.0083448
7 | 0.9938 | -0.043476 | 0.016958 | 0.00425
8 | 0.99564 | -0.030489 | 0.013106 | 0.0032846
9 | 0.99587 | -0.028931 | 0.010473 | 0.0026247
10 | 0.98885 | -0.077952 | 0.0013134 | 0.00032916
11 | 0.98887 | -0.077834 | 0 | 0
12 | 1 | 0 | -0.18167 | -0.045536
13 | 0.98794 | -0.084505 | 0.00083322 | 0.00020883
14 | 0.98795 | -0.084405 | 0 | 0
15 | 0.98792 | -0.084656 | 0 | 0
16 | 0.98792 | -0.084606 | 0 | 0
17 | 0.98806 | -0.083582 | 0 | 0
18 | 0.98783 | -0.085333 | 0 | 0
19 | 0.98787 | -0.084981 | 0.0013678 | 0.00034281
20 | 0.98784 | -0.085219 | 0 | 0
21 | 0.98837 | -0.081407 | 0.0014793 | 0.00037075
22 | 0.98783 | -0.085365 | 0.00020314 | 5.0912e-05
23 | 0.98758 | -0.087039 | 0.0018349 | 0.00045987
24 | 0.98861 | -0.079644 | 0.0018566 | 0.00046532
25 | 0.98877 | -0.078533 | 0 | 0
26 | 0.98938 | -0.074135 | 0 | 0
27 | 0.98807 | -0.083392 | 0.0010657 | 0.00026709
28 | 0.986 | -0.097957 | 0.003971 | 0.00099523
29 | 0.9881 | -0.083181 | 0.014264 | 0.003575
30 | 0.98485 | -0.10614 | 0 | 0
31 | 0.98152 | -0.12975 | 0 | 0
32 | 0.99164 | -0.058251 | 0.015593 | 0.0039079
33 | 0.98078 | -0.13504 | 0.016316 | 0.0040891
34 | 0.99476 | -0.036437 | 0.01898 | 0.0047568
35 | 0.98008 | -0.14004 | 0.020498 | 0.0051373
36 | 0.99998 | 149.9947 | 0 | 0

## res_line
| p_from_mw | q_from_mvar | p_to_mw | q_to_mvar | pl_mw | ql_mvar | i_from_ka | i_to_ka | i_ka | vm_from_pu | va_from_degree | vm_to_pu | va_to_degree | loading_percent
0 | -0.0031046 | -0.0007781 | 0.0031048 | 0.000778 | 1.7179e-07 | -9.9489e-08 | 0.0046452 | 0.0046452 | 0.0046452 | 0.99452 | -0.038403 | 0.99458 | -0.038004 | 1.7205
1 | 0.002701 | 0.00067674 | -0.0027008 | -0.0006769 | 1.7961e-07 | -1.5965e-07 | 0.004041 | 0.0040411 | 0.0040411 | 0.99458 | -0.038004 | 0.99451 | -0.038484 | 1.4967
2 | -0.0058058 | -0.0014547 | 0.0058062 | 0.0014548 | 3.4154e-07 | 3.7214e-08 | 0.0086862 | 0.0086862 | 0.0086862 | 0.99458 | -0.038004 | 0.99464 | -0.037578 | 3.2171
3 | 0.016971 | 0.0042549 | -0.016958 | -0.00425 | 1.3855e-05 | 4.8821e-06 | 0.025391 | 0.025391 | 0.025391 | 0.99464 | -0.037578 | 0.9938 | -0.043476 | 9.4039
4 | -0.022778 | -0.0057096 | 0.022795 | 0.005716 | 1.7313e-05 | 6.3486e-06 | 0.034077 | 0.034077 | 0.034077 | 0.99464 | -0.037578 | 0.99542 | -0.032094 | 12.621
5 | -0.056106 | -0.014066 | 0.056143 | 0.014081 | 3.719e-05 | 1.4194e-05 | 0.08385 | 0.08385 | 0.08385 | 0.99569 | -0.030165 | 0.99637 | -0.025383 | 31.0554
6 | 0.056106 | 0.014066 | -0.056091 | -0.014061 | 1.499e-05 | 5.7208e-06 | 0.08385 | 0.08385 | 0.08385 | 0.99569 | -0.030165 | 0.99542 | -0.032094 | 31.0554
7 | -0.079736 | -0.019995 | 0.080018 | 0.020103 | 0.00028153 | 0.00010786 | 0.11908 | 0.11908 | 0.11908 | 0.99637 | -0.025383 | 1 | 0 | 44.1055
8 | 0.023593 | 0.0059146 | -0.023581 | -0.0059103 | 1.1588e-05 | 4.2621e-06 | 0.035235 | 0.035235 | 0.035235 | 0.99637 | -0.025383 | 0.99587 | -0.028931 | 13.0501
9 | -0.013106 | -0.0032846 | 0.013109 | 0.0032856 | 2.8282e-06 | 9.3411e-07 | 0.019587 | 0.019587 | 0.019587 | 0.99564 | -0.030489 | 0.99587 | -0.028931 | 7.2545
10 | -0.0013134 | -0.00032916 | 0.0013134 | 0.00032906 | 2.1445e-08 | -1.0463e-07 | 0.0019764 | 0.0019763 | 0.0019764 | 0.98885 | -0.077952 | 0.98887 | -0.077834 | 0.73198
11 | -0.0088943 | -0.0022202 | 0.0088988 | 0.0022214 | 4.5206e-06 | 1.2193e-06 | 0.013381 | 0.01338 | 0.013381 | 0.98887 | -0.077834 | 0.98938 | -0.074135 | 4.9558
12 | 0.0075809 | 0.0018911 | -0.0075801 | -0.001891 | 7.2652e-07 | 1.646e-07 | 0.011404 | 0.011404 | 0.011404 | 0.98887 | -0.077834 | 0.98877 | -0.078533 | 4.2238
13 | 0.10085 | 0.025433 | -0.10034 | -0.025236 | 0.00051239 | 0.0001966 | 0.15012 | 0.15012 | 0.15012 | 1 | 0 | 0.99476 | -0.036437 | 55.6009
14 | -0.0010364 | -0.00025488 | 0.0010364 | 0.00025477 | 1.3818e-08 | -1.1131e-07 | 0.0015593 | 0.0015592 | 0.0015593 | 0.98794 | -0.084505 | 0.98795 | -0.084405 | 0.57751
15 | 0.00020316 | 4.6051e-05 | -0.00020316 | -4.6853e-05 | 3.6295e-09 | -8.0195e-07 | 0.00030435 | 0.00030461 | 0.00030461 | 0.98794 | -0.084505 | 0.98792 | -0.084656 | 0.11282
16 | 0.0013679 | 0.00034233 | -0.0013679 | -0.0003425 | 3.7977e-08 | -1.69e-07 | 0.0020602 | 0.0020602 | 0.0020602 | 0.98795 | -0.084405 | 0.98792 | -0.084606 | 0.76305
17 | -0.0024043 | -0.00059709 | 0.0024046 | 0.00059677 | 2.6862e-07 | -3.1753e-07 | 0.0036194 | 0.0036192 | 0.0036194 | 0.98795 | -0.084405 | 0.98806 | -0.083582 | 1.3405
18 | 0.00020316 | 4.6853e-05 | -0.00020314 | -5.0713e-05 | 1.7565e-08 | -3.8608e-06 | 0.00030461 | 0.00030593 | 0.00030593 | 0.98792 | -0.084656 | 0.98783 | -0.085333 | 0.11331
19 | 0.0013679 | 0.0003425 | -0.0013678 | -0.00034281 | 7.0967e-08 | -3.1575e-07 | 0.0020602 | 0.0020604 | 0.0020604 | 0.98792 | -0.084606 | 0.98787 | -0.084981 | 0.76309
20 | 0.0018358 | 0.00045786 | -0.0018354 | -0.00045881 | 4.1294e-07 | -9.503e-07 | 0.0027639 | 0.0027643 | 0.0027643 | 0.98806 | -0.083582 | 0.98784 | -0.085219 | 1.0238
21 | -0.0042404 | -0.0010546 | 0.0042417 | 0.0010545 | 1.2576e-06 | -1.5006e-07 | 0.0063831 | 0.0063829 | 0.0063831 | 0.98806 | -0.083582 | 0.98837 | -0.081407 | 2.3641
22 | 0.00020314 | 5.0713e-05 | -0.00020314 | -5.0912e-05 | 9.09e-10 | -1.9886e-07 | 0.00030593 | 0.000306 | 0.000306 | 0.98783 | -0.085333 | 0.98783 | -0.085365 | 0.11333
23 | 0.0018354 | 0.00045881 | -0.0018349 | -0.00045987 | 4.61e-07 | -1.0599e-06 | 0.0027643 | 0.0027647 | 0.0027647 | 0.98784 | -0.085219 | 0.98758 | -0.087039 | 1.024
24 | -0.005721 | -0.0014252 | 0.0057223 | 0.0014254 | 1.3802e-06 | 1.4837e-07 | 0.0086101 | 0.0086099 | 0.0086101 | 0.98837 | -0.081407 | 0.98861 | -0.079644 | 3.1889
25 | -0.007579 | -0.0018907 | 0.0075801 | 0.001891 | 1.1549e-06 | 2.617e-07 | 0.011404 | 0.011404 | 0.011404 | 0.98861 | -0.079644 | 0.98877 | -0.078533 | 4.2239
26 | -0.065373 | -0.016421 | 0.065518 | 0.016477 | 0.00014473 | 5.5357e-05 | 0.098333 | 0.098333 | 0.098333 | 0.98938 | -0.074135 | 0.99164 | -0.058251 | 36.4198
27 | 0.056475 | 0.0142 | -0.056403 | -0.014173 | 7.1097e-05 | 2.7142e-05 | 0.084953 | 0.084953 | 0.084953 | 0.98938 | -0.074135 | 0.9881 | -0.083181 | 31.4641
28 | 0.041072 | 0.01033 | -0.040989 | -0.010299 | 8.3238e-05 | 3.1569e-05 | 0.061867 | 0.061867 | 0.061867 | 0.98807 | -0.083392 | 0.986 | -0.097957 | 22.9138
29 | -0.042138 | -0.010597 | 0.042139 | 0.010598 | 1.2357e-06 | 4.6896e-07 | 0.063472 | 0.063472 | 0.063472 | 0.98807 | -0.083392 | 0.9881 | -0.083181 | 23.5082
30 | 0.037018 | 0.0093034 | -0.036976 | -0.0092875 | 4.2132e-05 | 1.5929e-05 | 0.055874 | 0.055875 | 0.055875 | 0.986 | -0.097957 | 0.98485 | -0.10614 | 20.6943
31 | 0.036976 | 0.0092875 | -0.036855 | -0.0092418 | 0.00012098 | 4.5743e-05 | 0.055875 | 0.055875 | 0.055875 | 0.98485 | -0.10614 | 0.98152 | -0.12975 | 20.6944
32 | 0.036855 | 0.0092418 | -0.036828 | -0.0092316 | 2.6993e-05 | 1.0207e-05 | 0.055875 | 0.055875 | 0.055875 | 0.98152 | -0.12975 | 0.98078 | -0.13504 | 20.6944
33 | -0.081111 | -0.020385 | 0.081358 | 0.020479 | 0.00024707 | 9.4681e-05 | 0.12173 | 0.12173 | 0.12173 | 0.99164 | -0.058251 | 0.99476 | -0.036437 | 45.0857
34 | 0.020512 | 0.0051424 | -0.020498 | -0.0051373 | 1.4205e-05 | 5.167e-06 | 0.031121 | 0.031121 | 0.031121 | 0.98078 | -0.13504 | 0.98008 | -0.14004 | 11.5264

## res_trafo
| p_hv_mw | q_hv_mvar | p_lv_mw | q_lv_mvar | pl_mw | ql_mvar | i_hv_ka | i_lv_ka | vm_hv_pu | va_hv_degree | vm_lv_pu | va_lv_degree | loading_percent
0 | 2.5187e-16 | 8.8016e-16 | 0.00079998 | 7.4552e-08 | 0.00079998 | 7.4552e-08 | 2.6429e-17 | 0.0011547 | 0.99998 | 149.9947 | 1 | 0 | 0.31999

## res_ext_grid
| p_mw | q_mvar
0 | 0.22418 | 0.05619

## res_load
| p_mw | q_mvar
0 | 0.0031046 | 0.0007781
1 | 0.0027008 | 0.0006769
2 | 0.033296 | 0.0083448
3 | 0.016958 | 0.00425
4 | 0.013106 | 0.0032846
5 | 0.010473 | 0.0026247
6 | 0.0013134 | 0.00032916
7 | 0.042511 | 0.010654
8 | 0.00083322 | 0.00020883
9 | 0.0013678 | 0.00034281
10 | 0.0014793 | 0.00037075
11 | 0.00020314 | 5.0912e-05
12 | 0.0018349 | 0.00045987
13 | 0.0018566 | 0.00046532
14 | 0.0010657 | 0.00026709
15 | 0.003971 | 0.00099523
16 | 0.014264 | 0.003575
17 | 0.015593 | 0.0039079
18 | 0.016316 | 0.0040891
19 | 0.01898 | 0.0047568
20 | 0.020498 | 0.0051373

## dtypes
| element | column | dtype
0 | bus | name | object
1 | bus | vn_kv | float64
2 | bus | type | object
3 | bus | zone | object
4 | bus | in_service | bool
5 | load | name | object
6 | load | bus | uint32
7 | load | p_mw | float64
8 | load | q_mvar | float64
9 | load | const_z_percent | float64
10 | load | const_i_percent | float64
11 | load | sn_mva | float64
12 | load | scaling | float64
13 | load | in_service | bool
14 | load | type | object
15 | ext_grid | name | object
16 | ext_grid | bus | uint32
17 | ext_grid | vm_pu | float64
18 | ext_grid | va_degree | float64
19 | ext_grid | slack_weight | float64
20 | ext_grid | in_service | bool
21 | line | name | object
22 | line | std_type | object
23 | line | from_bus | uint32
24 | line | to_bus | uint32
25 | line | length_km | float64
26 | line | r_ohm_per_km | float64
27 | line | x_ohm_per_km | float64
28 | line | c_nf_per_km | float64
29 | line | g_us_per_km | float64
30 | line | max_i_ka | float64
31 | line | df | float64
32 | line | parallel | uint32
33 | line | type | object
34 | line | in_service | bool
35 | trafo | name | object
36 | trafo | std_type | object
37 | trafo | hv_bus | uint32
38 | trafo | lv_bus | uint32
39 | trafo | sn_mva | float64
40 | trafo | vn_hv_kv | float64
41 | trafo | vn_lv_kv | float64
42 | trafo | vk_percent | float64
43 | trafo | vkr_percent | float64
44 | trafo | pfe_kw | float64
45 | trafo | i0_percent | float64
46 | trafo | shift_degree | float64
47 | trafo | tap_side | object
48 | trafo | tap_neutral | int32
49 | trafo | tap_min | int32
50 | trafo | tap_max | int32
51 | trafo | tap_step_percent | float64
52 | trafo | tap_step_degree | float64
53 | trafo | tap_pos | int32
54 | trafo | tap_phase_shifter | bool
55 | trafo | parallel | uint32
56 | trafo | df | float64
57 | trafo | in_service | bool
58 | line_geodata | coords | object
59 | bus_geodata | x | float64
60 | bus_geodata | y | float64
61 | bus_geodata | coords | object
62 | res_bus | vm_pu | float64
63 | res_bus | va_degree | float64
64 | res_bus | p_mw | float64
65 | res_bus | q_mvar | float64
66 | res_line | p_from_mw | float64
67 | res_line | q_from_mvar | float64
68 | res_line | p_to_mw | float64
69 | res_line | q_to_mvar | float64
70 | res_line | pl_mw | float64
71 | res_line | ql_mvar | float64
72 | res_line | i_from_ka | float64
73 | res_line | i_to_ka | float64
74 | res_line | i_ka | float64
75 | res_line | vm_from_pu | float64
76 | res_line | va_from_degree | float64
77 | res_line | vm_to_pu | float64
78 | res_line | va_to_degree | float64
79 | res_line | loading_percent | float64
80 | res_trafo | p_hv_mw | float64
81 | res_trafo | q_hv_mvar | float64
82 | res_trafo | p_lv_mw | float64
83 | res_trafo | q_lv_mvar | float64
84 | res_trafo | pl_mw | float64
85 | res_trafo | ql_mvar | float64
86 | res_trafo | i_hv_ka | float64
87 | res_trafo | i_lv_ka | float64
88 | res_trafo | vm_hv_pu | float64
89 | res_trafo | va_hv_degree | float64
90 | res_trafo | vm_lv_pu | float64
91 | res_trafo | va_lv_degree | float64
92 | res_trafo | loading_percent | float64
93 | res_ext_grid | p_mw | float64
94 | res_ext_grid | q_mvar | float64
95 | res_load | p_mw | float64
96 | res_load | q_mvar | float64

## parameters
| version | format_version | converged | OPF_converged | name | f_hz | sn_mva
0 | 2.14.6 | 2.14.0 | TRUE | FALSE |  | 50 | 1