## bus
| name | vn_kv | type | zone | in_service
0 | bus_LV_1123-5_0_3_node_0 | 0.4 | n |  | TRUE
1 | bus_LV_1123-5_0_3_node_1 | 0.4 | n |  | TRUE
2 | bus_LV_1123-5_0_3_node_2 | 0.4 | n |  | TRUE
3 | bus_LV_1123-5_0_3_node_3 | 0.4 | n |  | TRUE
4 | bus_LV_1123-5_0_3_node_4 | 0.4 | n |  | TRUE
5 | bus_LV_1123-5_0_3_node_8 | 0.4 | n |  | TRUE
6 | bus_LV_1123-5_0_3_node_5 | 0.4 | n |  | TRUE
7 | bus_LV_1123-5_0_3_node_50 | 0.4 | n |  | TRUE
8 | bus_LV_1123-5_0_3_node_6 | 0.4 | n |  | TRUE
9 | bus_LV_1123-5_0_3_node_40 | 0.4 | n |  | TRUE
10 | bus_LV_1123-5_0_3_node_41 | 0.4 | n |  | TRUE
11 | bus_LV_1123-5_0_3_node_48 | 0.4 | n |  | TRUE
12 | bus_LV_1123-5_0_3_node_42 | 0.4 | n |  | TRUE
13 | bus_LV_1123-5_0_3_node_51 | 0.4 | n |  | TRUE
14 | bus_LV_1123-5_0_3_node_68 | 0.4 | n |  | TRUE
15 | bus_LV_1123-5_0_3_node_65 | 0.4 | n |  | TRUE
16 | bus_LV_1123-5_0_3_node_29 | 0.4 | n |  | TRUE
17 | bus_LV_1123-5_0_3_node_46 | 0.4 | n |  | TRUE
18 | bus_LV_1123-5_0_3_node_30 | 0.4 | n |  | TRUE
19 | bus_LV_1123-5_0_3_node_9 | 0.4 | n |  | TRUE
20 | bus_LV_1123-5_0_3_node_10 | 0.4 | n |  | TRUE
21 | bus_LV_1123-5_0_3_node_11 | 0.4 | n |  | TRUE
22 | bus_LV_1123-5_0_3_node_12 | 0.4 | n |  | TRUE
23 | bus_LV_1123-5_0_3_node_13 | 0.4 | n |  | TRUE
24 | bus_LV_1123-5_0_3_node_14 | 0.4 | n |  | TRUE
25 | bus_LV_1123-5_0_3_node_15 | 0.4 | n |  | TRUE
26 | bus_LV_1123-5_0_3_node_16 | 0.4 | n |  | TRUE
27 | bus_LV_1123-5_0_3_node_21 | 0.4 | n |  | TRUE
28 | bus_LV_1123-5_0_3_node_19 | 0.4 | n |  | TRUE
29 | bus_LV_1123-5_0_3_node_47 | 0.4 | n |  | TRUE
30 | bus_LV_1123-5_0_3_node_28 | 0.4 | n |  | TRUE
31 | bus_LV_1123-5_0_3_node_17 | 0.4 | n |  | TRUE
32 | bus_LV_1123-5_0_3_node_45 | 0.4 | n |  | TRUE
33 | bus_LV_1123-5_0_3_node_18 | 0.4 | n |  | TRUE
34 | bus_LV_1123-5_0_3_node_20 | 0.4 | n |  | TRUE
35 | bus_LV_1123-5_0_3_node_26 | 0.4 | n |  | TRUE
36 | bus_LV_1123-5_0_3_node_22 | 0.4 | n |  | TRUE
37 | bus_LV_1123-5_0_3_node_23 | 0.4 | n |  | TRUE
38 | bus_LV_1123-5_0_3_node_24 | 0.4 | n |  | TRUE
39 | bus_LV_1123-5_0_3_node_25 | 0.4 | n |  | TRUE
40 | bus_LV_1123-5_0_3_node_27 | 0.4 | n |  | TRUE
41 | bus_LV_1123-5_0_3_node_33 | 0.4 | n |  | TRUE
42 | bus_LV_1123-5_0_3_node_39 | 0.4 | n |  | TRUE
43 | bus_LV_1123-5_0_3_node_31 | 0.4 | n |  | TRUE
44 | bus_LV_1123-5_0_3_node_74 | 0.4 | n |  | TRUE
45 | bus_LV_1123-5_0_3_node_38 | 0.4 | n |  | TRUE
46 | bus_LV_1123-5_0_3_node_73 | 0.4 | n |  | TRUE
47 | bus_LV_1123-5_0_3_node_34 | 0.4 | n |  | TRUE
48 | bus_LV_1123-5_0_3_node_37 | 0.4 | n |  | TRUE
49 | bus_LV_1123-5_0_3_node_57 | 0.4 | n |  | TRUE
50 | bus_LV_1123-5_0_3_node_35 | 0.4 | n |  | TRUE
51 | bus_LV_1123-5_0_3_node_81 | 0.4 | n |  | TRUE
52 | bus_LV_1123-5_0_3_node_72 | 0.4 | n |  | TRUE
53 | bus_LV_1123-5_0_3_node_53 | 0.4 | n |  | TRUE
54 | bus_LV_1123-5_0_3_node_75 | 0.4 | n |  | TRUE
55 | bus_LV_1123-5_0_3_node_71 | 0.4 | n |  | TRUE
56 | bus_LV_1123-5_0_3_node_56 | 0.4 | n |  | TRUE
57 | bus_LV_1123-5_0_3_node_55 | 0.4 | n |  | TRUE
58 | bus_LV_1123-5_0_3_node_54 | 0.4 | n |  | TRUE
59 | bus_LV_1123-5_0_3_node_70 | 0.4 | n |  | TRUE
60 | bus_LV_1123-5_0_3_node_52 | 0.4 | n |  | TRUE
61 | bus_LV_1123-5_0_3_node_63 | 0.4 | n |  | TRUE
62 | bus_LV_1123-5_0_3_node_66 | 0.4 | n |  | TRUE
63 | bus_LV_1123-5_0_3_node_43 | 0.4 | n |  | TRUE
64 | bus_LV_1123-5_0_3_node_44 | 0.4 | n |  | TRUE
65 | bus_LV_1123-5_0_3_node_49 | 0.4 | n |  | TRUE
66 | bus_LV_1123-5_0_3_node_60 | 0.4 | n |  | TRUE
67 | bus_LV_1123-5_0_3_node_62 | 0.4 | n |  | TRUE
68 | bus_LV_1123-5_0_3_node_58 | 0.4 | n |  | TRUE
69 | bus_LV_1123-5_0_3_node_59 | 0.4 | n |  | TRUE
70 | bus_LV_1123-5_0_3_node_61 | 0.4 | n |  | TRUE
71 | bus_LV_1123-5_0_3_node_67 | 0.4 | n |  | TRUE
72 | bus_LV_1123-5_0_3_node_69 | 0.4 | n |  | TRUE
73 | bus_LV_1123-5_0_3_node_76 | 0.4 | n |  | TRUE
74 | bus_LV_1123-5_0_3_node_77 | 0.4 | n |  | TRUE
75 | bus_LV_1123-5_0_3_node_80 | 0.4 | n |  | TRUE
76 | bus_LV_1123-5_0_3_node_78 | 0.4 | n |  | TRUE
77 | bus_LV_1123-5_0_3_node_79 | 0.4 | n |  | TRUE
78 | bus_MV_130_0_node_33 | 20 | n |  | TRUE

## load
| name | bus | p_mw | q_mvar | const_z_percent | const_i_percent | sn_mva | scaling | in_service | type
0 | LV_1123-5_0_3_load_0 | 0 | 0.00053052 | 0.00013296 | 0 | 0 |  | 1 | TRUE | wye
1 | LV_1123-5_0_3_load_1 | 1 | 0.0031355 | 0.00078584 | 0 | 0 |  | 1 | TRUE | wye
2 | LV_1123-5_0_3_load_3 | 3 | 0.0053607 | 0.0013435 | 0 | 0 |  | 1 | TRUE | wye
3 | LV_1123-5_0_3_load_4 | 4 | 0.0011906 | 0.00029839 | 0 | 0 |  | 1 | TRUE | wye
4 | LV_1123-5_0_3_load_50 | 7 | 0.0010498 | 0.00026311 | 0 | 0 |  | 1 | TRUE | wye
5 | LV_1123-5_0_3_load_41 | 10 | 0.001286 | 0.00032231 | 0 | 0 |  | 1 | TRUE | wye
6 | LV_1123-5_0_3_load_48 | 11 | 0.0025655 | 0.00064299 | 0 | 0 |  | 1 | TRUE | wye
7 | LV_1123-5_0_3_load_42 | 12 | 0.0054143 | 0.001357 | 0 | 0 |  | 1 | TRUE | wye
8 | LV_1123-5_0_3_load_51 | 13 | 0.00061255 | 0.00015352 | 0 | 0 |  | 1 | TRUE | wye
9 | LV_1123-5_0_3_load_68 | 14 | 0.0022612 | 0.00056671 | 0 | 0 |  | 1 | TRUE | wye
10 | LV_1123-5_0_3_load_65 | 15 | 0.0013805 | 0.00034599 | 0 | 0 |  | 1 | TRUE | wye
11 | LV_1123-5_0_3_load_46 | 17 | 0.0018184 | 0.00045573 | 0 | 0 |  | 1 | TRUE | wye
12 | LV_1123-5_0_3_load_9 | 19 | 0.00092421 | 0.00023163 | 0 | 0 |  | 1 | TRUE | wye
13 | LV_1123-5_0_3_load_10 | 20 | 0.0007613 | 0.0001908 | 0 | 0 |  | 1 | TRUE | wye
14 | LV_1123-5_0_3_load_12 | 22 | 0.00071324 | 0.00017876 | 0 | 0 |  | 1 | TRUE | wye
15 | LV_1123-5_0_3_load_13 | 23 | 0.0063132 | 0.0015822 | 0 | 0 |  | 1 | TRUE | wye
16 | LV_1123-5_0_3_load_14 | 24 | 0.0011748 | 0.00029443 | 0 | 0 |  | 1 | TRUE | wye
17 | LV_1123-5_0_3_load_21 | 27 | 0.0022243 | 0.00055746 | 0 | 0 |  | 1 | TRUE | wye
18 | LV_1123-5_0_3_load_19 | 28 | 0.00267 | 0.00066917 | 0 | 0 |  | 1 | TRUE | wye
19 | LV_1123-5_0_3_load_47 | 29 | 0.0015221 | 0.00038148 | 0 | 0 |  | 1 | TRUE | wye
20 | LV_1123-5_0_3_load_28 | 30 | 0.0071464 | 0.0017911 | 0 | 0 |  | 1 | TRUE | wye
21 | LV_1123-5_0_3_load_17 | 31 | 0.00092094 | 0.00023081 | 0 | 0 |  | 1 | TRUE | wye
22 | LV_1123-5_0_3_load_45 | 32 | 0.0017203 | 0.00043115 | 0 | 0 |  | 1 | TRUE | wye
23 | LV_1123-5_0_3_load_18 | 33 | 0.0028511 | 0.00071454 | 0 | 0 |  | 1 | TRUE | wye
24 | LV_1123-5_0_3_load_20 | 34 | 0.0040392 | 0.0010123 | 0 | 0 |  | 1 | TRUE | wye
25 | LV_1123-5_0_3_load_22 | 36 | 0.010208 | 0.0025584 | 0 | 0 |  | 1 | TRUE | wye
26 | LV_1123-5_0_3_load_23 | 37 | 0.00184 | 0.00046115 | 0 | 0 |  | 1 | TRUE | wye
27 | LV_1123-5_0_3_load_24 | 38 | 0.039262 | 0.00984 | 0 | 0 |  | 1 | TRUE | wye
28 | LV_1123-5_0_3_load_25 | 39 | 0.016164 | 0.0040512 | 0 | 0 |  | 1 | TRUE | wye
29 | LV_1123-5_0_3_load_27 | 40 | 0.0036494 | 0.00091462 | 0 | 0 |  | 1 | TRUE | wye
30 | LV_1123-5_0_3_load_39 | 42 | 0.0064388 | 0.0016137 | 0 | 0 |  | 1 | TRUE | wye
31 | LV_1123-5_0_3_load_74 | 44 | 0.007009 | 0.0017566 | 0 | 0 |  | 1 | TRUE | wye
32 | LV_1123-5_0_3_load_73 | 46 | 0.0067712 | 0.001697 | 0 | 0 |  | 1 | TRUE | wye
33 | LV_1123-5_0_3_load_57 | 49 | 0.0021202 | 0.00053138 | 0 | 0 |  | 1 | TRUE | wye
34 | LV_1123-5_0_3_load_81 | 51 | 0.0045033 | 0.0011286 | 0 | 0 |  | 1 | TRUE | wye
35 | LV_1123-5_0_3_load_72 | 52 | 0.0017744 | 0.00044471 | 0 | 0 |  | 1 | TRUE | wye
36 | LV_1123-5_0_3_load_53 | 53 | 0.020678 | 0.0051825 | 0 | 0 |  | 1 | TRUE | wye
37 | LV_1123-5_0_3_load_75 | 54 | 0.004703 | 0.0011787 | 0 | 0 |  | 1 | TRUE | wye
38 | LV_1123-5_0_3_load_71 | 55 | 0.0075984 | 0.0019043 | 0 | 0 |  | 1 | TRUE | wye
39 | LV_1123-5_0_3_load_56 | 56 | 0.0024643 | 0.0006176 | 0 | 0 |  | 1 | TRUE | wye
40 | LV_1123-5_0_3_load_55 | 57 | 0.00038029 | 9.531e-05 | 0 | 0 |  | 1 | TRUE | wye
41 | LV_1123-5_0_3_load_54 | 58 | 0.0017951 | 0.0004499 | 0 | 0 |  | 1 | TRUE | wye
42 | LV_1123-5_0_3_load_70 | 59 | 0.007048 | 0.0017664 | 0 | 0 |  | 1 | TRUE | wye
43 | LV_1123-5_0_3_load_52 | 60 | 0.001129 | 0.00028296 | 0 | 0 |  | 1 | TRUE | wye
44 | LV_1123-5_0_3_load_63 | 61 | 0.0018486 | 0.00046331 | 0 | 0 |  | 1 | TRUE | wye
45 | LV_1123-5_0_3_load_66 | 62 | 0.0012802 | 0.00032086 | 0 | 0 |  | 1 | TRUE | wye
46 | LV_1123-5_0_3_load_43 | 63 | 0.0011393 | 0.00028554 | 0 | 0 |  | 1 | TRUE | wye
47 | LV_1123-5_0_3_load_44 | 64 | 0.0015629 | 0.00039169 | 0 | 0 |  | 1 | TRUE | wye
48 | LV_1123-5_0_3_load_49 | 65 | 0.00099297 | 0.00024886 | 0 | 0 |  | 1 | TRUE | wye
49 | LV_1123-5_0_3_load_60 | 66 | 0.00062511 | 0.00015667 | 0 | 0 |  | 1 | TRUE | wye
50 | LV_1123-5_0_3_load_62 | 67 | 0.00063475 | 0.00015908 | 0 | 0 |  | 1 | TRUE | wye
51 | LV_1123-5_0_3_load_58 | 68 | 0.00057975 | 0.0001453 | 0 | 0 |  | 1 | TRUE | wye
52 | LV_1123-5_0_3_load_59 | 69 | 0.00042423 | 0.00010632 | 0 | 0 |  | 1 | TRUE | wye
53 | LV_1123-5_0_3_load_61 | 70 | 0.0037861 | 0.0009489 | 0 | 0 |  | 1 | TRUE | wye
54 | LV_1123-5_0_3_load_69 | 72 | 0.0012194 | 0.00030562 | 0 | 0 |  | 1 | TRUE | wye
55 | LV_1123-5_0_3_load_76 | 73 | 0.0033998 | 0.00085207 | 0 | 0 |  | 1 | TRUE | wye
56 | LV_1123-5_0_3_load_77 | 74 | 0.0029539 | 0.00074032 | 0 | 0 |  | 1 | TRUE | wye
57 | LV_1123-5_0_3_load_80 | 75 | 0.0048019 | 0.0012035 | 0 | 0 |  | 1 | TRUE | wye
58 | LV_1123-5_0_3_load_78 | 76 | 0.0015911 | 0.00039878 | 0 | 0 |  | 1 | TRUE | wye
59 | LV_1123-5_0_3_load_79 | 77 | 0.0072824 | 0.0018251 | 0 | 0 |  | 1 | TRUE | wye

## ext_grid
| name | bus | vm_pu | va_degree | slack_weight | in_service
0 |  | 40 | 1 | 0 | 1 | TRUE

## line
| name | std_type | from_bus | to_bus | length_km | r_ohm_per_km | x_ohm_per_km | c_nf_per_km | g_us_per_km | max_i_ka | df | parallel | type | in_service
0 | LV_1123-5_0_3_line_0 | NAYY 4x150 SE | 0 | 1 | 0.0060149 | 0.208 | 0.08 | 261 | 0 | 0.27 | 1 | 1 | cs | TRUE
1 | LV_1123-5_0_3_line_1 | NAYY 4x150 SE | 0 | 2 | 0.02981 | 0.208 | 0.08 | 261 | 0 | 0.27 | 1 | 1 | cs | TRUE
2 | LV_1123-5_0_3_line_2 | NAYY 4x150 SE | 1 | 3 | 0.044333 | 0.208 | 0.08 | 261 | 0 | 0.27 | 1 | 1 | cs | TRUE
3 | LV_1123-5_0_3_line_3 | NAYY 4x150 SE | 2 | 4 | 0.02513 | 0.208 | 0.08 | 261 | 0 | 0.27 | 1 | 1 | cs | TRUE
4 | LV_1123-5_0_3_line_4 | NAYY 4x150 SE | 3 | 5 | 0.0089215 | 0.208 | 0.08 | 261 | 0 | 0.27 | 1 | 1 | cs | TRUE
5 | LV_1123-5_0_3_line_5 | NAYY 4x150 SE | 4 | 6 | 0.033994 | 0.208 | 0.08 | 261 | 0 | 0.27 | 1 | 1 | cs | TRUE
6 | LV_1123-5_0_3_line_6 | NAYY 4x150 SE | 5 | 11 | 0.021097 | 0.208 | 0.08 | 261 | 0 | 0.27 | 1 | 1 | cs | TRUE
7 | LV_1123-5_0_3_line_7 | NAYY 4x150 SE | 5 | 12 | 0.019482 | 0.208 | 0.08 | 261 | 0 | 0.27 | 1 | 1 | cs | TRUE
8 | LV_1123-5_0_3_line_8 | NAYY 4x150 SE | 6 | 7 | 0.011848 | 0.208 | 0.08 | 261 | 0 | 0.27 | 1 | 1 | cs | TRUE
9 | LV_1123-5_0_3_line_9 | NAYY 4x150 SE | 7 | 13 | 0.014234 | 0.208 | 0.08 | 261 | 0 | 0.27 | 1 | 1 | cs | TRUE
10 | LV_1123-5_0_3_line_10 | NAYY 4x150 SE | 8 | 9 | 0.11329 | 0.208 | 0.08 | 261 | 0 | 0.27 | 1 | 1 | cs | TRUE
11 | LV_1123-5_0_3_line_11 | NAYY 4x150 SE | 8 | 10 | 0.047744 | 0.208 | 0.08 | 261 | 0 | 0.27 | 1 | 1 | cs | TRUE
12 | LV_1123-5_0_3_line_12 | NAYY 4x150 SE | 9 | 14 | 0.031871 | 0.208 | 0.08 | 261 | 0 | 0.27 | 1 | 1 | cs | TRUE
13 | LV_1123-5_0_3_line_13 | NAYY 4x150 SE | 9 | 15 | 0.012498 | 0.208 | 0.08 | 261 | 0 | 0.27 | 1 | 1 | cs | TRUE
14 | LV_1123-5_0_3_line_14 | NAYY 4x150 SE | 10 | 16 | 0.026003 | 0.208 | 0.08 | 261 | 0 | 0.27 | 1 | 1 | cs | TRUE
15 | LV_1123-5_0_3_line_15 | NAYY 4x150 SE | 11 | 17 | 0.0040242 | 0.208 | 0.08 | 261 | 0 | 0.27 | 1 | 1 | cs | TRUE
16 | LV_1123-5_0_3_line_16 | NAYY 4x150 SE | 12 | 18 | 0.011993 | 0.208 | 0.08 | 261 | 0 | 0.27 | 1 | 1 | cs | TRUE
17 | LV_1123-5_0_3_line_17 | NAYY 4x150 SE | 14 | 61 | 0.0036938 | 0.208 | 0.08 | 261 | 0 | 0.27 | 1 | 1 | cs | TRUE
18 | LV_1123-5_0_3_line_18 | NAYY 4x150 SE | 15 | 62 | 0.018642 | 0.208 | 0.08 | 261 | 0 | 0.27 | 1 | 1 | cs | TRUE
19 | LV_1123-5_0_3_line_19 | NAYY 4x150 SE | 16 | 18 | 0.020428 | 0.208 | 0.08 | 261 | 0 | 0.27 | 1 | 1 | cs | TRUE
20 | LV_1123-5_0_3_line_20 | NAYY 4x150 SE | 16 | 42 | 0.048305 | 0.208 | 0.08 | 261 | 0 | 0.27 | 1 | 1 | cs | TRUE
21 | LV_1123-5_0_3_line_21 | NAYY 4x150 SE | 18 | 35 | 0.064183 | 0.208 | 0.08 | 261 | 0 | 0.27 | 1 | 1 | cs | TRUE
22 | LV_1123-5_0_3_line_22 | NAYY 4x150 SE | 19 | 20 | 0.028997 | 0.208 | 0.08 | 261 | 0 | 0.27 | 1 | 1 | cs | TRUE
23 | LV_1123-5_0_3_line_23 | NAYY 4x150 SE | 19 | 21 | 0.010872 | 0.208 | 0.08 | 261 | 0 | 0.27 | 1 | 1 | cs | TRUE
24 | LV_1123-5_0_3_line_24 | NAYY 4x150 SE | 20 | 22 | 0.0071463 | 0.208 | 0.08 | 261 | 0 | 0.27 | 1 | 1 | cs | TRUE
25 | LV_1123-5_0_3_line_25 | NAYY 4x150 SE | 21 | 23 | 0.0034751 | 0.208 | 0.08 | 261 | 0 | 0.27 | 1 | 1 | cs | TRUE
26 | LV_1123-5_0_3_line_26 | NAYY 4x150 SE | 21 | 24 | 0.018705 | 0.208 | 0.08 | 261 | 0 | 0.27 | 1 | 1 | cs | TRUE
27 | LV_1123-5_0_3_line_27 | NAYY 4x150 SE | 22 | 25 | 0.010193 | 0.208 | 0.08 | 261 | 0 | 0.27 | 1 | 1 | cs | TRUE
28 | LV_1123-5_0_3_line_28 | NAYY 4x150 SE | 24 | 26 | 0.05287 | 0.208 | 0.08 | 261 | 0 | 0.27 | 1 | 1 | cs | TRUE
29 | LV_1123-5_0_3_line_29 | NAYY 4x150 SE | 25 | 27 | 0.0020225 | 0.208 | 0.08 | 261 | 0 | 0.27 | 1 | 1 | cs | TRUE
30 | LV_1123-5_0_3_line_30 | NAYY 4x150 SE | 25 | 28 | 0.012406 | 0.208 | 0.08 | 261 | 0 | 0.27 | 1 | 1 | cs | TRUE
31 | LV_1123-5_0_3_line_31 | NAYY 4x150 SE | 26 | 29 | 0.043795 | 0.208 | 0.08 | 261 | 0 | 0.27 | 1 | 1 | cs | TRUE
32 | LV_1123-5_0_3_line_32 | NAYY 4x150 SE | 27 | 30 | 0.041644 | 0.208 | 0.08 | 261 | 0 | 0.27 | 1 | 1 | cs | TRUE
33 | LV_1123-5_0_3_line_33 | NAYY 4x150 SE | 28 | 31 | 0.003383 | 0.208 | 0.08 | 261 | 0 | 0.27 | 1 | 1 | cs | TRUE
34 | LV_1123-5_0_3_line_34 | NAYY 4x150 SE | 29 | 32 | 0.024086 | 0.208 | 0.08 | 261 | 0 | 0.27 | 1 | 1 | cs | TRUE
35 | LV_1123-5_0_3_line_35 | NAYY 4x150 SE | 30 | 35 | 0.017199 | 0.208 | 0.08 | 261 | 0 | 0.27 | 1 | 1 | cs | TRUE
36 | LV_1123-5_0_3_line_36 | NAYY 4x150 SE | 31 | 33 | 0.017912 | 0.208 | 0.08 | 261 | 0 | 0.27 | 1 | 1 | cs | TRUE
37 | LV_1123-5_0_3_line_37 | NAYY 4x150 SE | 32 | 63 | 0.02555 | 0.208 | 0.08 | 261 | 0 | 0.27 | 1 | 1 | cs | TRUE
38 | LV_1123-5_0_3_line_38 | NAYY 4x150 SE | 33 | 34 | 0.018315 | 0.208 | 0.08 | 261 | 0 | 0.27 | 1 | 1 | cs | TRUE
39 | LV_1123-5_0_3_line_39 | NAYY 4x150 SE | 35 | 38 | 0.0045601 | 0.208 | 0.08 | 261 | 0 | 0.27 | 1 | 1 | cs | TRUE
40 | LV_1123-5_0_3_line_40 | NAYY 4x150 SE | 36 | 37 | 0.012988 | 0.208 | 0.08 | 261 | 0 | 0.27 | 1 | 2 | cs | TRUE
41 | LV_1123-5_0_3_line_41 | NAYY 4x150 SE | 36 | 38 | 0.0070884 | 0.208 | 0.08 | 261 | 0 | 0.27 | 1 | 2 | cs | TRUE
42 | LV_1123-5_0_3_line_42 | NAYY 4x150 SE | 37 | 39 | 0.022588 | 0.208 | 0.08 | 261 | 0 | 0.27 | 1 | 2 | cs | TRUE
43 | LV_1123-5_0_3_line_43 | NAYY 4x150 SE | 39 | 40 | 0.038907 | 0.208 | 0.08 | 261 | 0 | 0.27 | 1 | 2 | cs | TRUE
44 | LV_1123-5_0_3_line_44 | NAYY 4x150 SE | 40 | 41 | 0.017688 | 0.208 | 0.08 | 261 | 0 | 0.27 | 1 | 1 | cs | TRUE
45 | LV_1123-5_0_3_line_45 | NAYY 4x150 SE | 41 | 45 | 0.02635 | 0.208 | 0.08 | 261 | 0 | 0.27 | 1 | 1 | cs | TRUE
46 | LV_1123-5_0_3_line_46 | NAYY 4x150 SE | 43 | 44 | 0.055935 | 0.208 | 0.08 | 261 | 0 | 0.27 | 1 | 1 | cs | TRUE
47 | LV_1123-5_0_3_line_47 | NAYY 4x150 SE | 43 | 45 | 0.0072545 | 0.208 | 0.08 | 261 | 0 | 0.27 | 1 | 1 | cs | TRUE
48 | LV_1123-5_0_3_line_48 | NAYY 4x150 SE | 43 | 46 | 0.02531 | 0.208 | 0.08 | 261 | 0 | 0.27 | 1 | 1 | cs | TRUE
49 | LV_1123-5_0_3_line_49 | NAYY 4x150 SE | 44 | 54 | 0.0031861 | 0.208 | 0.08 | 261 | 0 | 0.27 | 1 | 1 | cs | TRUE
50 | LV_1123-5_0_3_line_50 | NAYY 4x150 SE | 45 | 53 | 0.073131 | 0.208 | 0.08 | 261 | 0 | 0.27 | 1 | 1 | cs | TRUE
51 | LV_1123-5_0_3_line_51 | NAYY 4x150 SE | 46 | 55 | 0.039933 | 0.208 | 0.08 | 261 | 0 | 0.27 | 1 | 1 | cs | TRUE
52 | LV_1123-5_0_3_line_52 | NAYY 4x150 SE | 47 | 48 | 0.0074042 | 0.208 | 0.08 | 261 | 0 | 0.27 | 1 | 1 | cs | TRUE
53 | LV_1123-5_0_3_line_53 | NAYY 4x150 SE | 47 | 49 | 0.0099198 | 0.208 | 0.08 | 261 | 0 | 0.27 | 1 | 1 | cs | TRUE
54 | LV_1123-5_0_3_line_54 | NAYY 4x150 SE | 48 | 52 | 0.014141 | 0.208 | 0.08 | 261 | 0 | 0.27 | 1 | 1 | cs | TRUE
55 | LV_1123-5_0_3_line_55 | NAYY 4x150 SE | 48 | 50 | 0.090878 | 0.208 | 0.08 | 261 | 0 | 0.27 | 1 | 1 | cs | TRUE
56 | LV_1123-5_0_3_line_56 | NAYY 4x150 SE | 49 | 56 | 0.048618 | 0.208 | 0.08 | 261 | 0 | 0.27 | 1 | 1 | cs | TRUE
57 | LV_1123-5_0_3_line_57 | NAYY 4x150 SE | 50 | 51 | 0.071963 | 0.208 | 0.08 | 261 | 0 | 0.27 | 1 | 1 | cs | TRUE
58 | LV_1123-5_0_3_line_58 | NAYY 4x150 SE | 52 | 59 | 0.019789 | 0.208 | 0.08 | 261 | 0 | 0.27 | 1 | 1 | cs | TRUE
59 | LV_1123-5_0_3_line_59 | NAYY 4x150 SE | 53 | 60 | 0.0061279 | 0.208 | 0.08 | 261 | 0 | 0.27 | 1 | 1 | cs | TRUE
60 | LV_1123-5_0_3_line_60 | NAYY 4x150 SE | 54 | 75 | 0.022354 | 0.208 | 0.08 | 261 | 0 | 0.27 | 1 | 1 | cs | TRUE
61 | LV_1123-5_0_3_line_61 | NAYY 4x150 SE | 55 | 59 | 0.018633 | 0.208 | 0.08 | 261 | 0 | 0.27 | 1 | 1 | cs | TRUE
62 | LV_1123-5_0_3_line_62 | NAYY 4x150 SE | 57 | 58 | 0.01934 | 0.208 | 0.08 | 261 | 0 | 0.27 | 1 | 1 | cs | TRUE
63 | LV_1123-5_0_3_line_63 | NAYY 4x150 SE | 58 | 60 | 0.0077588 | 0.208 | 0.08 | 261 | 0 | 0.27 | 1 | 1 | cs | TRUE
64 | LV_1123-5_0_3_line_64 | NAYY 4x150 SE | 61 | 70 | 0.026155 | 0.208 | 0.08 | 261 | 0 | 0.27 | 1 | 1 | cs | TRUE
65 | LV_1123-5_0_3_line_65 | NAYY 4x150 SE | 62 | 71 | 0.031024 | 0.208 | 0.08 | 261 | 0 | 0.27 | 1 | 1 | cs | TRUE
66 | LV_1123-5_0_3_line_66 | NAYY 4x150 SE | 63 | 64 | 0.0029244 | 0.208 | 0.08 | 261 | 0 | 0.27 | 1 | 1 | cs | TRUE
67 | LV_1123-5_0_3_line_67 | NAYY 4x150 SE | 65 | 66 | 0.33283 | 0.208 | 0.08 | 261 | 0 | 0.27 | 1 | 1 | cs | TRUE
68 | LV_1123-5_0_3_line_68 | NAYY 4x150 SE | 66 | 67 | 0.014301 | 0.208 | 0.08 | 261 | 0 | 0.27 | 1 | 1 | cs | TRUE
69 | LV_1123-5_0_3_line_69 | NAYY 4x150 SE | 66 | 68 | 0.03049 | 0.208 | 0.08 | 261 | 0 | 0.27 | 1 | 1 | cs | TRUE
70 | LV_1123-5_0_3_line_70 | NAYY 4x150 SE | 68 | 69 | 0.013134 | 0.208 | 0.08 | 261 | 0 | 0.27 | 1 | 1 | cs | TRUE
71 | LV_1123-5_0_3_line_71 | NAYY 4x150 SE | 69 | 70 | 0.078937 | 0.208 | 0.08 | 261 | 0 | 0.27 | 1 | 1 | cs | TRUE
72 | LV_1123-5_0_3_line_72 | NAYY 4x150 SE | 71 | 72 | 0.014091 | 0.208 | 0.08 | 261 | 0 | 0.27 | 1 | 1 | cs | TRUE
73 | LV_1123-5_0_3_line_73 | NAYY 4x150 SE | 72 | 73 | 0.020366 | 0.208 | 0.08 | 261 | 0 | 0.27 | 1 | 1 | cs | TRUE
74 | LV_1123-5_0_3_line_74 | NAYY 4x150 SE | 73 | 74 | 0.019054 | 0.208 | 0.08 | 261 | 0 | 0.27 | 1 | 1 | cs | TRUE
75 | LV_1123-5_0_3_line_75 | NAYY 4x150 SE | 74 | 76 | 0.00083232 | 0.208 | 0.08 | 261 | 0 | 0.27 | 1 | 1 | cs | TRUE
76 | LV_1123-5_0_3_line_76 | NAYY 4x150 SE | 76 | 77 | 0.018948 | 0.208 | 0.08 | 261 | 0 | 0.27 | 1 | 1 | cs | TRUE

## trafo
| name | std_type | hv_bus | lv_bus | sn_mva | vn_hv_kv | vn_lv_kv | vk_percent | vkr_percent | pfe_kw | i0_percent | shift_degree | tap_side | tap_neutral | tap_min | tap_max | tap_step_percent | tap_step_degree | tap_pos | tap_phase_shifter | parallel | df | in_service
0 | LV_1123-5_0_3_trafo_27 | 0.25 MVA 20/0.4 kV | 78 | 40 | 0.25 | 20 | 0.4 | 6 | 1.44 | 0.8 | 0.32 | 150 | hv | 0 | -2 | 2 | 2.5 | 0 | 0 | FALSE | 1 | 1 | TRUE

## line_geodata
| x0 | y0 | x1 | y1 | x2 | y2 | x3 | y3 | x4 | y4 | x5 | y5 | x6 | y6 | x7 | y7 | x8 | y8 | x9 | y9 | x10 | y10 | x11 | y11 | x12 | y12
0 | 2639490.9764 | 1227973.4486 | 2639493.1549 | 1227979.0551
1 | 2639482.7012 | 1227944.8797 | 2639487.0493 | 1227963.3421 | 2639490.9764 | 1227973.4486
2 | 2639516.5205 | 1228013.8802 | 2639506.867 | 1228009.6685 | 2639503.6331 | 1228006.0004 | 2639496.4438 | 1227987.5192 | 2639493.1549 | 1227979.0551
3 | 2639482.7012 | 1227944.8797 | 2639461.3323 | 1227931.655
4 | 2639524.1225 | 1228018.4662 | 2639519.4693 | 1228015.1666 | 2639516.5205 | 1228013.8802
5 | 2639436.5965 | 1227910.0974 | 2639438.7926 | 1227916.0267 | 2639441.0077 | 1227919.0766 | 2639461.3323 | 1227931.655
6 | 2639524.1225 | 1228018.4662 | 2639520.4372 | 1228022.2997 | 2639511.8598 | 1228035.5438
7 | 2639524.1225 | 1228018.4662 | 2639528.395 | 1228017.4829 | 2639543.1131 | 1228020.8466
8 | 2639436.5965 | 1227910.0974 | 2639431.3296 | 1227912.4862 | 2639425.4253 | 1227913.8702
9 | 2639411.7144 | 1227910.2321 | 2639419.0524 | 1227912.7829 | 2639425.4253 | 1227913.8702
10 | 2639557.6004 | 1227933.8256 | 2639563.7164 | 1227925.6723 | 2639588.6772 | 1227908.4277 | 2639646.3933 | 1227864.129
11 | 2639557.6004 | 1227933.8256 | 2639559.3308 | 1227942.5313 | 2639557.6705 | 1227962.0322 | 2639555.5539 | 1227981.2126
12 | 2639646.3933 | 1227864.129 | 2639657.3987 | 1227854.5853 | 2639669.7157 | 1227842.4314
13 | 2639646.3933 | 1227864.129 | 2639654.0481 | 1227874.0083
14 | 2639553.0219 | 1228007.0622 | 2639552.9907 | 1228002.6371 | 2639555.1952 | 1227984.4628 | 2639555.5539 | 1227981.2126
15 | 2639509.6722 | 1228038.9216 | 2639511.8598 | 1228035.5438
16 | 2639554.872 | 1228022.8286 | 2639552.1437 | 1228022.9105 | 2639543.1131 | 1228020.8466
17 | 2639669.7157 | 1227842.4314 | 2639672.3449 | 1227839.8369
18 | 2639654.0481 | 1227874.0083 | 2639665.4663 | 1227888.7446
19 | 2639553.0219 | 1228007.0622 | 2639549.4072 | 1228007.116 | 2639549.6518 | 1228009.0855 | 2639550.5535 | 1228013.6387 | 2639552.8624 | 1228019.6689 | 2639554.872 | 1228022.8286
20 | 2639553.0219 | 1228007.0622 | 2639556.8259 | 1228007.0208 | 2639558.4518 | 1228013.2132 | 2639560.7142 | 1228018.2535 | 2639564.1889 | 1228023.2908 | 2639568.7561 | 1228026.9901 | 2639585.0638 | 1228034.7254 | 2639587.3552 | 1228035.7916
21 | 2639554.872 | 1228022.8286 | 2639555.7493 | 1228024.2242 | 2639558.6439 | 1228027.6344 | 2639564.4661 | 1228032.8874 | 2639575.0789 | 1228037.8721 | 2639590.3746 | 1228045.0893 | 2639592.2857 | 1228047.1254 | 2639593.7394 | 1228049.5699 | 2639594.3397 | 1228052.7314 | 2639594.0436 | 1228055.0976 | 2639592.9489 | 1228057.9142 | 2639590.774 | 1228061.3685 | 2639593.4901 | 1228063.1321
22 | 2639542.6702 | 1228156.6406 | 2639542.6702 | 1228156.6406 | 2639546.3216 | 1228140.7885 | 2639552.2921 | 1228129.5461
23 | 2639543.6894 | 1228167.4651 | 2639542.6702 | 1228156.6406
24 | 2639555.6439 | 1228123.2347 | 2639552.2921 | 1228129.5461
25 | 2639543.6894 | 1228167.4651 | 2639544.1032 | 1228170.9154
26 | 2639543.6894 | 1228167.4651 | 2639538.1833 | 1228175.0888 | 2639535.0725 | 1228183.8537
27 | 2639560.4247 | 1228114.2325 | 2639555.6439 | 1228123.2347
28 | 2639500.055 | 1228210.6019 | 2639511.771 | 1228213.7149 | 2639519.6716 | 1228211.7661 | 2639524.7144 | 1228207.7193 | 2639529.1646 | 1228200.5 | 2639535.0725 | 1228183.8537
29 | 2639560.4247 | 1228114.2325 | 2639561.5234 | 1228112.5346
30 | 2639560.4247 | 1228114.2325 | 2639549.2492 | 1228108.8455
31 | 2639500.055 | 1228210.6019 | 2639502.1644 | 1228203.3003 | 2639505.3563 | 1228182.4532 | 2639504.9772 | 1228167.353
32 | 2639561.5234 | 1228112.5346 | 2639584.1468 | 1228077.5716
33 | 2639546.2018 | 1228107.3764 | 2639549.2492 | 1228108.8455
34 | 2639504.9772 | 1228167.353 | 2639504.3728 | 1228143.275
35 | 2639593.4901 | 1228063.1321 | 2639584.1468 | 1228077.5716
36 | 2639546.2018 | 1228107.3764 | 2639530.0664 | 1228099.5984
37 | 2639504.3728 | 1228143.275 | 2639503.7923 | 1228120.1491 | 2639503.607 | 1228117.7397
38 | 2639516.7509 | 1228087.9153 | 2639519.626 | 1228093.1154 | 2639524.0122 | 1228096.68 | 2639530.0664 | 1228099.5984
39 | 2639593.4901 | 1228063.1321 | 2639597.3151 | 1228065.6146
40 | 2639600.611 | 1228059.339 | 2639604.0763 | 1228052.7406 | 2639607.9469 | 1228048.7843
41 | 2639597.3151 | 1228065.6146 | 2639597.3151 | 1228065.6146 | 2639600.611 | 1228059.339
42 | 2639623.3668 | 1228032.2898 | 2639617.0228 | 1228039.5075 | 2639607.9469 | 1228048.7843
43 | 2639654.2305 | 1228009.668 | 2639648.1152 | 1228011.7197 | 2639639.5884 | 1228016.6326 | 2639630.5368 | 1228024.1325 | 2639623.3668 | 1228032.2898
44 | 2639671.6143 | 1228006.8398 | 2639664.6784 | 1228007.2606 | 2639656.8561 | 1228008.7872 | 2639654.2305 | 1228009.668
45 | 2639671.6143 | 1228006.8398 | 2639697.9937 | 1228005.248
46 | 2639698.2086 | 1227998.0117 | 2639700.0298 | 1227978.3117 | 2639700.9849 | 1227971.4361 | 2639702.8899 | 1227965.2895 | 2639707.5127 | 1227959.5168 | 2639712.8931 | 1227951.4811 | 2639715.4405 | 1227946.3729
47 | 2639697.9937 | 1228005.248 | 2639697.8656 | 1228001.7228 | 2639698.2086 | 1227998.0117
48 | 2639698.2086 | 1227998.0117 | 2639715.4972 | 1227997.2709 | 2639723.5017 | 1227997.3661
49 | 2639715.4405 | 1227946.3729 | 2639716.8624 | 1227943.5217
50 | 2639697.9937 | 1228005.248 | 2639698.3282 | 1228014.1557 | 2639699.8934 | 1228020.3366 | 2639709.3771 | 1228033.2744 | 2639710.7636 | 1228038.9649 | 2639709.6752 | 1228074.8907
51 | 2639723.5017 | 1227997.3661 | 2639747.516 | 1227997.6515 | 2639763.3854 | 1227998.8768
52 | 2639814.1341 | 1228013.6396 | 2639814.7254 | 1228010.2081 | 2639815.3953 | 1228006.3436
53 | 2639814.1341 | 1228013.6396 | 2639804.374 | 1228011.8669
54 | 2639815.3953 | 1228006.3436 | 2639801.4473 | 1228004.0164
55 | 2639815.3953 | 1228006.3436 | 2639820.9051 | 1228007.3032 | 2639828.1625 | 1227947.5263 | 2639831.004 | 1227922.6189
56 | 2639804.374 | 1228011.8669 | 2639793.3524 | 1228009.865 | 2639761.2104 | 1228006.3816 | 2639756.1352 | 1228006.0552
57 | 2639831.004 | 1227922.6189 | 2639780.0814 | 1227913.9955 | 2639774.387 | 1227914.5689 | 2639769.2771 | 1227918.3816 | 2639764.1558 | 1227925.0403
58 | 2639781.9028 | 1228000.9404 | 2639785.4759 | 1228001.3517 | 2639801.4473 | 1228004.0164
59 | 2639715.6881 | 1228076.0727 | 2639709.6752 | 1228074.8907 | 2639709.6752 | 1228074.8907
60 | 2639716.8624 | 1227943.5217 | 2639726.8384 | 1227923.5171
61 | 2639781.9028 | 1228000.9404 | 2639765.1694 | 1227999.0146 | 2639763.3854 | 1227998.8768
62 | 2639741.4048 | 1228084.0255 | 2639738.5772 | 1228082.4104 | 2639729.0548 | 1228078.7001 | 2639723.3012 | 1228077.5691
63 | 2639715.6881 | 1228076.0727 | 2639723.3012 | 1228077.5691
64 | 2639689.36 | 1227820.0711 | 2639680.9679 | 1227831.3281 | 2639672.3449 | 1227839.8369
65 | 2639684.4679 | 1227913.2682 | 2639665.4663 | 1227888.7446
66 | 2639503.3829 | 1228114.8239 | 2639503.607 | 1228117.7397
67 | 2639761.2766 | 1227723.2886 | 2639616.8646 | 1227423.4169
68 | 2639774.3651 | 1227717.5262 | 2639761.2766 | 1227723.2886
69 | 2639738.0184 | 1227741.9925 | 2639743.4635 | 1227734.2077 | 2639754.8384 | 1227726.1231 | 2639761.2766 | 1227723.2886
70 | 2639738.0184 | 1227741.9925 | 2639730.4906 | 1227752.7552
71 | 2639730.4906 | 1227752.7552 | 2639726.2803 | 1227758.7747 | 2639693.2318 | 1227814.8775 | 2639689.36 | 1227820.0711
72 | 2639684.4679 | 1227913.2682 | 2639695.369 | 1227904.3392
73 | 2639707.622 | 1227888.6142 | 2639706.4323 | 1227892.0238 | 2639701.9306 | 1227898.9647 | 2639695.369 | 1227904.3392
74 | 2639707.622 | 1227888.6142 | 2639713.8988 | 1227870.624
75 | 2639714.173 | 1227869.8381 | 2639713.8988 | 1227870.624
76 | 2639720.4148 | 1227851.9481 | 2639714.173 | 1227869.8381

## bus_geodata
| x | y | coords
0 | 2639490.9764 | 1227973.4486
1 | 2639493.1549 | 1227979.0551
2 | 2639482.7012 | 1227944.8797
3 | 2639516.5205 | 1228013.8802
4 | 2639461.3323 | 1227931.655
5 | 2639524.1225 | 1228018.4662
6 | 2639436.5965 | 1227910.0974
7 | 2639425.4253 | 1227913.8702
8 | 2639557.6004 | 1227933.8256
9 | 2639646.3933 | 1227864.129
10 | 2639555.5539 | 1227981.2126
11 | 2639511.8598 | 1228035.5438
12 | 2639543.1131 | 1228020.8466
13 | 2639411.7144 | 1227910.2321
14 | 2639669.7157 | 1227842.4314
15 | 2639654.0481 | 1227874.0083
16 | 2639553.0219 | 1228007.0622
17 | 2639509.6722 | 1228038.9216
18 | 2639554.872 | 1228022.8286
19 | 2639542.6702 | 1228156.6406
20 | 2639552.2921 | 1228129.5461
21 | 2639543.6894 | 1228167.4651
22 | 2639555.6439 | 1228123.2347
23 | 2639544.1032 | 1228170.9154
24 | 2639535.0725 | 1228183.8537
25 | 2639560.4247 | 1228114.2325
26 | 2639500.055 | 1228210.6019
27 | 2639561.5234 | 1228112.5346
28 | 2639549.2492 | 1228108.8455
29 | 2639504.9772 | 1228167.353
30 | 2639584.1468 | 1228077.5716
31 | 2639546.2018 | 1228107.3764
32 | 2639504.3728 | 1228143.275
33 | 2639530.0664 | 1228099.5984
34 | 2639516.7509 | 1228087.9153
35 | 2639593.4901 | 1228063.1321
36 | 2639600.611 | 1228059.339
37 | 2639607.9469 | 1228048.7843
38 | 2639597.3151 | 1228065.6146
39 | 2639623.3668 | 1228032.2898
40 | 2639654.2305 | 1228009.668
41 | 2639671.6143 | 1228006.8398
42 | 2639587.3552 | 1228035.7916
43 | 2639698.2086 | 1227998.0117
44 | 2639715.4405 | 1227946.3729
45 | 2639697.9937 | 1228005.248
46 | 2639723.5017 | 1227997.3661
47 | 2639814.1341 | 1228013.6396
48 | 2639815.3953 | 1228006.3436
49 | 2639804.374 | 1228011.8669
50 | 2639831.004 | 1227922.6189
51 | 2639764.1558 | 1227925.0403
52 | 2639801.4473 | 1228004.0164
53 | 2639709.6752 | 1228074.8907
54 | 2639716.8624 | 1227943.5217
55 | 2639763.3854 | 1227998.8768
56 | 2639756.1352 | 1228006.0552
57 | 2639741.4048 | 1228084.0255
58 | 2639723.3012 | 1228077.5691
59 | 2639781.9028 | 1228000.9404
60 | 2639715.6881 | 1228076.0727
61 | 2639672.3449 | 1227839.8369
62 | 2639665.4663 | 1227888.7446
63 | 2639503.607 | 1228117.7397
64 | 2639503.3829 | 1228114.8239
65 | 2639616.8646 | 1227423.4169
66 | 2639761.2766 | 1227723.2886
67 | 2639774.3651 | 1227717.5262
68 | 2639738.0184 | 1227741.9925
69 | 2639730.4906 | 1227752.7552
70 | 2639689.36 | 1227820.0711
71 | 2639684.4679 | 1227913.2682
72 | 2639695.369 | 1227904.3392
73 | 2639707.622 | 1227888.6142
74 | 2639713.8988 | 1227870.624
75 | 2639726.8384 | 1227923.5171
76 | 2639714.173 | 1227869.8381
77 | 2639720.4148 | 1227851.9481
78 | 2639654.2305 | 1228009.668

## line_std_types
| c_nf_per_km | r_ohm_per_km | x_ohm_per_km | max_i_ka | type | q_mm2 | alpha | voltage_rating
NAYY 4x50 SE | 210 | 0.642 | 0.083 | 0.142 | cs | 50 | 0.00403 | LV
NAYY 4x120 SE | 264 | 0.225 | 0.08 | 0.242 | cs | 120 | 0.00403 | LV
NAYY 4x150 SE | 261 | 0.208 | 0.08 | 0.27 | cs | 150 | 0.00403 | LV
NA2XS2Y 1x95 RM/25 12/20 kV | 216 | 0.313 | 0.132 | 0.252 | cs | 95 | 0.00403 | MV
NA2XS2Y 1x185 RM/25 12/20 kV | 273 | 0.161 | 0.117 | 0.362 | cs | 185 | 0.00403 | MV
NA2XS2Y 1x240 RM/25 12/20 kV | 304 | 0.122 | 0.112 | 0.421 | cs | 240 | 0.00403 | MV
NA2XS2Y 1x95 RM/25 6/10 kV | 315 | 0.313 | 0.123 | 0.249 | cs | 95 | 0.00403 | MV
NA2XS2Y 1x185 RM/25 6/10 kV | 406 | 0.161 | 0.11 | 0.358 | cs | 185 | 0.00403 | MV
NA2XS2Y 1x240 RM/25 6/10 kV | 456 | 0.122 | 0.105 | 0.416 | cs | 240 | 0.00403 | MV
NA2XS2Y 1x150 RM/25 12/20 kV | 250 | 0.206 | 0.116 | 0.319 | cs | 150 | 0.00403 | MV
NA2XS2Y 1x120 RM/25 12/20 kV | 230 | 0.253 | 0.119 | 0.283 | cs | 120 | 0.00403 | MV
NA2XS2Y 1x70 RM/25 12/20 kV | 190 | 0.443 | 0.132 | 0.22 | cs | 70 | 0.00403 | MV
NA2XS2Y 1x150 RM/25 6/10 kV | 360 | 0.206 | 0.11 | 0.315 | cs | 150 | 0.00403 | MV
NA2XS2Y 1x120 RM/25 6/10 kV | 340 | 0.253 | 0.113 | 0.28 | cs | 120 | 0.00403 | MV
NA2XS2Y 1x70 RM/25 6/10 kV | 280 | 0.443 | 0.123 | 0.217 | cs | 70 | 0.00403 | MV
N2XS(FL)2Y 1x120 RM/35 64/110 kV | 112 | 0.153 | 0.166 | 0.366 | cs | 120 | 0.00393 | HV
N2XS(FL)2Y 1x185 RM/35 64/110 kV | 125 | 0.099 | 0.156 | 0.457 | cs | 185 | 0.00393 | HV
N2XS(FL)2Y 1x240 RM/35 64/110 kV | 135 | 0.075 | 0.149 | 0.526 | cs | 240 | 0.00393 | HV
N2XS(FL)2Y 1x300 RM/35 64/110 kV | 144 | 0.06 | 0.144 | 0.588 | cs | 300 | 0.00393 | HV
15-AL1/3-ST1A 0.4 | 11 | 1.8769 | 0.35 | 0.105 | ol | 16 | 0.00403 | LV
24-AL1/4-ST1A 0.4 | 11.25 | 1.2012 | 0.335 | 0.14 | ol | 24 | 0.00403 | LV
48-AL1/8-ST1A 0.4 | 12.2 | 0.5939 | 0.3 | 0.21 | ol | 48 | 0.00403 | LV
94-AL1/15-ST1A 0.4 | 13.2 | 0.306 | 0.29 | 0.35 | ol | 94 | 0.00403 | LV
34-AL1/6-ST1A 10.0 | 9.7 | 0.8342 | 0.36 | 0.17 | ol | 34 | 0.00403 | MV
48-AL1/8-ST1A 10.0 | 10.1 | 0.5939 | 0.35 | 0.21 | ol | 48 | 0.00403 | MV
70-AL1/11-ST1A 10.0 | 10.4 | 0.4132 | 0.339 | 0.29 | ol | 70 | 0.00403 | MV
94-AL1/15-ST1A 10.0 | 10.75 | 0.306 | 0.33 | 0.35 | ol | 94 | 0.00403 | MV
122-AL1/20-ST1A 10.0 | 11.1 | 0.2376 | 0.323 | 0.41 | ol | 122 | 0.00403 | MV
149-AL1/24-ST1A 10.0 | 11.25 | 0.194 | 0.315 | 0.47 | ol | 149 | 0.00403 | MV
34-AL1/6-ST1A 20.0 | 9.15 | 0.8342 | 0.382 | 0.17 | ol | 34 | 0.00403 | MV
48-AL1/8-ST1A 20.0 | 9.5 | 0.5939 | 0.372 | 0.21 | ol | 48 | 0.00403 | MV
70-AL1/11-ST1A 20.0 | 9.7 | 0.4132 | 0.36 | 0.29 | ol | 70 | 0.00403 | MV
94-AL1/15-ST1A 20.0 | 10 | 0.306 | 0.35 | 0.35 | ol | 94 | 0.00403 | MV
122-AL1/20-ST1A 20.0 | 10.3 | 0.2376 | 0.344 | 0.41 | ol | 122 | 0.00403 | MV
149-AL1/24-ST1A 20.0 | 10.5 | 0.194 | 0.337 | 0.47 | ol | 149 | 0.00403 | MV
184-AL1/30-ST1A 20.0 | 10.75 | 0.1571 | 0.33 | 0.535 | ol | 184 | 0.00403 | MV
243-AL1/39-ST1A 20.0 | 11 | 0.1188 | 0.32 | 0.645 | ol | 243 | 0.00403 | MV
48-AL1/8-ST1A 110.0 | 8 | 0.5939 | 0.46 | 0.21 | ol | 48 | 0.00403 | HV
70-AL1/11-ST1A 110.0 | 8.4 | 0.4132 | 0.45 | 0.29 | ol | 70 | 0.00403 | HV
94-AL1/15-ST1A 110.0 | 8.65 | 0.306 | 0.44 | 0.35 | ol | 94 | 0.00403 | HV
122-AL1/20-ST1A 110.0 | 8.5 | 0.2376 | 0.43 | 0.41 | ol | 122 | 0.00403 | HV
149-AL1/24-ST1A 110.0 | 8.75 | 0.194 | 0.41 | 0.47 | ol | 149 | 0.00403 | HV
184-AL1/30-ST1A 110.0 | 8.8 | 0.1571 | 0.4 | 0.535 | ol | 184 | 0.00403 | HV
243-AL1/39-ST1A 110.0 | 9 | 0.1188 | 0.39 | 0.645 | ol | 243 | 0.00403 | HV
305-AL1/39-ST1A 110.0 | 9.2 | 0.0949 | 0.38 | 0.74 | ol | 305 | 0.00403 | HV
490-AL1/64-ST1A 110.0 | 9.75 | 0.059 | 0.37 | 0.96 | ol | 490 | 0.00403 | HV
679-AL1/86-ST1A 110.0 | 9.95 | 0.042 | 0.36 | 1.15 | ol | 679 | 0.00403 | HV
490-AL1/64-ST1A 220.0 | 10 | 0.059 | 0.285 | 0.96 | ol | 490 | 0.00403 | HV
679-AL1/86-ST1A 220.0 | 11.7 | 0.042 | 0.275 | 1.15 | ol | 679 | 0.00403 | HV
490-AL1/64-ST1A 380.0 | 11 | 0.059 | 0.253 | 0.96 | ol | 490 | 0.00403 | HV
679-AL1/86-ST1A 380.0 | 14.6 | 0.042 | 0.25 | 1.15 | ol | 679 | 0.00403 | HV

## trafo_std_types
| i0_percent | pfe_kw | vkr_percent | sn_mva | vn_lv_kv | vn_hv_kv | vk_percent | shift_degree | vector_group | tap_side | tap_neutral | tap_min | tap_max | tap_step_degree | tap_step_percent | tap_phase_shifter
160 MVA 380/110 kV | 0.06 | 60 | 0.25 | 160 | 110 | 380 | 12.2 | 0 | Yy0 | hv | 0 | -9 | 9 | 0 | 1.5 | FALSE
100 MVA 220/110 kV | 0.06 | 55 | 0.26 | 100 | 110 | 220 | 12 | 0 | Yy0 | hv | 0 | -9 | 9 | 0 | 1.5 | FALSE
63 MVA 110/20 kV | 0.04 | 22 | 0.32 | 63 | 20 | 110 | 18 | 150 | YNd5 | hv | 0 | -9 | 9 | 0 | 1.5 | FALSE
40 MVA 110/20 kV | 0.05 | 18 | 0.34 | 40 | 20 | 110 | 16.2 | 150 | YNd5 | hv | 0 | -9 | 9 | 0 | 1.5 | FALSE
25 MVA 110/20 kV | 0.07 | 14 | 0.41 | 25 | 20 | 110 | 12 | 150 | YNd5 | hv | 0 | -9 | 9 | 0 | 1.5 | FALSE
63 MVA 110/10 kV | 0.04 | 22 | 0.32 | 63 | 10 | 110 | 18 | 150 | YNd5 | hv | 0 | -9 | 9 | 0 | 1.5 | FALSE
40 MVA 110/10 kV | 0.05 | 18 | 0.34 | 40 | 10 | 110 | 16.2 | 150 | YNd5 | hv | 0 | -9 | 9 | 0 | 1.5 | FALSE
25 MVA 110/10 kV | 0.07 | 14 | 0.41 | 25 | 10 | 110 | 12 | 150 | YNd5 | hv | 0 | -9 | 9 | 0 | 1.5 | FALSE
0.25 MVA 20/0.4 kV | 0.32 | 0.8 | 1.44 | 0.25 | 0.4 | 20 | 6 | 150 | Yzn5 | hv | 0 | -2 | 2 | 0 | 2.5 | FALSE
0.4 MVA 20/0.4 kV | 0.3375 | 1.35 | 1.425 | 0.4 | 0.4 | 20 | 6 | 150 | Dyn5 | hv | 0 | -2 | 2 | 0 | 2.5 | FALSE
0.63 MVA 20/0.4 kV | 0.2619 | 1.65 | 1.206 | 0.63 | 0.4 | 20 | 6 | 150 | Dyn5 | hv | 0 | -2 | 2 | 0 | 2.5 | FALSE
0.25 MVA 10/0.4 kV | 0.24 | 0.6 | 1.2 | 0.25 | 0.4 | 10 | 4 | 150 | Dyn5 | hv | 0 | -2 | 2 | 0 | 2.5 | FALSE
0.4 MVA 10/0.4 kV | 0.2375 | 0.95 | 1.325 | 0.4 | 0.4 | 10 | 4 | 150 | Dyn5 | hv | 0 | -2 | 2 | 0 | 2.5 | FALSE
0.63 MVA 10/0.4 kV | 0.1873 | 1.18 | 1.0794 | 0.63 | 0.4 | 10 | 4 | 150 | Dyn5 | hv | 0 | -2 | 2 | 0 | 2.5 | FALSE

## trafo3w_std_types
| sn_hv_mva | sn_mv_mva | sn_lv_mva | vn_hv_kv | vn_mv_kv | vn_lv_kv | vk_hv_percent | vk_mv_percent | vk_lv_percent | vkr_hv_percent | vkr_mv_percent | vkr_lv_percent | pfe_kw | i0_percent | shift_mv_degree | shift_lv_degree | vector_group | tap_side | tap_neutral | tap_min | tap_max | tap_step_percent
63/25/38 MVA 110/20/10 kV | 63 | 25 | 38 | 110 | 20 | 10 | 10.4 | 10.4 | 10.4 | 0.28 | 0.32 | 0.35 | 35 | 0.89 | 0 | 0 | YN0yn0yn0 | hv | 0 | -10 | 10 | 1.2
63/25/38 MVA 110/10/10 kV | 63 | 25 | 38 | 110 | 10 | 10 | 10.4 | 10.4 | 10.4 | 0.28 | 0.32 | 0.35 | 35 | 0.89 | 0 | 0 | YN0yn0yn0 | hv | 0 | -10 | 10 | 1.2

## fuse_std_types
| fuse_type | i_rated_a | t_avg | t_min | t_total | x_avg | x_min | x_total
HV 100A | HV 100A | 100 | 0 | [10.0, 3.64, 0.854, 0.281, 0.1, 0.0531, 0.022, 0.01] | [10.0, 4.267, 1.21, 0.403, 0.1, 0.058, 0.022, 0.01] | 0 | [300.0, 350.0, 450.0, 550.0, 700.0, 850.0, 1200.0, 1752.0] | [600.0, 700.0, 900.0, 1150.0, 1665.0, 2000.0, 3000.0, 4313.0]
HV 10A | HV 10A | 10 | 0 | [10.0, 1675.0, 0.344, 0.156, 0.1, 0.0417, 0.0171, 0.01] | [10.0, 1.3, 0.3, 0.155, 0.1, 0.0555, 0.023, 0.01] | 0 | [30.0, 32.0, 35.0, 37.0, 39.0, 50.0, 70.0, 88.0] | [60.0, 70.0, 80.0, 87.0, 94.0, 110.0, 150.0, 216.0]
HV 125A | HV 125A | 125 | 0 | [10.0, 1.82, 0.344, 0.1, 0.0467, 0.0269, 0.01] | [10.0, 2.478, 0.426, 0.1, 0.0427, 0.0211, 0.01] | 0 | [375.0, 500.0, 700.0, 925.0, 1200.0, 1500.0, 2341.0] | [750.0, 1000.0, 1500.0, 2200.0, 3000.0, 4000.0, 5765.0]
HV 160A | HV 160A | 160 | 0 | [10.0, 4.15, 1.03, 0.198, 0.1, 0.051, 0.0172, 0.01] | [10.0, 2.3, 0.734, 0.274, 0.1, 0.046, 0.0177, 0.01] | 0 | [480.0, 550.0, 700.0, 1000.0, 1260.0, 1600.0, 2500.0, 3227.0] | [960.0, 1300.0, 1700.0, 2200.0, 2996.0, 4000.0, 6000.0, 7946.0]
HV 16A | HV 16A | 16 | 0 | [10.0, 0.352, 0.164, 0.1, 0.0649, 0.0342, 0.01] | [10.0, 2.34, 0.722, 0.181, 0.1, 0.055, 0.0296, 0.01] | 0 | [48.0, 60.0, 65.0, 71.0, 80.0, 100.0, 162.0] | [96.0, 110.0, 125.0, 150.0, 168.0, 200.0, 250.0, 398.0]
HV 200A | HV 200A | 200 | 0 | [10.0, 4.267, 1.21, 0.403, 0.1, 0.058, 0.022, 0.01] | [10.0, 3.73, 1.654, 0.328, 0.1, 0.0531, 0.019, 0.01] | 0 | [600.0, 700.0, 900.0, 1150.0, 1665.0, 2000.0, 3000.0, 4313.0] | [1200.0, 1500.0, 1800.0, 2700.0, 3960.0, 5000.0, 7500.0, 10620.0]
HV 20A | HV 20A | 20 | 0 | [10.0, 1.3, 0.3, 0.155, 0.1, 0.0555, 0.023, 0.01] | [10.0, 1.3, 0.161, 0.1, 0.0611, 0.0399, 0.0141, 0.01] | 0 | [60.0, 70.0, 80.0, 87.0, 94.0, 110.0, 150.0, 216.0] | [120.0, 150.0, 200.0, 223.0, 260.0, 300.0, 450.0, 532.0]
HV 25A | HV 25A | 25 | 0 | [10.0, 2.512, 0.833, 0.299, 0.1, 0.0372, 0.0223, 0.01] | [10.0, 3.125, 0.597, 0.198, 0.1, 0.0378, 0.022, 0.01] | 0 | [75.0, 82.0, 90.0, 100.0, 124.0, 170.0, 200.0, 289.0] | [150.0, 170.0, 210.0, 250.0, 294.0, 400.0, 500.0, 711.0]
HV 31.5A | HV 31.5A | 31.5 | 0 | [10.0, 2.34, 0.722, 0.181, 0.1, 0.055, 0.0296, 0.01] | [10.0, 2.84, 0.368, 0.164, 0.1, 0.0621, 0.0378, 0.0195, 0.01] | 0 | [95.0, 110.0, 125.0, 150.0, 165.0, 200.0, 250.0, 390.0] | [189.0, 220.0, 300.0, 350.0, 393.0, 450.0, 530.0, 700.0, 960.0]
HV 40A | HV 40A | 40 | 0 | [10.0, 1.3, 0.161, 0.1, 0.0611, 0.0399, 0.0141, 0.01] | [10.0, 2.05, 0.369, 0.198, 0.1, 0.051, 0.0298, 0.01] | 0 | [120.0, 150.0, 200.0, 223.0, 260.0, 300.0, 450.0, 532.0] | [240.0, 300.0, 400.0, 450.0, 530.0, 650.0, 800.0, 1311.0]
HV 50A | HV 50A | 50 | 0 | [10.0, 3.215, 0.597, 0.198, 0.1, 0.0378, 0.022, 0.01] | [10.0, 3.64, 0.854, 0.281, 0.1, 0.0531, 0.022, 0.01] | 0 | [150.0, 170.0, 210.0, 250.0, 294.0, 400.0, 500.0, 711.0] | [300.0, 350.0, 450.0, 550.0, 700.0, 850.0, 1200.0, 1752.0]
HV 6.3A | HV 6.3A | 6.3 | 0 | [10.0, 1.39, 0.344, 0.168, 0.1, 0.056, 0.0263, 0.01] | [10.0, 1.711, 0.516, 0.198, 0.1, 0.0634, 0.0303, 0.01] | 0 | [19.0, 19.5, 20.4, 20.8, 22.0, 25.0, 32.0, 48.0] | [38.0, 40.0, 43.0, 48.0, 53.0, 60.0, 75.0, 118.0]
HV 63A | HV 63A | 63 | 0 | [10.0, 2.84, 0.368, 0.164, 0.1, 0.0621, 0.0378, 0.0195, 0.01] | [10.0, 1.82, 0.344, 0.1, 0.0467, 0.0269, 0.01] | 0 | [189.0, 220.0, 300.0, 350.0, 393.0, 450.0, 530.0, 700.0, 961.0] | [378.0, 500.0, 700.0, 934.0, 1200.0, 1500.0, 2366.0]
HV 80A | HV 80A | 80 | 0 | [10.0, 2.05, 0.369, 0.198, 0.1, 0.051, 0.0298, 0.01] | [10.0, 4.15, 1.03, 0.198, 0.1, 0.051, 0.0172, 0.01] | 0 | [240.0, 300.0, 400.0, 450.0, 530.0, 650.0, 800.0, 1311.0] | [480.0, 550.0, 700.0, 1000.0, 1260.0, 1600.0, 2500.0, 3227.0]
Siemens NH-1-100 | Siemens NH-1-100 | 100 | [5400.0, 2000.0, 400.0, 20.0, 1.0, 0.2, 0.012, 0.004] | 0 | 0 | [150.0, 190.0, 250.0, 430.0, 900.0, 1250.0, 2700.0, 3600.0] | 0 | 0
Siemens NH-1-125 | Siemens NH-1-125 | 125 | [4800.0, 120.0, 7.0, 0.1, 0.004] | 0 | 0 | [180.0, 400.0, 740.0, 2000.0, 4250.0] | 0 | 0
Siemens NH-1-16 | Siemens NH-1-16 | 16 | [4000.0, 400.0, 2.0, 0.1, 0.04, 0.01] | 0 | 0 | [26.0, 35.0, 75.0, 150.0, 200.0, 300.0] | 0 | 0
Siemens NH-1-160 | Siemens NH-1-160 | 160 | [4800.0, 120.0, 7.0, 0.1, 0.004] | 0 | 0 | [210.0, 500.0, 900.0, 2300.0, 5000.0] | 0 | 0
Siemens NH-1-25 | Siemens NH-1-25 | 25 | [4000.0, 1000.0, 10.0, 0.2, 0.02, 0.01] | 0 | 0 | [40.0, 50.0, 100.0, 210.0, 400.0, 500.0] | 0 | 0
Siemens NH-1-50 | Siemens NH-1-50 | 50 | [4000.0, 40.0, 4.0, 1.0, 0.02, 0.01] | 0 | 0 | [86.0, 200.0, 300.0, 400.0, 1000.0, 1280.0] | 0 | 0
Siemens NH-1-63 | Siemens NH-1-63 | 63 | [4000.0, 100.0, 10.0, 2.0, 0.04, 0.01] | 0 | 0 | [100.0, 200.0, 300.0, 400.0, 1000.0, 1500.0] | 0 | 0
Siemens NH-1-80 | Siemens NH-1-80 | 80 | [4800.0, 120.0, 7.0, 0.1, 0.01] | 0 | 0 | [150.58, 250.0, 450.0, 1150.0, 2470.0] | 0 | 0
Siemens NH-2-1000 | Siemens NH-2-1000 | 1000 | [4800.0, 120.0, 7.0, 0.1, 0.004] | 0 | 0 | [1900.0, 3500.0, 8400.0, 24000.0, 52000.0] | 0 | 0
Siemens NH-2-200 | Siemens NH-2-200 | 200 | [4800.0, 120.0, 7.0, 0.1, 0.004] | 0 | 0 | [280.0, 650.0, 1200.0, 3000.0, 7000.0] | 0 | 0
Siemens NH-2-224 | Siemens NH-2-224 | 224 | [4800.0, 120.0, 7.0, 0.2, 0.04, 0.004] | 0 | 0 | [400.0, 750.0, 1453.0, 3025.0, 4315.0, 7600.0] | 0 | 0
Siemens NH-2-250 | Siemens NH-2-250 | 250 | [4800.0, 120.0, 7.0, 0.1, 0.004] | 0 | 0 | [450.0, 800.0, 1650.0, 4000.0, 8500.0] | 0 | 0
Siemens NH-2-315 | Siemens NH-2-315 | 315 | [4800.0, 120.0, 7.0, 0.1, 0.004] | 0 | 0 | [550.0, 920.0, 1900.0, 5000.0, 11000.0] | 0 | 0
Siemens NH-2-355 | Siemens NH-2-355 | 355 | [4800.0, 120.0, 6.0, 0.1, 0.004] | 0 | 0 | [650.0, 1116.27, 2350.0, 5840.0, 12790.0] | 0 | 0
Siemens NH-2-400 | Siemens NH-2-400 | 400 | [4800.0, 120.0, 7.0, 0.1, 0.004] | 0 | 0 | [720.0, 1350.0, 2800.0, 6500.0, 15000.0] | 0 | 0
Siemens NH-2-425 | Siemens NH-2-425 | 425 | [4800.0, 120.0, 7.0, 0.1, 0.004] | 0 | 0 | [850.0, 1500.0, 3050.0, 7500.0, 16500.0] | 0 | 0
Siemens NH-2-630 | Siemens NH-2-630 | 630 | [4800.0, 120.0, 7.0, 0.1, 0.004] | 0 | 0 | [1200.0, 2000.0, 4800.0, 12000.0, 26000.0] | 0 | 0

## res_bus
| vm_pu | va_degree | p_mw | q_mvar
0 | 0.98332 | -0.11685 | 0.00053052 | 0.00013296
1 | 0.98335 | -0.11664 | 0.0031355 | 0.00078584
2 | 0.9832 | -0.11773 | 0 | 0
3 | 0.98377 | -0.11365 | 0.0053607 | 0.0013435
4 | 0.9831 | -0.11847 | 0.0011906 | 0.00029839
5 | 0.98393 | -0.11256 | 0 | 0
6 | 0.98302 | -0.11906 | 0 | 0
7 | 0.98299 | -0.11926 | 0.0010498 | 0.00026311
8 | 0.98031 | -0.13812 | 0 | 0
9 | 0.97529 | -0.17399 | 0 | 0
10 | 0.98243 | -0.12312 | 0.001286 | 0.00032231
11 | 0.98379 | -0.11351 | 0.0025655 | 0.00064299
12 | 0.98439 | -0.10929 | 0.0054143 | 0.001357
13 | 0.98297 | -0.11935 | 0.00061255 | 0.00015352
14 | 0.97477 | -0.17774 | 0.0022612 | 0.00056671
15 | 0.97494 | -0.1765 | 0.0013805 | 0.00034599
16 | 0.98363 | -0.11462 | 0 | 0
17 | 0.98378 | -0.11359 | 0.0018184 | 0.00045573
18 | 0.98476 | -0.10661 | 0 | 0
19 | 0.98667 | -0.09333 | 0.00092421 | 0.00023163
20 | 0.98727 | -0.089059 | 0.0007613 | 0.0001908
21 | 0.98646 | -0.094829 | 0 | 0
22 | 0.98743 | -0.087951 | 0.00071324 | 0.00017876
23 | 0.98643 | -0.095054 | 0.0063132 | 0.0015822
24 | 0.98627 | -0.096198 | 0.0011748 | 0.00029443
25 | 0.98766 | -0.086298 | 0 | 0
26 | 0.98581 | -0.099431 | 0 | 0
27 | 0.98774 | -0.085753 | 0.0022243 | 0.00055746
28 | 0.98747 | -0.087629 | 0.00267 | 0.00066917
29 | 0.98543 | -0.10211 | 0.0015221 | 0.00038148
30 | 0.98945 | -0.073605 | 0.0071464 | 0.0017911
31 | 0.98744 | -0.0879 | 0.00092094 | 0.00023081
32 | 0.98528 | -0.1032 | 0.0017203 | 0.00043115
33 | 0.98726 | -0.089164 | 0.0028511 | 0.00071454
34 | 0.98715 | -0.089921 | 0.0040392 | 0.0010123
35 | 0.99034 | -0.067349 | 0 | 0
36 | 0.99166 | -0.05807 | 0.010208 | 0.0025584
37 | 0.99302 | -0.048529 | 0.00184 | 0.00046115
38 | 0.99097 | -0.06292 | 0.039262 | 0.00984
39 | 0.99542 | -0.031788 | 0.016164 | 0.0040512
40 | 1 | 0 | -0.23916 | -0.06008
41 | 0.99815 | -0.012881 | 0 | 0
42 | 0.98318 | -0.11783 | 0.0064388 | 0.0016137
43 | 0.99489 | -0.035728 | 0 | 0
44 | 0.99356 | -0.045058 | 0.007009 | 0.0017566
45 | 0.9954 | -0.032158 | 0 | 0
46 | 0.99372 | -0.043984 | 0.0067712 | 0.001697
47 | 0.99123 | -0.061536 | 0 | 0
48 | 0.99128 | -0.06119 | 0 | 0
49 | 0.99116 | -0.061998 | 0.0021202 | 0.00053138
50 | 0.99069 | -0.06536 | 0 | 0
51 | 0.99022 | -0.068659 | 0.0045033 | 0.0011286
52 | 0.99146 | -0.059882 | 0.0017744 | 0.00044471
53 | 0.99288 | -0.049874 | 0.020678 | 0.0051825
54 | 0.99352 | -0.045364 | 0.004703 | 0.0011787
55 | 0.99225 | -0.054306 | 0.0075984 | 0.0019043
56 | 0.99099 | -0.063217 | 0.0024643 | 0.0006176
57 | 0.99282 | -0.050325 | 0.00038029 | 9.531e-05
58 | 0.99283 | -0.050251 | 0.0017951 | 0.0004499
59 | 0.99177 | -0.057696 | 0.007048 | 0.0017664
60 | 0.99285 | -0.05008 | 0.001129 | 0.00028296
61 | 0.97473 | -0.17808 | 0.0018486 | 0.00046331
62 | 0.97446 | -0.17997 | 0.0012802 | 0.00032086
63 | 0.98518 | -0.10391 | 0.0011393 | 0.00028554
64 | 0.98517 | -0.10396 | 0.0015629 | 0.00039169
65 | 0.97344 | -0.18743 | 0.00099297 | 0.00024886
66 | 0.97392 | -0.1839 | 0.00062511 | 0.00015667
67 | 0.97391 | -0.18399 | 0.00063475 | 0.00015908
68 | 0.97403 | -0.18316 | 0.00057975 | 0.0001453
69 | 0.97408 | -0.18277 | 0.00042423 | 0.00010632
70 | 0.97446 | -0.18003 | 0.0037861 | 0.0009489
71 | 0.97371 | -0.18534 | 0 | 0
72 | 0.97337 | -0.18778 | 0.0012194 | 0.00030562
73 | 0.97292 | -0.19105 | 0.0033998 | 0.00085207
74 | 0.97259 | -0.19343 | 0.0029539 | 0.00074032
75 | 0.99337 | -0.04645 | 0.0048019 | 0.0012035
76 | 0.97258 | -0.19351 | 0.0015911 | 0.00039878
77 | 0.97237 | -0.19496 | 0.0072824 | 0.0018251
78 | 0.99998 | 149.9947 | 0 | 0

## res_line
| p_from_mw | q_from_mvar | p_to_mw | q_to_mvar | pl_mw | ql_mvar | i_from_ka | i_to_ka | i_ka | vm_from_pu | va_from_degree | vm_to_pu | va_to_degree | loading_percent
0 | -0.0033843 | -0.00084684 | 0.0033844 | 0.0008468 | 9.8421e-08 | -3.8449e-08 | 0.0051208 | 0.0051208 | 0.0051208 | 0.98332 | -0.11685 | 0.98335 | -0.11664 | 1.8966
1 | 0.0028538 | 0.00071388 | -0.0028534 | -0.00071412 | 3.4684e-07 | -2.4471e-07 | 0.004318 | 0.0043182 | 0.0043182 | 0.98332 | -0.11685 | 0.9832 | -0.11773 | 1.5993
2 | -0.00652 | -0.0016326 | 0.0065226 | 0.0016331 | 2.6924e-06 | 4.729e-07 | 0.0098655 | 0.0098653 | 0.0098655 | 0.98335 | -0.11664 | 0.98377 | -0.11365 | 3.6539
3 | 0.0028534 | 0.00071412 | -0.0028532 | -0.00071433 | 2.9241e-07 | -2.0621e-07 | 0.0043182 | 0.0043183 | 0.0043183 | 0.9832 | -0.11773 | 0.9831 | -0.11847 | 1.5994
4 | -0.011883 | -0.0029766 | 0.011885 | 0.0029772 | 1.7984e-06 | 5.7841e-07 | 0.017974 | 0.017974 | 0.017974 | 0.98377 | -0.11365 | 0.98393 | -0.11256 | 6.6569
5 | 0.0016626 | 0.00041594 | -0.0016624 | -0.00041632 | 1.3431e-07 | -3.7934e-07 | 0.0025162 | 0.0025164 | 0.0025164 | 0.9831 | -0.11847 | 0.98302 | -0.11906 | 0.93199
6 | 0.0043845 | 0.0010986 | -0.004384 | -0.0010987 | 5.7881e-07 | -4.5294e-08 | 0.0066308 | 0.0066309 | 0.0066309 | 0.98393 | -0.11256 | 0.98379 | -0.11351 | 2.4559
7 | -0.01627 | -0.0040758 | 0.016277 | 0.0040784 | 7.3593e-06 | 2.583e-06 | 0.024604 | 0.024604 | 0.024604 | 0.98393 | -0.11256 | 0.98439 | -0.10929 | 9.1127
8 | 0.0016624 | 0.00041632 | -0.0016624 | -0.00041646 | 4.6814e-08 | -1.3219e-07 | 0.0025164 | 0.0025164 | 0.0025164 | 0.98302 | -0.11906 | 0.98299 | -0.11926 | 0.93201
9 | 0.00061255 | 0.00015334 | -0.00061255 | -0.00015352 | 7.6362e-09 | -1.775e-07 | 0.0009272 | 0.00092727 | 0.00092727 | 0.98299 | -0.11926 | 0.98297 | -0.11935 | 0.34343
10 | 0.030467 | 0.0076537 | -0.030316 | -0.007597 | 0.00015123 | 5.6744e-05 | 0.046252 | 0.046253 | 0.046253 | 0.98031 | -0.13812 | 0.97529 | -0.17399 | 17.1306
11 | -0.030467 | -0.0076537 | 0.030531 | 0.0076776 | 6.3734e-05 | 2.391e-05 | 0.046252 | 0.046252 | 0.046252 | 0.98031 | -0.13812 | 0.98243 | -0.12312 | 17.1305
12 | 0.011163 | 0.0027924 | -0.011157 | -0.0027906 | 5.7675e-06 | 1.8208e-06 | 0.01703 | 0.01703 | 0.01703 | 0.97529 | -0.17399 | 0.97477 | -0.17774 | 6.3073
13 | 0.019153 | 0.0048045 | -0.019146 | -0.0048021 | 6.66e-06 | 2.4057e-06 | 0.029223 | 0.029223 | 0.029223 | 0.97529 | -0.17399 | 0.97494 | -0.1765 | 10.8234
14 | -0.031817 | -0.0079999 | 0.031854 | 0.0080141 | 3.7696e-05 | 1.4169e-05 | 0.0482 | 0.0482 | 0.0482 | 0.98243 | -0.12312 | 0.98363 | -0.11462 | 17.8518
15 | 0.0018184 | 0.00045569 | -0.0018184 | -0.00045573 | 1.8996e-08 | -4.3791e-08 | 0.0027504 | 0.0027504 | 0.0027504 | 0.98379 | -0.11351 | 0.98378 | -0.11359 | 1.0187
16 | -0.021691 | -0.0054354 | 0.021699 | 0.0054383 | 8.0457e-06 | 2.942e-06 | 0.032789 | 0.032789 | 0.032789 | 0.98439 | -0.10929 | 0.98476 | -0.10661 | 12.144
17 | 0.008896 | 0.0022239 | -0.0088955 | -0.0022238 | 4.2493e-07 | 1.1739e-07 | 0.013578 | 0.013578 | 0.013578 | 0.97477 | -0.17774 | 0.97473 | -0.17808 | 5.0289
18 | 0.017766 | 0.0044561 | -0.017757 | -0.0044531 | 8.5535e-06 | 3.0575e-06 | 0.027116 | 0.027116 | 0.027116 | 0.97494 | -0.1765 | 0.97446 | -0.17997 | 10.0431
19 | -0.038296 | -0.0096283 | 0.038339 | 0.0096445 | 4.2799e-05 | 1.6202e-05 | 0.057945 | 0.057944 | 0.057945 | 0.98363 | -0.11462 | 0.98476 | -0.10661 | 21.4609
20 | 0.0064417 | 0.0016142 | -0.0064388 | -0.0016137 | 2.8624e-06 | 4.8805e-07 | 0.0097448 | 0.009745 | 0.009745 | 0.98363 | -0.11462 | 0.98318 | -0.11783 | 3.6093
21 | -0.060038 | -0.015083 | 0.060368 | 0.015209 | 0.00032971 | 0.00012599 | 0.090733 | 0.090733 | 0.090733 | 0.98476 | -0.10661 | 0.99034 | -0.067349 | 33.6048
22 | -0.014367 | -0.0035997 | 0.014375 | 0.0036026 | 8.4941e-06 | 2.8964e-06 | 0.021667 | 0.021667 | 0.021667 | 0.98667 | -0.09333 | 0.98727 | -0.089059 | 8.0247
23 | 0.013443 | 0.0033681 | -0.01344 | -0.0033672 | 2.7883e-06 | 9.336e-07 | 0.020273 | 0.020273 | 0.020273 | 0.98667 | -0.09333 | 0.98646 | -0.094829 | 7.5085
24 | -0.015137 | -0.0037934 | 0.015139 | 0.0037942 | 2.321e-06 | 8.0128e-07 | 0.022814 | 0.022814 | 0.022814 | 0.98727 | -0.089059 | 0.98743 | -0.087951 | 8.4497
25 | 0.0063134 | 0.0015823 | -0.0063132 | -0.0015822 | 1.9667e-07 | 3.1279e-08 | 0.0095234 | 0.0095234 | 0.0095234 | 0.98646 | -0.094829 | 0.98643 | -0.095054 | 3.5272
26 | 0.0071266 | 0.0017849 | -0.0071252 | -0.0017846 | 1.3487e-06 | 2.8e-07 | 0.01075 | 0.01075 | 0.01075 | 0.98646 | -0.094829 | 0.98627 | -0.096198 | 3.9814
27 | -0.015852 | -0.003973 | 0.015856 | 0.0039743 | 3.6297e-06 | 1.2656e-06 | 0.023889 | 0.023889 | 0.023889 | 0.98743 | -0.087951 | 0.98766 | -0.086298 | 8.8477
28 | 0.0059504 | 0.0014902 | -0.0059478 | -0.0014898 | 2.6588e-06 | 3.4824e-07 | 0.0089772 | 0.0089775 | 0.0089775 | 0.98627 | -0.096198 | 0.98581 | -0.099431 | 3.325
29 | -0.026341 | -0.0066019 | 0.026343 | 0.0066027 | 1.9876e-06 | 7.3858e-07 | 0.039686 | 0.039686 | 0.039686 | 0.98766 | -0.086298 | 0.98774 | -0.085753 | 14.6984
30 | 0.010485 | 0.0026277 | -0.010483 | -0.0026271 | 1.9318e-06 | 5.8426e-07 | 0.015797 | 0.015797 | 0.015797 | 0.98766 | -0.086298 | 0.98747 | -0.087629 | 5.8507
31 | 0.0059478 | 0.0014898 | -0.0059456 | -0.0014896 | 2.2026e-06 | 2.8898e-07 | 0.0089775 | 0.0089777 | 0.0089777 | 0.98581 | -0.099431 | 0.98543 | -0.10211 | 3.3251
32 | -0.028567 | -0.0071601 | 0.028615 | 0.0071781 | 4.8129e-05 | 1.7977e-05 | 0.043036 | 0.043036 | 0.043036 | 0.98774 | -0.085753 | 0.98945 | -0.073605 | 15.9394
33 | 0.0078131 | 0.0019579 | -0.0078128 | -0.0019578 | 2.9262e-07 | 6.9268e-08 | 0.011773 | 0.011773 | 0.011773 | 0.98747 | -0.087629 | 0.98744 | -0.0879 | 4.3605
34 | 0.0044234 | 0.0011081 | -0.0044227 | -0.0011081 | 6.705e-07 | -4.8915e-08 | 0.0066792 | 0.0066793 | 0.0066793 | 0.98543 | -0.10211 | 0.98528 | -0.1032 | 2.4738
35 | -0.035762 | -0.0089692 | 0.035793 | 0.0089809 | 3.1044e-05 | 1.1719e-05 | 0.053784 | 0.053784 | 0.053784 | 0.98945 | -0.073605 | 0.99034 | -0.067349 | 19.9199
36 | 0.0068919 | 0.001727 | -0.0068907 | -0.0017268 | 1.2056e-06 | 2.3461e-07 | 0.010386 | 0.010386 | 0.010386 | 0.98744 | -0.0879 | 0.98726 | -0.089164 | 3.8466
37 | 0.0027024 | 0.00067697 | -0.0027022 | -0.00067719 | 2.6556e-07 | -2.2323e-07 | 0.0040812 | 0.0040813 | 0.0040813 | 0.98528 | -0.1032 | 0.98518 | -0.10391 | 1.5116
38 | 0.0040396 | 0.0010122 | -0.0040392 | -0.0010123 | 4.2366e-07 | -7.1221e-08 | 0.0060885 | 0.0060886 | 0.0060886 | 0.98726 | -0.089164 | 0.98715 | -0.089921 | 2.255
39 | -0.096161 | -0.02419 | 0.09622 | 0.024213 | 5.9428e-05 | 2.2798e-05 | 0.14452 | 0.14452 | 0.14452 | 0.99034 | -0.067349 | 0.99097 | -0.06292 | 53.5246
40 | -0.14578 | -0.036646 | 0.14598 | 0.03672 | 0.00019397 | 7.4269e-05 | 0.21879 | 0.21879 | 0.21879 | 0.99166 | -0.05807 | 0.99302 | -0.048529 | 40.5164
41 | 0.13557 | 0.034088 | -0.13548 | -0.034053 | 9.1561e-05 | 3.5033e-05 | 0.20347 | 0.20347 | 0.20347 | 0.99166 | -0.05807 | 0.99097 | -0.06292 | 37.6798
42 | -0.14782 | -0.037181 | 0.14816 | 0.037314 | 0.0003459 | 0.00013245 | 0.22155 | 0.22155 | 0.22155 | 0.99302 | -0.048529 | 0.99542 | -0.031788 | 41.027
43 | -0.16433 | -0.041365 | 0.16506 | 0.041646 | 0.00073286 | 0.00028085 | 0.24571 | 0.24571 | 0.24571 | 0.99542 | -0.031788 | 1 | 0 | 45.5017
44 | 0.073302 | 0.018434 | -0.07317 | -0.018384 | 0.00013137 | 5.0294e-05 | 0.1091 | 0.1091 | 0.1091 | 1 | 0 | 0.99815 | -0.012881 | 40.4061
45 | 0.07317 | 0.018384 | -0.072975 | -0.018309 | 0.0001957 | 7.4925e-05 | 0.1091 | 0.1091 | 0.1091 | 0.99815 | -0.012881 | 0.9954 | -0.032158 | 40.4061
46 | 0.016536 | 0.0041463 | -0.016515 | -0.0041389 | 2.1352e-05 | 7.4869e-06 | 0.024733 | 0.024734 | 0.024734 | 0.99489 | -0.035728 | 0.99356 | -0.045058 | 9.1606
47 | -0.048909 | -0.012268 | 0.048933 | 0.012277 | 2.4225e-05 | 9.2231e-06 | 0.073154 | 0.073154 | 0.073154 | 0.99489 | -0.035728 | 0.9954 | -0.032158 | 27.0941
48 | 0.032372 | 0.0081212 | -0.032335 | -0.0081072 | 3.7028e-05 | 1.3913e-05 | 0.048421 | 0.048421 | 0.048421 | 0.99489 | -0.035728 | 0.99372 | -0.043984 | 17.9336
49 | 0.009506 | 0.0023822 | -0.0095056 | -0.0023821 | 4.0295e-07 | 1.1372e-07 | 0.014237 | 0.014237 | 0.014237 | 0.99356 | -0.045058 | 0.99352 | -0.045364 | 5.2728
50 | 0.024042 | 0.006032 | -0.023983 | -0.0060103 | 5.8953e-05 | 2.1726e-05 | 0.035943 | 0.035943 | 0.035943 | 0.9954 | -0.032158 | 0.99288 | -0.049874 | 13.3122
51 | 0.025564 | 0.0064102 | -0.025527 | -0.0063967 | 3.6516e-05 | 1.3528e-05 | 0.038281 | 0.038281 | 0.038281 | 0.99372 | -0.043984 | 0.99225 | -0.054306 | 14.1783
52 | -0.0045852 | -0.0011485 | 0.0045854 | 0.0011485 | 2.1888e-07 | -1.126e-08 | 0.006883 | 0.0068829 | 0.006883 | 0.99123 | -0.061536 | 0.99128 | -0.06119 | 2.5492
53 | 0.0045852 | 0.0011485 | -0.0045849 | -0.0011485 | 2.9325e-07 | -1.507e-08 | 0.006883 | 0.006883 | 0.006883 | 0.99123 | -0.061536 | 0.99116 | -0.061998 | 2.5493
54 | -0.0090933 | -0.0022768 | 0.009095 | 0.0022773 | 1.6439e-06 | 4.4994e-07 | 0.013649 | 0.013649 | 0.013649 | 0.99128 | -0.06119 | 0.99146 | -0.059882 | 5.0553
55 | 0.0045079 | 0.0011283 | -0.0045053 | -0.0011285 | 2.5964e-06 | -1.7222e-07 | 0.0067663 | 0.0067668 | 0.0067668 | 0.99128 | -0.06119 | 0.99069 | -0.06536 | 2.5062
56 | 0.0024647 | 0.00061714 | -0.0024643 | -0.0006176 | 4.1534e-07 | -4.6675e-07 | 0.0037 | 0.0037002 | 0.0037002 | 0.99116 | -0.061998 | 0.99099 | -0.063217 | 1.3704
57 | 0.0045053 | 0.0011285 | -0.0045033 | -0.0011286 | 2.0563e-06 | -1.353e-07 | 0.0067668 | 0.0067671 | 0.0067671 | 0.99069 | -0.06536 | 0.99022 | -0.068659 | 2.5063
58 | -0.010869 | -0.002722 | 0.010873 | 0.002723 | 3.2857e-06 | 1.0085e-06 | 0.016312 | 0.016312 | 0.016312 | 0.99146 | -0.059882 | 0.99177 | -0.057696 | 6.0416
59 | 0.0033046 | 0.0008278 | -0.0033045 | -0.00082784 | 9.3784e-08 | -4.318e-08 | 0.0049524 | 0.0049524 | 0.0049524 | 0.99288 | -0.049874 | 0.99285 | -0.05008 | 1.8342
60 | 0.0048026 | 0.0012035 | -0.0048019 | -0.0012035 | 7.217e-07 | -1.1861e-08 | 0.0071929 | 0.007193 | 0.007193 | 0.99352 | -0.045364 | 0.99337 | -0.04645 | 2.6641
61 | 0.017929 | 0.0044923 | -0.017921 | -0.0044894 | 8.4051e-06 | 2.9922e-06 | 0.026887 | 0.026887 | 0.026887 | 0.99225 | -0.054306 | 0.99177 | -0.057696 | 9.958
62 | -0.00038029 | -9.531e-05 | 0.0003803 | 9.5061e-05 | 3.9199e-09 | -2.4859e-07 | 0.00056997 | 0.00056989 | 0.00056997 | 0.99282 | -0.050325 | 0.99283 | -0.050251 | 0.2111
63 | -0.0021754 | -0.00054496 | 0.0021755 | 0.00054488 | 5.1463e-08 | -8.0544e-08 | 0.0032603 | 0.0032603 | 0.0032603 | 0.99283 | -0.050251 | 0.99285 | -0.05008 | 1.2075
64 | 0.0070469 | 0.0017605 | -0.007045 | -0.0017601 | 1.8881e-06 | 4.0029e-07 | 0.010756 | 0.010756 | 0.010756 | 0.97473 | -0.17808 | 0.97446 | -0.18003 | 3.9837
65 | 0.016477 | 0.0041322 | -0.016465 | -0.0041279 | 1.2256e-05 | 4.3277e-06 | 0.025161 | 0.025162 | 0.025162 | 0.97446 | -0.17997 | 0.97371 | -0.18534 | 9.3191
66 | 0.0015629 | 0.00039165 | -0.0015629 | -0.00039169 | 1.0168e-08 | -3.3326e-08 | 0.0023605 | 0.0023605 | 0.0023605 | 0.98518 | -0.10391 | 0.98517 | -0.10396 | 0.87428
67 | -0.00099297 | -0.00024886 | 0.00099345 | 0.00024491 | 4.7803e-07 | -3.9559e-06 | 0.0015179 | 0.0015164 | 0.0015179 | 0.97344 | -0.18743 | 0.97392 | -0.1839 | 0.56217
68 | 0.00063476 | 0.00015891 | -0.00063475 | -0.00015908 | 8.3926e-09 | -1.7473e-07 | 0.00096976 | 0.00096982 | 0.00096982 | 0.97392 | -0.1839 | 0.97391 | -0.18399 | 0.35919
69 | -0.0022533 | -0.00056048 | 0.0022535 | 0.00056019 | 2.2529e-07 | -2.9281e-07 | 0.0034412 | 0.0034411 | 0.0034412 | 0.97392 | -0.1839 | 0.97403 | -0.18316 | 1.2745
70 | -0.0028333 | -0.00070549 | 0.0028334 | 0.00070538 | 1.5343e-07 | -1.0447e-07 | 0.0043268 | 0.0043267 | 0.0043268 | 0.97403 | -0.18316 | 0.97408 | -0.18277 | 1.6025
71 | -0.0032577 | -0.00081171 | 0.0032589 | 0.00081119 | 1.2189e-06 | -5.1417e-07 | 0.0049748 | 0.0049744 | 0.0049748 | 0.97408 | -0.18277 | 0.97446 | -0.18003 | 1.8425
72 | 0.016465 | 0.0041279 | -0.016459 | -0.0041259 | 5.5668e-06 | 1.9659e-06 | 0.025162 | 0.025162 | 0.025162 | 0.97371 | -0.18534 | 0.97337 | -0.18778 | 9.3191
73 | 0.01524 | 0.0038203 | -0.015233 | -0.0038179 | 6.8977e-06 | 2.3999e-06 | 0.023297 | 0.023298 | 0.023298 | 0.97337 | -0.18778 | 0.97292 | -0.19105 | 8.6287
74 | 0.011833 | 0.0029658 | -0.011829 | -0.0029646 | 3.8942e-06 | 1.2612e-06 | 0.018098 | 0.018098 | 0.018098 | 0.97292 | -0.19105 | 0.97259 | -0.19343 | 6.7029
75 | 0.0088751 | 0.0022243 | -0.008875 | -0.0022242 | 9.5758e-08 | 2.6501e-08 | 0.013578 | 0.013578 | 0.013578 | 0.97259 | -0.19343 | 0.97258 | -0.19351 | 5.0291
76 | 0.0072838 | 0.0018255 | -0.0072824 | -0.0018251 | 1.4683e-06 | 3.2967e-07 | 0.011144 | 0.011144 | 0.011144 | 0.97258 | -0.19351 | 0.97237 | -0.19496 | 4.1275

## res_trafo
| p_hv_mw | q_hv_mvar | p_lv_mw | q_lv_mvar | pl_mw | ql_mvar | i_hv_ka | i_lv_ka | vm_hv_pu | va_hv_degree | vm_lv_pu | va_lv_degree | loading_percent
0 | 2.5187e-16 | 8.8016e-16 | 0.00079998 | 7.4552e-08 | 0.00079998 | 7.4552e-08 | 2.6429e-17 | 0.0011547 | 0.99998 | 149.9947 | 1 | 0 | 0.31999

## res_ext_grid
| p_mw | q_mvar
0 | 0.24281 | 0.060995

## res_load
| p_mw | q_mvar
0 | 0.00053052 | 0.00013296
1 | 0.0031355 | 0.00078584
2 | 0.0053607 | 0.0013435
3 | 0.0011906 | 0.00029839
4 | 0.0010498 | 0.00026311
5 | 0.001286 | 0.00032231
6 | 0.0025655 | 0.00064299
7 | 0.0054143 | 0.001357
8 | 0.00061255 | 0.00015352
9 | 0.0022612 | 0.00056671
10 | 0.0013805 | 0.00034599
11 | 0.0018184 | 0.00045573
12 | 0.00092421 | 0.00023163
13 | 0.0007613 | 0.0001908
14 | 0.00071324 | 0.00017876
15 | 0.0063132 | 0.0015822
16 | 0.0011748 | 0.00029443
17 | 0.0022243 | 0.00055746
18 | 0.00267 | 0.00066917
19 | 0.0015221 | 0.00038148
20 | 0.0071464 | 0.0017911
21 | 0.00092094 | 0.00023081
22 | 0.0017203 | 0.00043115
23 | 0.0028511 | 0.00071454
24 | 0.0040392 | 0.0010123
25 | 0.010208 | 0.0025584
26 | 0.00184 | 0.00046115
27 | 0.039262 | 0.00984
28 | 0.016164 | 0.0040512
29 | 0.0036494 | 0.00091462
30 | 0.0064388 | 0.0016137
31 | 0.007009 | 0.0017566
32 | 0.0067712 | 0.001697
33 | 0.0021202 | 0.00053138
34 | 0.0045033 | 0.0011286
35 | 0.0017744 | 0.00044471
36 | 0.020678 | 0.0051825
37 | 0.004703 | 0.0011787
38 | 0.0075984 | 0.0019043
39 | 0.0024643 | 0.0006176
40 | 0.00038029 | 9.531e-05
41 | 0.0017951 | 0.0004499
42 | 0.007048 | 0.0017664
43 | 0.001129 | 0.00028296
44 | 0.0018486 | 0.00046331
45 | 0.0012802 | 0.00032086
46 | 0.0011393 | 0.00028554
47 | 0.0015629 | 0.00039169
48 | 0.00099297 | 0.00024886
49 | 0.00062511 | 0.00015667
50 | 0.00063475 | 0.00015908
51 | 0.00057975 | 0.0001453
52 | 0.00042423 | 0.00010632
53 | 0.0037861 | 0.0009489
54 | 0.0012194 | 0.00030562
55 | 0.0033998 | 0.00085207
56 | 0.0029539 | 0.00074032
57 | 0.0048019 | 0.0012035
58 | 0.0015911 | 0.00039878
59 | 0.0072824 | 0.0018251

## dtypes
| element | column | dtype
0 | bus | name | object
1 | bus | vn_kv | float64
2 | bus | type | object
3 | bus | zone | object
4 | bus | in_service | bool
5 | load | name | object
6 | load | bus | uint32
7 | load | p_mw | float64
8 | load | q_mvar | float64
9 | load | const_z_percent | float64
10 | load | const_i_percent | float64
11 | load | sn_mva | float64
12 | load | scaling | float64
13 | load | in_service | bool
14 | load | type | object
15 | ext_grid | name | object
16 | ext_grid | bus | uint32
17 | ext_grid | vm_pu | float64
18 | ext_grid | va_degree | float64
19 | ext_grid | slack_weight | float64
20 | ext_grid | in_service | bool
21 | line | name | object
22 | line | std_type | object
23 | line | from_bus | uint32
24 | line | to_bus | uint32
25 | line | length_km | float64
26 | line | r_ohm_per_km | float64
27 | line | x_ohm_per_km | float64
28 | line | c_nf_per_km | float64
29 | line | g_us_per_km | float64
30 | line | max_i_ka | float64
31 | line | df | float64
32 | line | parallel | uint32
33 | line | type | object
34 | line | in_service | bool
35 | trafo | name | object
36 | trafo | std_type | object
37 | trafo | hv_bus | uint32
38 | trafo | lv_bus | uint32
39 | trafo | sn_mva | float64
40 | trafo | vn_hv_kv | float64
41 | trafo | vn_lv_kv | float64
42 | trafo | vk_percent | float64
43 | trafo | vkr_percent | float64
44 | trafo | pfe_kw | float64
45 | trafo | i0_percent | float64
46 | trafo | shift_degree | float64
47 | trafo | tap_side | object
48 | trafo | tap_neutral | int32
49 | trafo | tap_min | int32
50 | trafo | tap_max | int32
51 | trafo | tap_step_percent | float64
52 | trafo | tap_step_degree | float64
53 | trafo | tap_pos | int32
54 | trafo | tap_phase_shifter | bool
55 | trafo | parallel | uint32
56 | trafo | df | float64
57 | trafo | in_service | bool
58 | line_geodata | coords | object
59 | bus_geodata | x | float64
60 | bus_geodata | y | float64
61 | bus_geodata | coords | object
62 | res_bus | vm_pu | float64
63 | res_bus | va_degree | float64
64 | res_bus | p_mw | float64
65 | res_bus | q_mvar | float64
66 | res_line | p_from_mw | float64
67 | res_line | q_from_mvar | float64
68 | res_line | p_to_mw | float64
69 | res_line | q_to_mvar | float64
70 | res_line | pl_mw | float64
71 | res_line | ql_mvar | float64
72 | res_line | i_from_ka | float64
73 | res_line | i_to_ka | float64
74 | res_line | i_ka | float64
75 | res_line | vm_from_pu | float64
76 | res_line | va_from_degree | float64
77 | res_line | vm_to_pu | float64
78 | res_line | va_to_degree | float64
79 | res_line | loading_percent | float64
80 | res_trafo | p_hv_mw | float64
81 | res_trafo | q_hv_mvar | float64
82 | res_trafo | p_lv_mw | float64
83 | res_trafo | q_lv_mvar | float64
84 | res_trafo | pl_mw | float64
85 | res_trafo | ql_mvar | float64
86 | res_trafo | i_hv_ka | float64
87 | res_trafo | i_lv_ka | float64
88 | res_trafo | vm_hv_pu | float64
89 | res_trafo | va_hv_degree | float64
90 | res_trafo | vm_lv_pu | float64
91 | res_trafo | va_lv_degree | float64
92 | res_trafo | loading_percent | float64
93 | res_ext_grid | p_mw | float64
94 | res_ext_grid | q_mvar | float64
95 | res_load | p_mw | float64
96 | res_load | q_mvar | float64

## parameters
| version | format_version | converged | OPF_converged | name | f_hz | sn_mva
0 | 2.14.6 | 2.14.0 | TRUE | FALSE |  | 50 | 1