## bus
| name | vn_kv | type | zone | in_service
0 | bus_LV_1127-1_0_2_node_0 | 0.4 | n |  | TRUE
1 | bus_LV_1127-1_0_2_node_1 | 0.4 | n |  | TRUE
2 | bus_LV_1127-1_0_2_node_2 | 0.4 | n |  | TRUE
3 | bus_LV_1127-1_0_2_node_3 | 0.4 | n |  | TRUE
4 | bus_LV_1127-1_0_2_node_6 | 0.4 | n |  | TRUE
5 | bus_LV_1127-1_0_2_node_7 | 0.4 | n |  | TRUE
6 | bus_LV_1127-1_0_2_node_4 | 0.4 | n |  | TRUE
7 | bus_LV_1127-1_0_2_node_8 | 0.4 | n |  | TRUE
8 | bus_LV_1127-1_0_2_node_30 | 0.4 | n |  | TRUE
9 | bus_LV_1127-1_0_2_node_5 | 0.4 | n |  | TRUE
10 | bus_LV_1127-1_0_2_node_18 | 0.4 | n |  | TRUE
11 | bus_LV_1127-1_0_2_node_22 | 0.4 | n |  | TRUE
12 | bus_LV_1127-1_0_2_node_21 | 0.4 | n |  | TRUE
13 | bus_LV_1127-1_0_2_node_13 | 0.4 | n |  | TRUE
14 | bus_LV_1127-1_0_2_node_28 | 0.4 | n |  | TRUE
15 | bus_LV_1127-1_0_2_node_16 | 0.4 | n |  | TRUE
16 | bus_LV_1127-1_0_2_node_9 | 0.4 | n |  | TRUE
17 | bus_LV_1127-1_0_2_node_19 | 0.4 | n |  | TRUE
18 | bus_LV_1127-1_0_2_node_11 | 0.4 | n |  | TRUE
19 | bus_LV_1127-1_0_2_node_14 | 0.4 | n |  | TRUE
20 | bus_LV_1127-1_0_2_node_12 | 0.4 | n |  | TRUE
21 | bus_LV_1127-1_0_2_node_31 | 0.4 | n |  | TRUE
22 | bus_LV_1127-1_0_2_node_26 | 0.4 | n |  | TRUE
23 | bus_LV_1127-1_0_2_node_17 | 0.4 | n |  | TRUE
24 | bus_LV_1127-1_0_2_node_23 | 0.4 | n |  | TRUE
25 | bus_LV_1127-1_0_2_node_24 | 0.4 | n |  | TRUE
26 | bus_LV_1127-1_0_2_node_25 | 0.4 | n |  | TRUE
27 | bus_LV_1127-1_0_2_node_29 | 0.4 | n |  | TRUE
28 | bus_LV_1127-1_0_2_node_15 | 0.4 | n |  | TRUE
29 | bus_LV_1127-1_0_2_node_27 | 0.4 | n |  | TRUE
30 | bus_LV_1127-1_0_2_node_35 | 0.4 | n |  | TRUE
31 | bus_LV_1127-1_0_2_node_34 | 0.4 | n |  | TRUE
32 | bus_LV_1127-1_0_2_node_32 | 0.4 | n |  | TRUE
33 | bus_LV_1127-1_0_2_node_33 | 0.4 | n |  | TRUE
34 | bus_MV_131_0_node_0 | 20 | n |  | TRUE

## load
| name | bus | p_mw | q_mvar | const_z_percent | const_i_percent | sn_mva | scaling | in_service | type
0 | LV_1127-1_0_2_load_0 | 0 | 0.032521 | 0.0081504 | 0 | 0 |  | 1 | TRUE | wye
1 | LV_1127-1_0_2_load_1 | 1 | 0.01819 | 0.0045588 | 0 | 0 |  | 1 | TRUE | wye
2 | LV_1127-1_0_2_load_30 | 8 | 0.012897 | 0.0032324 | 0 | 0 |  | 1 | TRUE | wye
3 | LV_1127-1_0_2_load_18 | 10 | 0.0083663 | 0.0020968 | 0 | 0 |  | 1 | TRUE | wye
4 | LV_1127-1_0_2_load_21 | 12 | 0.0034514 | 0.000865 | 0 | 0 |  | 1 | TRUE | wye
5 | LV_1127-1_0_2_load_28 | 14 | 0.0035504 | 0.00088982 | 0 | 0 |  | 1 | TRUE | wye
6 | LV_1127-1_0_2_load_16 | 15 | 0.0045856 | 0.0011493 | 0 | 0 |  | 1 | TRUE | wye
7 | LV_1127-1_0_2_load_14 | 19 | 0.0026205 | 0.00065676 | 0 | 0 |  | 1 | TRUE | wye
8 | LV_1127-1_0_2_load_12 | 20 | 0.058717 | 0.014716 | 0 | 0 |  | 1 | TRUE | wye
9 | LV_1127-1_0_2_load_31 | 21 | 0.017761 | 0.0044513 | 0 | 0 |  | 1 | TRUE | wye
10 | LV_1127-1_0_2_load_17 | 23 | 0.0030933 | 0.00077524 | 0 | 0 |  | 1 | TRUE | wye
11 | LV_1127-1_0_2_load_23 | 24 | 0.0066359 | 0.0016631 | 0 | 0 |  | 1 | TRUE | wye
12 | LV_1127-1_0_2_load_29 | 27 | 0.0085405 | 0.0021404 | 0 | 0 |  | 1 | TRUE | wye
13 | LV_1127-1_0_2_load_15 | 28 | 0.0013434 | 0.00033669 | 0 | 0 |  | 1 | TRUE | wye
14 | LV_1127-1_0_2_load_27 | 29 | 0.0015948 | 0.00039969 | 0 | 0 |  | 1 | TRUE | wye
15 | LV_1127-1_0_2_load_35 | 30 | 0.0034812 | 0.00087247 | 0 | 0 |  | 1 | TRUE | wye
16 | LV_1127-1_0_2_load_34 | 31 | 0.0011503 | 0.00028829 | 0 | 0 |  | 1 | TRUE | wye
17 | LV_1127-1_0_2_load_32 | 32 | 0.0010024 | 0.00025121 | 0 | 0 |  | 1 | TRUE | wye
18 | LV_1127-1_0_2_load_33 | 33 | 0.0011554 | 0.00028956 | 0 | 0 |  | 1 | TRUE | wye

## ext_grid
| name | bus | vm_pu | va_degree | slack_weight | in_service
0 |  | 0 | 1 | 0 | 1 | TRUE

## line
| name | std_type | from_bus | to_bus | length_km | r_ohm_per_km | x_ohm_per_km | c_nf_per_km | g_us_per_km | max_i_ka | df | parallel | type | in_service
0 | LV_1127-1_0_2_line_0 | NAYY 4x150 SE | 0 | 1 | 0.037477 | 0.208 | 0.08 | 261 | 0 | 0.27 | 1 | 1 | cs | TRUE
1 | LV_1127-1_0_2_line_1 | NAYY 4x150 SE | 0 | 2 | 0.012139 | 0.208 | 0.08 | 261 | 0 | 0.27 | 1 | 1 | cs | TRUE
2 | LV_1127-1_0_2_line_2 | NAYY 4x150 SE | 1 | 3 | 0.034766 | 0.208 | 0.08 | 261 | 0 | 0.27 | 1 | 1 | cs | TRUE
3 | LV_1127-1_0_2_line_3 | NAYY 4x150 SE | 2 | 4 | 0.0074201 | 0.208 | 0.08 | 261 | 0 | 0.27 | 1 | 1 | cs | TRUE
4 | LV_1127-1_0_2_line_4 | NAYY 4x150 SE | 3 | 5 | 0.019651 | 0.208 | 0.08 | 261 | 0 | 0.27 | 1 | 1 | cs | TRUE
5 | LV_1127-1_0_2_line_5 | NAYY 4x150 SE | 4 | 12 | 0.026783 | 0.208 | 0.08 | 261 | 0 | 0.27 | 1 | 1 | cs | TRUE
6 | LV_1127-1_0_2_line_6 | NAYY 4x150 SE | 5 | 13 | 0.008414 | 0.208 | 0.08 | 261 | 0 | 0.27 | 1 | 1 | cs | TRUE
7 | LV_1127-1_0_2_line_7 | NAYY 4x150 SE | 5 | 14 | 0.011323 | 0.208 | 0.08 | 261 | 0 | 0.27 | 1 | 1 | cs | TRUE
8 | LV_1127-1_0_2_line_8 | NAYY 4x150 SE | 6 | 7 | 0.0075871 | 0.208 | 0.08 | 261 | 0 | 0.27 | 1 | 1 | cs | TRUE
9 | LV_1127-1_0_2_line_9 | NAYY 4x150 SE | 6 | 8 | 0.019466 | 0.208 | 0.08 | 261 | 0 | 0.27 | 1 | 1 | cs | TRUE
10 | LV_1127-1_0_2_line_10 | NAYY 4x150 SE | 7 | 15 | 0.00047424 | 0.208 | 0.08 | 261 | 0 | 0.27 | 1 | 1 | cs | TRUE
11 | LV_1127-1_0_2_line_11 | NAYY 4x150 SE | 8 | 16 | 0.030565 | 0.208 | 0.08 | 261 | 0 | 0.27 | 1 | 1 | cs | TRUE
12 | LV_1127-1_0_2_line_12 | NAYY 4x150 SE | 9 | 10 | 0.003665 | 0.208 | 0.08 | 261 | 0 | 0.27 | 1 | 1 | cs | TRUE
13 | LV_1127-1_0_2_line_13 | NAYY 4x150 SE | 9 | 11 | 0.003808 | 0.208 | 0.08 | 261 | 0 | 0.27 | 1 | 1 | cs | TRUE
14 | LV_1127-1_0_2_line_14 | NAYY 4x150 SE | 10 | 22 | 0.026038 | 0.208 | 0.08 | 261 | 0 | 0.27 | 1 | 1 | cs | TRUE
15 | LV_1127-1_0_2_line_15 | NAYY 4x150 SE | 10 | 23 | 0.041545 | 0.208 | 0.08 | 261 | 0 | 0.27 | 1 | 1 | cs | TRUE
16 | LV_1127-1_0_2_line_16 | NAYY 4x150 SE | 11 | 24 | 0.016042 | 0.208 | 0.08 | 261 | 0 | 0.27 | 1 | 1 | cs | TRUE
17 | LV_1127-1_0_2_line_17 | NAYY 4x150 SE | 11 | 12 | 0.031434 | 0.208 | 0.08 | 261 | 0 | 0.27 | 1 | 1 | cs | TRUE
18 | LV_1127-1_0_2_line_18 | NAYY 4x150 SE | 13 | 28 | 0.079083 | 0.208 | 0.08 | 261 | 0 | 0.27 | 1 | 1 | cs | TRUE
19 | LV_1127-1_0_2_line_19 | NAYY 4x150 SE | 13 | 20 | 0.031472 | 0.208 | 0.08 | 261 | 0 | 0.27 | 1 | 1 | cs | TRUE
20 | LV_1127-1_0_2_line_20 | NAYY 4x150 SE | 15 | 23 | 0.028402 | 0.208 | 0.08 | 261 | 0 | 0.27 | 1 | 1 | cs | TRUE
21 | LV_1127-1_0_2_line_21 | NAYY 4x150 SE | 16 | 17 | 0.26991 | 0.208 | 0.08 | 261 | 0 | 0.27 | 1 | 1 | cs | TRUE
22 | LV_1127-1_0_2_line_22 | NAYY 4x150 SE | 17 | 21 | 0.0097935 | 0.208 | 0.08 | 261 | 0 | 0.27 | 1 | 1 | cs | TRUE
23 | LV_1127-1_0_2_line_23 | NAYY 4x150 SE | 18 | 19 | 0.032928 | 0.208 | 0.08 | 261 | 0 | 0.27 | 1 | 1 | cs | TRUE
24 | LV_1127-1_0_2_line_24 | NAYY 4x150 SE | 18 | 20 | 0.029245 | 0.208 | 0.08 | 261 | 0 | 0.27 | 1 | 1 | cs | TRUE
25 | LV_1127-1_0_2_line_25 | NAYY 4x150 SE | 22 | 27 | 0.03567 | 0.208 | 0.08 | 261 | 0 | 0.27 | 1 | 1 | cs | TRUE
26 | LV_1127-1_0_2_line_26 | NAYY 4x150 SE | 22 | 25 | 0.028707 | 0.208 | 0.08 | 261 | 0 | 0.27 | 1 | 1 | cs | TRUE
27 | LV_1127-1_0_2_line_27 | NAYY 4x150 SE | 25 | 26 | 0.051055 | 0.208 | 0.08 | 261 | 0 | 0.27 | 1 | 1 | cs | TRUE
28 | LV_1127-1_0_2_line_28 | NAYY 4x150 SE | 26 | 30 | 0.039184 | 0.208 | 0.08 | 261 | 0 | 0.27 | 1 | 1 | cs | TRUE
29 | LV_1127-1_0_2_line_29 | NAYY 4x150 SE | 28 | 29 | 0.012536 | 0.208 | 0.08 | 261 | 0 | 0.27 | 1 | 1 | cs | TRUE
30 | LV_1127-1_0_2_line_30 | NAYY 4x150 SE | 30 | 31 | 0.014214 | 0.208 | 0.08 | 261 | 0 | 0.27 | 1 | 1 | cs | TRUE
31 | LV_1127-1_0_2_line_31 | NAYY 4x150 SE | 31 | 32 | 0.013759 | 0.208 | 0.08 | 261 | 0 | 0.27 | 1 | 1 | cs | TRUE
32 | LV_1127-1_0_2_line_32 | NAYY 4x150 SE | 32 | 33 | 0.012211 | 0.208 | 0.08 | 261 | 0 | 0.27 | 1 | 1 | cs | TRUE

## trafo
| name | std_type | hv_bus | lv_bus | sn_mva | vn_hv_kv | vn_lv_kv | vk_percent | vkr_percent | pfe_kw | i0_percent | shift_degree | tap_side | tap_neutral | tap_min | tap_max | tap_step_percent | tap_step_degree | tap_pos | tap_phase_shifter | parallel | df | in_service
0 | LV_1127-1_0_2_trafo_0 | 0.25 MVA 20/0.4 kV | 34 | 0 | 0.25 | 20 | 0.4 | 6 | 1.44 | 0.8 | 0.32 | 150 | hv | 0 | -2 | 2 | 2.5 | 0 | 0 | FALSE | 1 | 1 | TRUE

## line_geodata
| x0 | y0 | x1 | y1 | x2 | y2 | x3 | y3 | x4 | y4 | x5 | y5 | x6 | y6 | x7 | y7 | x8 | y8 | x9 | y9 | x10 | y10 | x11 | y11 | x12 | y12 | x13 | y13 | x14 | y14 | x15 | y15 | x16 | y16 | x17 | y17 | x18 | y18 | x19 | y19 | x20 | y20 | x21 | y21 | x22 | y22 | x23 | y23 | x24 | y24 | x25 | y25 | x26 | y26 | x27 | y27
0 | 2643120.8524 | 1226140.0687 | 2643134.777 | 1226143.698 | 2643148.8909 | 1226146.7465 | 2643157.497 | 1226147.5941
1 | 2643108.9879 | 1226137.841 | 2643112.6634 | 1226137.9344 | 2643120.8524 | 1226140.0687
2 | 2643192.1998 | 1226149.0063 | 2643183.0041 | 1226149.2175 | 2643166.804 | 1226148.5108 | 2643157.497 | 1226147.5941
3 | 2643108.9879 | 1226137.841 | 2643109.711 | 1226134.2885 | 2643110.4656 | 1226130.5695
4 | 2643192.1998 | 1226149.0063 | 2643192.0989 | 1226145.1476 | 2643192.0113 | 1226141.5559 | 2643204.0905 | 1226139.8536
5 | 2643110.4656 | 1226130.5695 | 2643097.093 | 1226127.7154 | 2643091.4166 | 1226125.5063 | 2643085.7089 | 1226121.4234
6 | 2643203.3175 | 1226131.4762 | 2643204.0905 | 1226139.8536
7 | 2643204.0905 | 1226139.8536 | 2643215.3022 | 1226138.2736
8 | 2643066.3446 | 1226163.0146 | 2643069.42 | 1226165.3716 | 2643072.3596 | 1226167.6387
9 | 2643072.3596 | 1226167.6387 | 2643060.2853 | 1226182.9081
10 | 2643066.6391 | 1226162.643 | 2643066.3446 | 1226163.0146
11 | 2643041.5753 | 1226206.9069 | 2643042.8476 | 1226203.9031 | 2643050.5583 | 1226195.2091 | 2643060.2853 | 1226182.9081
12 | 2643059.0215 | 1226104.4925 | 2643056.742 | 1226107.3667
13 | 2643059.0215 | 1226104.4925 | 2643061.3928 | 1226101.5078
14 | 2643056.742 | 1226107.3667 | 2643048.1874 | 1226100.6785 | 2643035.8592 | 1226091.7395
15 | 2643056.742 | 1226107.3667 | 2643060.3673 | 1226110.2058 | 2643069.4839 | 1226117.7763 | 2643075.975 | 1226124.7164 | 2643079.5694 | 1226130.7683 | 2643081.1379 | 1226136.0718 | 2643081.293 | 1226139.0863
16 | 2643061.3928 | 1226101.5078 | 2643048.3844 | 1226092.1195
17 | 2643061.3928 | 1226101.5078 | 2643084.5396 | 1226120.5869 | 2643085.7089 | 1226121.4234
18 | 2643203.3175 | 1226131.4762 | 2643193.19 | 1226082.5283 | 2643191.1765 | 1226076.9325 | 2643185.5402 | 1226072.3333 | 2643181.7086 | 1226067.6471 | 2643180.1201 | 1226061.9654 | 2643180.7478 | 1226058.0925
19 | 2643203.3175 | 1226131.4762 | 2643171.8482 | 1226131.0932
20 | 2643066.6391 | 1226162.643 | 2643072.7931 | 1226154.8785 | 2643079.8312 | 1226145.9128 | 2643081.4104 | 1226141.3659 | 2643081.293 | 1226139.0863
21 | 2643041.5753 | 1226206.9069 | 2643041.2486 | 1226209.1059 | 2643042.2555 | 1226212.4152 | 2643065.0581 | 1226241.2977 | 2643066.5375 | 1226244.2435 | 2643069.7066 | 1226257.7413 | 2643071.2938 | 1226263.6009 | 2643073.615 | 1226267.5423 | 2643075.7273 | 1226268.9139 | 2643078.24 | 1226269.4213 | 2643083.0764 | 1226269.334 | 2643096.4748 | 1226266.4848 | 2643108.2118 | 1226264.891 | 2643138.7264 | 1226262.8662 | 2643152.2434 | 1226261.441 | 2643161.4642 | 1226259.8291 | 2643161.8284 | 1226259.765 | 2643171.8983 | 1226258.1259 | 2643172.7607 | 1226248.9599 | 2643181.3843 | 1226249.2114 | 2643180.8706 | 1226240.6135 | 2643177.903 | 1226227.5952 | 2643177.4004 | 1226217.4631 | 2643174.0279 | 1226217.4053 | 2643171.0718 | 1226217.4172 | 2643170.3191 | 1226209.3735 | 2643185.7057 | 1226208.3288 | 2643185.8073 | 1226188.0505
22 | 2643185.8073 | 1226188.0505 | 2643186.8297 | 1226178.7633 | 2643186.3795 | 1226178.7561
23 | 2643142.7796 | 1226128.2132 | 2643142.4623 | 1226120.7507 | 2643147.2044 | 1226095.7375
24 | 2643142.7796 | 1226128.2132 | 2643164.8768 | 1226131.0083 | 2643171.8482 | 1226131.0932
25 | 2643035.8592 | 1226091.7395 | 2643035.5537 | 1226092.0598 | 2643011.4428 | 1226117.7428
26 | 2643023.6202 | 1226073.6067 | 2643021.1981 | 1226076.2797 | 2643038.3873 | 1226089.0895 | 2643035.8592 | 1226091.7395
27 | 2643064.0437 | 1226056.733 | 2643051.8926 | 1226051.5975 | 2643046.4096 | 1226050.9464 | 2643042.5309 | 1226052.7417 | 2643023.6202 | 1226073.6067
28 | 2643064.0437 | 1226056.733 | 2643068.7951 | 1226047.4616 | 2643097.5275 | 1226046.0613
29 | 2643182.0501 | 1226045.6472 | 2643181.8261 | 1226051.438 | 2643180.7478 | 1226058.0925
30 | 2643097.5275 | 1226046.0613 | 2643111.7248 | 1226045.3694
31 | 2643125.4671 | 1226044.6996 | 2643111.7248 | 1226045.3694
32 | 2643125.4671 | 1226044.6996 | 2643137.6638 | 1226044.1052

## bus_geodata
| x | y | coords
0 | 2643120.8524 | 1226140.0687
1 | 2643157.497 | 1226147.5941
2 | 2643108.9879 | 1226137.841
3 | 2643192.1998 | 1226149.0063
4 | 2643110.4656 | 1226130.5695
5 | 2643204.0905 | 1226139.8536
6 | 2643072.3596 | 1226167.6387
7 | 2643066.3446 | 1226163.0146
8 | 2643060.2853 | 1226182.9081
9 | 2643059.0215 | 1226104.4925
10 | 2643056.742 | 1226107.3667
11 | 2643061.3928 | 1226101.5078
12 | 2643085.7089 | 1226121.4234
13 | 2643203.3175 | 1226131.4762
14 | 2643215.3022 | 1226138.2736
15 | 2643066.6391 | 1226162.643
16 | 2643041.5753 | 1226206.9069
17 | 2643185.8073 | 1226188.0505
18 | 2643142.7796 | 1226128.2132
19 | 2643147.2044 | 1226095.7375
20 | 2643171.8482 | 1226131.0932
21 | 2643186.3795 | 1226178.7561
22 | 2643035.8592 | 1226091.7395
23 | 2643081.293 | 1226139.0863
24 | 2643048.3844 | 1226092.1195
25 | 2643023.6202 | 1226073.6067
26 | 2643064.0437 | 1226056.733
27 | 2643011.4428 | 1226117.7428
28 | 2643180.7477 | 1226058.0925
29 | 2643182.0501 | 1226045.6472
30 | 2643097.5275 | 1226046.0613
31 | 2643111.7248 | 1226045.3694
32 | 2643125.4671 | 1226044.6996
33 | 2643137.6638 | 1226044.1052
34 | 2643120.8524 | 1226140.0687

## line_std_types
| c_nf_per_km | r_ohm_per_km | x_ohm_per_km | max_i_ka | type | q_mm2 | alpha | voltage_rating
NAYY 4x50 SE | 210 | 0.642 | 0.083 | 0.142 | cs | 50 | 0.00403 | LV
NAYY 4x120 SE | 264 | 0.225 | 0.08 | 0.242 | cs | 120 | 0.00403 | LV
NAYY 4x150 SE | 261 | 0.208 | 0.08 | 0.27 | cs | 150 | 0.00403 | LV
NA2XS2Y 1x95 RM/25 12/20 kV | 216 | 0.313 | 0.132 | 0.252 | cs | 95 | 0.00403 | MV
NA2XS2Y 1x185 RM/25 12/20 kV | 273 | 0.161 | 0.117 | 0.362 | cs | 185 | 0.00403 | MV
NA2XS2Y 1x240 RM/25 12/20 kV | 304 | 0.122 | 0.112 | 0.421 | cs | 240 | 0.00403 | MV
NA2XS2Y 1x95 RM/25 6/10 kV | 315 | 0.313 | 0.123 | 0.249 | cs | 95 | 0.00403 | MV
NA2XS2Y 1x185 RM/25 6/10 kV | 406 | 0.161 | 0.11 | 0.358 | cs | 185 | 0.00403 | MV
NA2XS2Y 1x240 RM/25 6/10 kV | 456 | 0.122 | 0.105 | 0.416 | cs | 240 | 0.00403 | MV
NA2XS2Y 1x150 RM/25 12/20 kV | 250 | 0.206 | 0.116 | 0.319 | cs | 150 | 0.00403 | MV
NA2XS2Y 1x120 RM/25 12/20 kV | 230 | 0.253 | 0.119 | 0.283 | cs | 120 | 0.00403 | MV
NA2XS2Y 1x70 RM/25 12/20 kV | 190 | 0.443 | 0.132 | 0.22 | cs | 70 | 0.00403 | MV
NA2XS2Y 1x150 RM/25 6/10 kV | 360 | 0.206 | 0.11 | 0.315 | cs | 150 | 0.00403 | MV
NA2XS2Y 1x120 RM/25 6/10 kV | 340 | 0.253 | 0.113 | 0.28 | cs | 120 | 0.00403 | MV
NA2XS2Y 1x70 RM/25 6/10 kV | 280 | 0.443 | 0.123 | 0.217 | cs | 70 | 0.00403 | MV
N2XS(FL)2Y 1x120 RM/35 64/110 kV | 112 | 0.153 | 0.166 | 0.366 | cs | 120 | 0.00393 | HV
N2XS(FL)2Y 1x185 RM/35 64/110 kV | 125 | 0.099 | 0.156 | 0.457 | cs | 185 | 0.00393 | HV
N2XS(FL)2Y 1x240 RM/35 64/110 kV | 135 | 0.075 | 0.149 | 0.526 | cs | 240 | 0.00393 | HV
N2XS(FL)2Y 1x300 RM/35 64/110 kV | 144 | 0.06 | 0.144 | 0.588 | cs | 300 | 0.00393 | HV
15-AL1/3-ST1A 0.4 | 11 | 1.8769 | 0.35 | 0.105 | ol | 16 | 0.00403 | LV
24-AL1/4-ST1A 0.4 | 11.25 | 1.2012 | 0.335 | 0.14 | ol | 24 | 0.00403 | LV
48-AL1/8-ST1A 0.4 | 12.2 | 0.5939 | 0.3 | 0.21 | ol | 48 | 0.00403 | LV
94-AL1/15-ST1A 0.4 | 13.2 | 0.306 | 0.29 | 0.35 | ol | 94 | 0.00403 | LV
34-AL1/6-ST1A 10.0 | 9.7 | 0.8342 | 0.36 | 0.17 | ol | 34 | 0.00403 | MV
48-AL1/8-ST1A 10.0 | 10.1 | 0.5939 | 0.35 | 0.21 | ol | 48 | 0.00403 | MV
70-AL1/11-ST1A 10.0 | 10.4 | 0.4132 | 0.339 | 0.29 | ol | 70 | 0.00403 | MV
94-AL1/15-ST1A 10.0 | 10.75 | 0.306 | 0.33 | 0.35 | ol | 94 | 0.00403 | MV
122-AL1/20-ST1A 10.0 | 11.1 | 0.2376 | 0.323 | 0.41 | ol | 122 | 0.00403 | MV
149-AL1/24-ST1A 10.0 | 11.25 | 0.194 | 0.315 | 0.47 | ol | 149 | 0.00403 | MV
34-AL1/6-ST1A 20.0 | 9.15 | 0.8342 | 0.382 | 0.17 | ol | 34 | 0.00403 | MV
48-AL1/8-ST1A 20.0 | 9.5 | 0.5939 | 0.372 | 0.21 | ol | 48 | 0.00403 | MV
70-AL1/11-ST1A 20.0 | 9.7 | 0.4132 | 0.36 | 0.29 | ol | 70 | 0.00403 | MV
94-AL1/15-ST1A 20.0 | 10 | 0.306 | 0.35 | 0.35 | ol | 94 | 0.00403 | MV
122-AL1/20-ST1A 20.0 | 10.3 | 0.2376 | 0.344 | 0.41 | ol | 122 | 0.00403 | MV
149-AL1/24-ST1A 20.0 | 10.5 | 0.194 | 0.337 | 0.47 | ol | 149 | 0.00403 | MV
184-AL1/30-ST1A 20.0 | 10.75 | 0.1571 | 0.33 | 0.535 | ol | 184 | 0.00403 | MV
243-AL1/39-ST1A 20.0 | 11 | 0.1188 | 0.32 | 0.645 | ol | 243 | 0.00403 | MV
48-AL1/8-ST1A 110.0 | 8 | 0.5939 | 0.46 | 0.21 | ol | 48 | 0.00403 | HV
70-AL1/11-ST1A 110.0 | 8.4 | 0.4132 | 0.45 | 0.29 | ol | 70 | 0.00403 | HV
94-AL1/15-ST1A 110.0 | 8.65 | 0.306 | 0.44 | 0.35 | ol | 94 | 0.00403 | HV
122-AL1/20-ST1A 110.0 | 8.5 | 0.2376 | 0.43 | 0.41 | ol | 122 | 0.00403 | HV
149-AL1/24-ST1A 110.0 | 8.75 | 0.194 | 0.41 | 0.47 | ol | 149 | 0.00403 | HV
184-AL1/30-ST1A 110.0 | 8.8 | 0.1571 | 0.4 | 0.535 | ol | 184 | 0.00403 | HV
243-AL1/39-ST1A 110.0 | 9 | 0.1188 | 0.39 | 0.645 | ol | 243 | 0.00403 | HV
305-AL1/39-ST1A 110.0 | 9.2 | 0.0949 | 0.38 | 0.74 | ol | 305 | 0.00403 | HV
490-AL1/64-ST1A 110.0 | 9.75 | 0.059 | 0.37 | 0.96 | ol | 490 | 0.00403 | HV
679-AL1/86-ST1A 110.0 | 9.95 | 0.042 | 0.36 | 1.15 | ol | 679 | 0.00403 | HV
490-AL1/64-ST1A 220.0 | 10 | 0.059 | 0.285 | 0.96 | ol | 490 | 0.00403 | HV
679-AL1/86-ST1A 220.0 | 11.7 | 0.042 | 0.275 | 1.15 | ol | 679 | 0.00403 | HV
490-AL1/64-ST1A 380.0 | 11 | 0.059 | 0.253 | 0.96 | ol | 490 | 0.00403 | HV
679-AL1/86-ST1A 380.0 | 14.6 | 0.042 | 0.25 | 1.15 | ol | 679 | 0.00403 | HV

## trafo_std_types
| i0_percent | pfe_kw | vkr_percent | sn_mva | vn_lv_kv | vn_hv_kv | vk_percent | shift_degree | vector_group | tap_side | tap_neutral | tap_min | tap_max | tap_step_degree | tap_step_percent | tap_phase_shifter
160 MVA 380/110 kV | 0.06 | 60 | 0.25 | 160 | 110 | 380 | 12.2 | 0 | Yy0 | hv | 0 | -9 | 9 | 0 | 1.5 | FALSE
100 MVA 220/110 kV | 0.06 | 55 | 0.26 | 100 | 110 | 220 | 12 | 0 | Yy0 | hv | 0 | -9 | 9 | 0 | 1.5 | FALSE
63 MVA 110/20 kV | 0.04 | 22 | 0.32 | 63 | 20 | 110 | 18 | 150 | YNd5 | hv | 0 | -9 | 9 | 0 | 1.5 | FALSE
40 MVA 110/20 kV | 0.05 | 18 | 0.34 | 40 | 20 | 110 | 16.2 | 150 | YNd5 | hv | 0 | -9 | 9 | 0 | 1.5 | FALSE
25 MVA 110/20 kV | 0.07 | 14 | 0.41 | 25 | 20 | 110 | 12 | 150 | YNd5 | hv | 0 | -9 | 9 | 0 | 1.5 | FALSE
63 MVA 110/10 kV | 0.04 | 22 | 0.32 | 63 | 10 | 110 | 18 | 150 | YNd5 | hv | 0 | -9 | 9 | 0 | 1.5 | FALSE
40 MVA 110/10 kV | 0.05 | 18 | 0.34 | 40 | 10 | 110 | 16.2 | 150 | YNd5 | hv | 0 | -9 | 9 | 0 | 1.5 | FALSE
25 MVA 110/10 kV | 0.07 | 14 | 0.41 | 25 | 10 | 110 | 12 | 150 | YNd5 | hv | 0 | -9 | 9 | 0 | 1.5 | FALSE
0.25 MVA 20/0.4 kV | 0.32 | 0.8 | 1.44 | 0.25 | 0.4 | 20 | 6 | 150 | Yzn5 | hv | 0 | -2 | 2 | 0 | 2.5 | FALSE
0.4 MVA 20/0.4 kV | 0.3375 | 1.35 | 1.425 | 0.4 | 0.4 | 20 | 6 | 150 | Dyn5 | hv | 0 | -2 | 2 | 0 | 2.5 | FALSE
0.63 MVA 20/0.4 kV | 0.2619 | 1.65 | 1.206 | 0.63 | 0.4 | 20 | 6 | 150 | Dyn5 | hv | 0 | -2 | 2 | 0 | 2.5 | FALSE
0.25 MVA 10/0.4 kV | 0.24 | 0.6 | 1.2 | 0.25 | 0.4 | 10 | 4 | 150 | Dyn5 | hv | 0 | -2 | 2 | 0 | 2.5 | FALSE
0.4 MVA 10/0.4 kV | 0.2375 | 0.95 | 1.325 | 0.4 | 0.4 | 10 | 4 | 150 | Dyn5 | hv | 0 | -2 | 2 | 0 | 2.5 | FALSE
0.63 MVA 10/0.4 kV | 0.1873 | 1.18 | 1.0794 | 0.63 | 0.4 | 10 | 4 | 150 | Dyn5 | hv | 0 | -2 | 2 | 0 | 2.5 | FALSE

## trafo3w_std_types
| sn_hv_mva | sn_mv_mva | sn_lv_mva | vn_hv_kv | vn_mv_kv | vn_lv_kv | vk_hv_percent | vk_mv_percent | vk_lv_percent | vkr_hv_percent | vkr_mv_percent | vkr_lv_percent | pfe_kw | i0_percent | shift_mv_degree | shift_lv_degree | vector_group | tap_side | tap_neutral | tap_min | tap_max | tap_step_percent
63/25/38 MVA 110/20/10 kV | 63 | 25 | 38 | 110 | 20 | 10 | 10.4 | 10.4 | 10.4 | 0.28 | 0.32 | 0.35 | 35 | 0.89 | 0 | 0 | YN0yn0yn0 | hv | 0 | -10 | 10 | 1.2
63/25/38 MVA 110/10/10 kV | 63 | 25 | 38 | 110 | 10 | 10 | 10.4 | 10.4 | 10.4 | 0.28 | 0.32 | 0.35 | 35 | 0.89 | 0 | 0 | YN0yn0yn0 | hv | 0 | -10 | 10 | 1.2

## fuse_std_types
| fuse_type | i_rated_a | t_avg | t_min | t_total | x_avg | x_min | x_total
HV 100A | HV 100A | 100 | 0 | [10.0, 3.64, 0.854, 0.281, 0.1, 0.0531, 0.022, 0.01] | [10.0, 4.267, 1.21, 0.403, 0.1, 0.058, 0.022, 0.01] | 0 | [300.0, 350.0, 450.0, 550.0, 700.0, 850.0, 1200.0, 1752.0] | [600.0, 700.0, 900.0, 1150.0, 1665.0, 2000.0, 3000.0, 4313.0]
HV 10A | HV 10A | 10 | 0 | [10.0, 1675.0, 0.344, 0.156, 0.1, 0.0417, 0.0171, 0.01] | [10.0, 1.3, 0.3, 0.155, 0.1, 0.0555, 0.023, 0.01] | 0 | [30.0, 32.0, 35.0, 37.0, 39.0, 50.0, 70.0, 88.0] | [60.0, 70.0, 80.0, 87.0, 94.0, 110.0, 150.0, 216.0]
HV 125A | HV 125A | 125 | 0 | [10.0, 1.82, 0.344, 0.1, 0.0467, 0.0269, 0.01] | [10.0, 2.478, 0.426, 0.1, 0.0427, 0.0211, 0.01] | 0 | [375.0, 500.0, 700.0, 925.0, 1200.0, 1500.0, 2341.0] | [750.0, 1000.0, 1500.0, 2200.0, 3000.0, 4000.0, 5765.0]
HV 160A | HV 160A | 160 | 0 | [10.0, 4.15, 1.03, 0.198, 0.1, 0.051, 0.0172, 0.01] | [10.0, 2.3, 0.734, 0.274, 0.1, 0.046, 0.0177, 0.01] | 0 | [480.0, 550.0, 700.0, 1000.0, 1260.0, 1600.0, 2500.0, 3227.0] | [960.0, 1300.0, 1700.0, 2200.0, 2996.0, 4000.0, 6000.0, 7946.0]
HV 16A | HV 16A | 16 | 0 | [10.0, 0.352, 0.164, 0.1, 0.0649, 0.0342, 0.01] | [10.0, 2.34, 0.722, 0.181, 0.1, 0.055, 0.0296, 0.01] | 0 | [48.0, 60.0, 65.0, 71.0, 80.0, 100.0, 162.0] | [96.0, 110.0, 125.0, 150.0, 168.0, 200.0, 250.0, 398.0]
HV 200A | HV 200A | 200 | 0 | [10.0, 4.267, 1.21, 0.403, 0.1, 0.058, 0.022, 0.01] | [10.0, 3.73, 1.654, 0.328, 0.1, 0.0531, 0.019, 0.01] | 0 | [600.0, 700.0, 900.0, 1150.0, 1665.0, 2000.0, 3000.0, 4313.0] | [1200.0, 1500.0, 1800.0, 2700.0, 3960.0, 5000.0, 7500.0, 10620.0]
HV 20A | HV 20A | 20 | 0 | [10.0, 1.3, 0.3, 0.155, 0.1, 0.0555, 0.023, 0.01] | [10.0, 1.3, 0.161, 0.1, 0.0611, 0.0399, 0.0141, 0.01] | 0 | [60.0, 70.0, 80.0, 87.0, 94.0, 110.0, 150.0, 216.0] | [120.0, 150.0, 200.0, 223.0, 260.0, 300.0, 450.0, 532.0]
HV 25A | HV 25A | 25 | 0 | [10.0, 2.512, 0.833, 0.299, 0.1, 0.0372, 0.0223, 0.01] | [10.0, 3.125, 0.597, 0.198, 0.1, 0.0378, 0.022, 0.01] | 0 | [75.0, 82.0, 90.0, 100.0, 124.0, 170.0, 200.0, 289.0] | [150.0, 170.0, 210.0, 250.0, 294.0, 400.0, 500.0, 711.0]
HV 31.5A | HV 31.5A | 31.5 | 0 | [10.0, 2.34, 0.722, 0.181, 0.1, 0.055, 0.0296, 0.01] | [10.0, 2.84, 0.368, 0.164, 0.1, 0.0621, 0.0378, 0.0195, 0.01] | 0 | [95.0, 110.0, 125.0, 150.0, 165.0, 200.0, 250.0, 390.0] | [189.0, 220.0, 300.0, 350.0, 393.0, 450.0, 530.0, 700.0, 960.0]
HV 40A | HV 40A | 40 | 0 | [10.0, 1.3, 0.161, 0.1, 0.0611, 0.0399, 0.0141, 0.01] | [10.0, 2.05, 0.369, 0.198, 0.1, 0.051, 0.0298, 0.01] | 0 | [120.0, 150.0, 200.0, 223.0, 260.0, 300.0, 450.0, 532.0] | [240.0, 300.0, 400.0, 450.0, 530.0, 650.0, 800.0, 1311.0]
HV 50A | HV 50A | 50 | 0 | [10.0, 3.215, 0.597, 0.198, 0.1, 0.0378, 0.022, 0.01] | [10.0, 3.64, 0.854, 0.281, 0.1, 0.0531, 0.022, 0.01] | 0 | [150.0, 170.0, 210.0, 250.0, 294.0, 400.0, 500.0, 711.0] | [300.0, 350.0, 450.0, 550.0, 700.0, 850.0, 1200.0, 1752.0]
HV 6.3A | HV 6.3A | 6.3 | 0 | [10.0, 1.39, 0.344, 0.168, 0.1, 0.056, 0.0263, 0.01] | [10.0, 1.711, 0.516, 0.198, 0.1, 0.0634, 0.0303, 0.01] | 0 | [19.0, 19.5, 20.4, 20.8, 22.0, 25.0, 32.0, 48.0] | [38.0, 40.0, 43.0, 48.0, 53.0, 60.0, 75.0, 118.0]
HV 63A | HV 63A | 63 | 0 | [10.0, 2.84, 0.368, 0.164, 0.1, 0.0621, 0.0378, 0.0195, 0.01] | [10.0, 1.82, 0.344, 0.1, 0.0467, 0.0269, 0.01] | 0 | [189.0, 220.0, 300.0, 350.0, 393.0, 450.0, 530.0, 700.0, 961.0] | [378.0, 500.0, 700.0, 934.0, 1200.0, 1500.0, 2366.0]
HV 80A | HV 80A | 80 | 0 | [10.0, 2.05, 0.369, 0.198, 0.1, 0.051, 0.0298, 0.01] | [10.0, 4.15, 1.03, 0.198, 0.1, 0.051, 0.0172, 0.01] | 0 | [240.0, 300.0, 400.0, 450.0, 530.0, 650.0, 800.0, 1311.0] | [480.0, 550.0, 700.0, 1000.0, 1260.0, 1600.0, 2500.0, 3227.0]
Siemens NH-1-100 | Siemens NH-1-100 | 100 | [5400.0, 2000.0, 400.0, 20.0, 1.0, 0.2, 0.012, 0.004] | 0 | 0 | [150.0, 190.0, 250.0, 430.0, 900.0, 1250.0, 2700.0, 3600.0] | 0 | 0
Siemens NH-1-125 | Siemens NH-1-125 | 125 | [4800.0, 120.0, 7.0, 0.1, 0.004] | 0 | 0 | [180.0, 400.0, 740.0, 2000.0, 4250.0] | 0 | 0
Siemens NH-1-16 | Siemens NH-1-16 | 16 | [4000.0, 400.0, 2.0, 0.1, 0.04, 0.01] | 0 | 0 | [26.0, 35.0, 75.0, 150.0, 200.0, 300.0] | 0 | 0
Siemens NH-1-160 | Siemens NH-1-160 | 160 | [4800.0, 120.0, 7.0, 0.1, 0.004] | 0 | 0 | [210.0, 500.0, 900.0, 2300.0, 5000.0] | 0 | 0
Siemens NH-1-25 | Siemens NH-1-25 | 25 | [4000.0, 1000.0, 10.0, 0.2, 0.02, 0.01] | 0 | 0 | [40.0, 50.0, 100.0, 210.0, 400.0, 500.0] | 0 | 0
Siemens NH-1-50 | Siemens NH-1-50 | 50 | [4000.0, 40.0, 4.0, 1.0, 0.02, 0.01] | 0 | 0 | [86.0, 200.0, 300.0, 400.0, 1000.0, 1280.0] | 0 | 0
Siemens NH-1-63 | Siemens NH-1-63 | 63 | [4000.0, 100.0, 10.0, 2.0, 0.04, 0.01] | 0 | 0 | [100.0, 200.0, 300.0, 400.0, 1000.0, 1500.0] | 0 | 0
Siemens NH-1-80 | Siemens NH-1-80 | 80 | [4800.0, 120.0, 7.0, 0.1, 0.01] | 0 | 0 | [150.58, 250.0, 450.0, 1150.0, 2470.0] | 0 | 0
Siemens NH-2-1000 | Siemens NH-2-1000 | 1000 | [4800.0, 120.0, 7.0, 0.1, 0.004] | 0 | 0 | [1900.0, 3500.0, 8400.0, 24000.0, 52000.0] | 0 | 0
Siemens NH-2-200 | Siemens NH-2-200 | 200 | [4800.0, 120.0, 7.0, 0.1, 0.004] | 0 | 0 | [280.0, 650.0, 1200.0, 3000.0, 7000.0] | 0 | 0
Siemens NH-2-224 | Siemens NH-2-224 | 224 | [4800.0, 120.0, 7.0, 0.2, 0.04, 0.004] | 0 | 0 | [400.0, 750.0, 1453.0, 3025.0, 4315.0, 7600.0] | 0 | 0
Siemens NH-2-250 | Siemens NH-2-250 | 250 | [4800.0, 120.0, 7.0, 0.1, 0.004] | 0 | 0 | [450.0, 800.0, 1650.0, 4000.0, 8500.0] | 0 | 0
Siemens NH-2-315 | Siemens NH-2-315 | 315 | [4800.0, 120.0, 7.0, 0.1, 0.004] | 0 | 0 | [550.0, 920.0, 1900.0, 5000.0, 11000.0] | 0 | 0
Siemens NH-2-355 | Siemens NH-2-355 | 355 | [4800.0, 120.0, 6.0, 0.1, 0.004] | 0 | 0 | [650.0, 1116.27, 2350.0, 5840.0, 12790.0] | 0 | 0
Siemens NH-2-400 | Siemens NH-2-400 | 400 | [4800.0, 120.0, 7.0, 0.1, 0.004] | 0 | 0 | [720.0, 1350.0, 2800.0, 6500.0, 15000.0] | 0 | 0
Siemens NH-2-425 | Siemens NH-2-425 | 425 | [4800.0, 120.0, 7.0, 0.1, 0.004] | 0 | 0 | [850.0, 1500.0, 3050.0, 7500.0, 16500.0] | 0 | 0
Siemens NH-2-630 | Siemens NH-2-630 | 630 | [4800.0, 120.0, 7.0, 0.1, 0.004] | 0 | 0 | [1200.0, 2000.0, 4800.0, 12000.0, 26000.0] | 0 | 0

## res_bus
| vm_pu | va_degree | p_mw | q_mvar
0 | 1 | 0 | -0.16083 | -0.040349
1 | 0.99535 | -0.032333 | 0.01819 | 0.0045588
2 | 0.99874 | -0.0087571 | 0 | 0
3 | 0.99195 | -0.056177 | 0 | 0
4 | 0.99796 | -0.014121 | 0 | 0
5 | 0.99002 | -0.069727 | 0 | 0
6 | 0.98726 | -0.089095 | 0 | 0
7 | 0.9876 | -0.086712 | 0 | 0
8 | 0.9864 | -0.095218 | 0.012897 | 0.0032324
9 | 0.99171 | -0.057789 | 0 | 0
10 | 0.99138 | -0.060099 | 0.0083663 | 0.0020968
11 | 0.99205 | -0.055391 | 0 | 0
12 | 0.99517 | -0.033549 | 0.0034514 | 0.000865
13 | 0.98924 | -0.075239 | 0 | 0
14 | 0.98996 | -0.070136 | 0.0035504 | 0.00088982
15 | 0.98762 | -0.086563 | 0.0045856 | 0.0011493
16 | 0.98561 | -0.1008 | 0 | 0
17 | 0.97862 | -0.15044 | 0 | 0
18 | 0.98634 | -0.095772 | 0 | 0
19 | 0.98621 | -0.096658 | 0.0026205 | 0.00065676
20 | 0.98645 | -0.094985 | 0.058717 | 0.014716
21 | 0.97837 | -0.15225 | 0.017761 | 0.0044513
22 | 0.99081 | -0.06416 | 0 | 0
23 | 0.98907 | -0.076326 | 0.0030933 | 0.00077524
24 | 0.9919 | -0.05647 | 0.0066359 | 0.0016631
25 | 0.99053 | -0.066146 | 0 | 0
26 | 0.99003 | -0.069679 | 0 | 0
27 | 0.99037 | -0.067259 | 0.0085405 | 0.0021404
28 | 0.9889 | -0.077614 | 0.0013434 | 0.00033669
29 | 0.98887 | -0.077818 | 0.0015948 | 0.00039969
30 | 0.98965 | -0.072391 | 0.0034812 | 0.00087247
31 | 0.98958 | -0.072871 | 0.0011503 | 0.00028829
32 | 0.98953 | -0.073174 | 0.0010024 | 0.00025121
33 | 0.98951 | -0.073318 | 0.0011554 | 0.00028956
34 | 0.99998 | 149.9947 | 0 | 0

## res_line
| p_from_mw | q_from_mvar | p_to_mw | q_to_mvar | pl_mw | ql_mvar | i_from_ka | i_to_ka | i_ka | vm_from_pu | va_from_degree | vm_to_pu | va_to_degree | loading_percent
0 | 0.086983 | 0.021926 | -0.08659 | -0.021775 | 0.00039204 | 0.00015029 | 0.12948 | 0.12948 | 0.12948 | 1 | 0 | 0.99535 | -0.032333 | 47.954
1 | 0.073051 | 0.018424 | -0.072962 | -0.018389 | 8.9572e-05 | 3.4292e-05 | 0.10874 | 0.10874 | 0.10874 | 1 | 0 | 0.99874 | -0.0087571 | 40.2749
2 | 0.068401 | 0.017216 | -0.068174 | -0.01713 | 0.00022696 | 8.684e-05 | 0.10228 | 0.10228 | 0.10228 | 0.99535 | -0.032333 | 0.99195 | -0.056177 | 37.8826
3 | 0.072962 | 0.018389 | -0.072907 | -0.018369 | 5.4751e-05 | 2.0961e-05 | 0.10874 | 0.10874 | 0.10874 | 0.99874 | -0.0087571 | 0.99796 | -0.014121 | 40.2749
4 | 0.068174 | 0.01713 | -0.068046 | -0.017081 | 0.00012829 | 4.9088e-05 | 0.10228 | 0.10228 | 0.10228 | 0.99195 | -0.056177 | 0.99002 | -0.069727 | 37.8826
5 | 0.072907 | 0.018369 | -0.072709 | -0.018293 | 0.00019762 | 7.5659e-05 | 0.10874 | 0.10874 | 0.10874 | 0.99796 | -0.014121 | 0.99517 | -0.033549 | 40.275
6 | 0.064495 | 0.016191 | -0.064446 | -0.016172 | 4.9346e-05 | 1.8871e-05 | 0.096946 | 0.096947 | 0.096947 | 0.99002 | -0.069727 | 0.98924 | -0.075239 | 35.9061
7 | 0.0035506 | 0.00088975 | -0.0035504 | -0.00088982 | 2.0121e-07 | -6.8195e-08 | 0.0053366 | 0.0053366 | 0.0053366 | 0.99002 | -0.069727 | 0.98996 | -0.070136 | 1.9765
8 | -0.030826 | -0.0077439 | 0.030836 | 0.0077478 | 1.0223e-05 | 3.8347e-06 | 0.046468 | 0.046468 | 0.046468 | 0.98726 | -0.089095 | 0.9876 | -0.086712 | 17.2102
9 | 0.030826 | 0.0077439 | -0.0308 | -0.0077341 | 2.6228e-05 | 9.8392e-06 | 0.046468 | 0.046468 | 0.046468 | 0.98726 | -0.089095 | 0.9864 | -0.095218 | 17.2103
10 | -0.030836 | -0.0077478 | 0.030837 | 0.007748 | 6.3897e-07 | 2.3969e-07 | 0.046468 | 0.046468 | 0.046468 | 0.9876 | -0.086712 | 0.98762 | -0.086563 | 17.2102
11 | 0.017902 | 0.0045018 | -0.017888 | -0.0044968 | 1.3916e-05 | 4.9625e-06 | 0.027012 | 0.027012 | 0.027012 | 0.9864 | -0.095218 | 0.98561 | -0.1008 | 10.0044
12 | 0.06239 | 0.015676 | -0.06237 | -0.015668 | 2.0048e-05 | 7.6633e-06 | 0.093627 | 0.093627 | 0.093627 | 0.99171 | -0.057789 | 0.99138 | -0.060099 | 34.6767
13 | -0.06239 | -0.015676 | 0.062411 | 0.015684 | 2.083e-05 | 7.9623e-06 | 0.093627 | 0.093627 | 0.093627 | 0.99171 | -0.057789 | 0.99205 | -0.055391 | 34.6767
14 | 0.01535 | 0.003847 | -0.015341 | -0.003844 | 8.6247e-06 | 2.9817e-06 | 0.02304 | 0.02304 | 0.02304 | 0.99138 | -0.060099 | 0.99081 | -0.06416 | 8.5332
15 | 0.038653 | 0.0097246 | -0.038566 | -0.0096916 | 8.73e-05 | 3.3042e-05 | 0.05803 | 0.05803 | 0.05803 | 0.99138 | -0.060099 | 0.98907 | -0.076326 | 21.4926
16 | 0.0066369 | 0.0016633 | -0.0066359 | -0.0016631 | 9.9205e-07 | 1.7446e-07 | 0.0099549 | 0.009955 | 0.009955 | 0.99205 | -0.055391 | 0.9919 | -0.05647 | 3.687
17 | -0.069048 | -0.017347 | 0.069258 | 0.017428 | 0.00021045 | 8.0536e-05 | 0.10358 | 0.10358 | 0.10358 | 0.99205 | -0.055391 | 0.99517 | -0.033549 | 38.3637
18 | 0.0029392 | 0.00073559 | -0.0029382 | -0.00073624 | 9.6449e-07 | -6.4399e-07 | 0.0044208 | 0.0044211 | 0.0044211 | 0.98924 | -0.075239 | 0.9889 | -0.077614 | 1.6375
19 | 0.061506 | 0.015436 | -0.061338 | -0.015372 | 0.00016812 | 6.426e-05 | 0.092526 | 0.092526 | 0.092526 | 0.98924 | -0.075239 | 0.98645 | -0.094985 | 34.2688
20 | -0.035422 | -0.0088973 | 0.035473 | 0.0089163 | 5.0493e-05 | 1.9056e-05 | 0.053377 | 0.053376 | 0.053377 | 0.98762 | -0.086563 | 0.98907 | -0.076326 | 19.7691
21 | 0.017888 | 0.0044968 | -0.017766 | -0.0044529 | 0.00012289 | 4.3851e-05 | 0.027012 | 0.027013 | 0.027013 | 0.98561 | -0.1008 | 0.97862 | -0.15044 | 10.0049
22 | 0.017766 | 0.0044529 | -0.017761 | -0.0044513 | 4.4594e-06 | 1.5921e-06 | 0.027013 | 0.027013 | 0.027013 | 0.97862 | -0.15044 | 0.97837 | -0.15225 | 10.0049
23 | 0.0026208 | 0.00065646 | -0.0026205 | -0.00065676 | 3.212e-07 | -2.9668e-07 | 0.0039537 | 0.0039539 | 0.0039539 | 0.98634 | -0.095772 | 0.98621 | -0.096658 | 1.4644
24 | -0.0026208 | -0.00065646 | 0.0026211 | 0.0006562 | 2.8526e-07 | -2.6359e-07 | 0.0039537 | 0.0039536 | 0.0039537 | 0.98634 | -0.095772 | 0.98645 | -0.094985 | 1.4643
25 | 0.0085441 | 0.0021414 | -0.0085405 | -0.0021404 | 3.6649e-06 | 9.5039e-07 | 0.012832 | 0.012832 | 0.012832 | 0.99081 | -0.06416 | 0.99037 | -0.067259 | 4.7526
26 | 0.0067973 | 0.0017026 | -0.0067954 | -0.0017022 | 1.8666e-06 | 3.4831e-07 | 0.010208 | 0.010208 | 0.010208 | 0.99081 | -0.06416 | 0.99053 | -0.066146 | 3.7808
27 | 0.0067954 | 0.0017022 | -0.0067921 | -0.0017016 | 3.3199e-06 | 6.2003e-07 | 0.010208 | 0.010208 | 0.010208 | 0.99053 | -0.066146 | 0.99003 | -0.069679 | 3.7809
28 | 0.0067921 | 0.0017016 | -0.0067895 | -0.0017011 | 2.5481e-06 | 4.7636e-07 | 0.010208 | 0.010208 | 0.010208 | 0.99003 | -0.069679 | 0.98965 | -0.072391 | 3.7809
29 | 0.0015948 | 0.00039955 | -0.0015948 | -0.00039969 | 4.5049e-08 | -1.4351e-07 | 0.0023997 | 0.0023998 | 0.0023998 | 0.9889 | -0.077614 | 0.98887 | -0.077818 | 0.8888
30 | 0.0033083 | 0.00082868 | -0.0033081 | -0.00082877 | 2.1946e-07 | -9.8217e-08 | 0.0049742 | 0.0049743 | 0.0049743 | 0.98965 | -0.072391 | 0.98958 | -0.072871 | 1.8423
31 | 0.0021578 | 0.00054049 | -0.0021577 | -0.00054063 | 9.0383e-08 | -1.4199e-07 | 0.0032446 | 0.0032447 | 0.0032447 | 0.98958 | -0.072871 | 0.98953 | -0.073174 | 1.2017
32 | 0.0011554 | 0.00028941 | -0.0011554 | -0.00028956 | 2.3001e-08 | -1.4802e-07 | 0.0017374 | 0.0017374 | 0.0017374 | 0.98953 | -0.073174 | 0.98951 | -0.073318 | 0.64349

## res_trafo
| p_hv_mw | q_hv_mvar | p_lv_mw | q_lv_mvar | pl_mw | ql_mvar | i_hv_ka | i_lv_ka | vm_hv_pu | va_hv_degree | vm_lv_pu | va_lv_degree | loading_percent
0 | 2.5187e-16 | 8.8016e-16 | 0.00079998 | 7.4552e-08 | 0.00079998 | 7.4552e-08 | 2.6429e-17 | 0.0011547 | 0.99998 | 149.9947 | 1 | 0 | 0.31999

## res_ext_grid
| p_mw | q_mvar
0 | 0.19335 | 0.0485

## res_load
| p_mw | q_mvar
0 | 0.032521 | 0.0081504
1 | 0.01819 | 0.0045588
2 | 0.012897 | 0.0032324
3 | 0.0083663 | 0.0020968
4 | 0.0034514 | 0.000865
5 | 0.0035504 | 0.00088982
6 | 0.0045856 | 0.0011493
7 | 0.0026205 | 0.00065676
8 | 0.058717 | 0.014716
9 | 0.017761 | 0.0044513
10 | 0.0030933 | 0.00077524
11 | 0.0066359 | 0.0016631
12 | 0.0085405 | 0.0021404
13 | 0.0013434 | 0.00033669
14 | 0.0015948 | 0.00039969
15 | 0.0034812 | 0.00087247
16 | 0.0011503 | 0.00028829
17 | 0.0010024 | 0.00025121
18 | 0.0011554 | 0.00028956

## dtypes
| element | column | dtype
0 | bus | name | object
1 | bus | vn_kv | float64
2 | bus | type | object
3 | bus | zone | object
4 | bus | in_service | bool
5 | load | name | object
6 | load | bus | uint32
7 | load | p_mw | float64
8 | load | q_mvar | float64
9 | load | const_z_percent | float64
10 | load | const_i_percent | float64
11 | load | sn_mva | float64
12 | load | scaling | float64
13 | load | in_service | bool
14 | load | type | object
15 | ext_grid | name | object
16 | ext_grid | bus | uint32
17 | ext_grid | vm_pu | float64
18 | ext_grid | va_degree | float64
19 | ext_grid | slack_weight | float64
20 | ext_grid | in_service | bool
21 | line | name | object
22 | line | std_type | object
23 | line | from_bus | uint32
24 | line | to_bus | uint32
25 | line | length_km | float64
26 | line | r_ohm_per_km | float64
27 | line | x_ohm_per_km | float64
28 | line | c_nf_per_km | float64
29 | line | g_us_per_km | float64
30 | line | max_i_ka | float64
31 | line | df | float64
32 | line | parallel | uint32
33 | line | type | object
34 | line | in_service | bool
35 | trafo | name | object
36 | trafo | std_type | object
37 | trafo | hv_bus | uint32
38 | trafo | lv_bus | uint32
39 | trafo | sn_mva | float64
40 | trafo | vn_hv_kv | float64
41 | trafo | vn_lv_kv | float64
42 | trafo | vk_percent | float64
43 | trafo | vkr_percent | float64
44 | trafo | pfe_kw | float64
45 | trafo | i0_percent | float64
46 | trafo | shift_degree | float64
47 | trafo | tap_side | object
48 | trafo | tap_neutral | int32
49 | trafo | tap_min | int32
50 | trafo | tap_max | int32
51 | trafo | tap_step_percent | float64
52 | trafo | tap_step_degree | float64
53 | trafo | tap_pos | int32
54 | trafo | tap_phase_shifter | bool
55 | trafo | parallel | uint32
56 | trafo | df | float64
57 | trafo | in_service | bool
58 | line_geodata | coords | object
59 | bus_geodata | x | float64
60 | bus_geodata | y | float64
61 | bus_geodata | coords | object
62 | res_bus | vm_pu | float64
63 | res_bus | va_degree | float64
64 | res_bus | p_mw | float64
65 | res_bus | q_mvar | float64
66 | res_line | p_from_mw | float64
67 | res_line | q_from_mvar | float64
68 | res_line | p_to_mw | float64
69 | res_line | q_to_mvar | float64
70 | res_line | pl_mw | float64
71 | res_line | ql_mvar | float64
72 | res_line | i_from_ka | float64
73 | res_line | i_to_ka | float64
74 | res_line | i_ka | float64
75 | res_line | vm_from_pu | float64
76 | res_line | va_from_degree | float64
77 | res_line | vm_to_pu | float64
78 | res_line | va_to_degree | float64
79 | res_line | loading_percent | float64
80 | res_trafo | p_hv_mw | float64
81 | res_trafo | q_hv_mvar | float64
82 | res_trafo | p_lv_mw | float64
83 | res_trafo | q_lv_mvar | float64
84 | res_trafo | pl_mw | float64
85 | res_trafo | ql_mvar | float64
86 | res_trafo | i_hv_ka | float64
87 | res_trafo | i_lv_ka | float64
88 | res_trafo | vm_hv_pu | float64
89 | res_trafo | va_hv_degree | float64
90 | res_trafo | vm_lv_pu | float64
91 | res_trafo | va_lv_degree | float64
92 | res_trafo | loading_percent | float64
93 | res_ext_grid | p_mw | float64
94 | res_ext_grid | q_mvar | float64
95 | res_load | p_mw | float64
96 | res_load | q_mvar | float64

## parameters
| version | format_version | converged | OPF_converged | name | f_hz | sn_mva
0 | 2.14.6 | 2.14.0 | TRUE | FALSE |  | 50 | 1