## bus
| name | vn_kv | type | zone | in_service
0 | bus_LV_1127-3_1_2_node_4 | 0.4 | n |  | TRUE
1 | bus_LV_1127-3_1_2_node_5 | 0.4 | n |  | TRUE
2 | bus_LV_1127-3_1_2_node_30 | 0.4 | n |  | TRUE
3 | bus_LV_1127-3_1_2_node_7 | 0.4 | n |  | TRUE
4 | bus_LV_1127-3_1_2_node_15 | 0.4 | n |  | TRUE
5 | bus_LV_1127-3_1_2_node_35 | 0.4 | n |  | TRUE
6 | bus_LV_1127-3_1_2_node_16 | 0.4 | n |  | TRUE
7 | bus_LV_1127-3_1_2_node_17 | 0.4 | n |  | TRUE
8 | bus_LV_1127-3_1_2_node_18 | 0.4 | n |  | TRUE
9 | bus_LV_1127-3_1_2_node_19 | 0.4 | n |  | TRUE
10 | bus_LV_1127-3_1_2_node_38 | 0.4 | n |  | TRUE
11 | bus_LV_1127-3_1_2_node_25 | 0.4 | n |  | TRUE
12 | bus_LV_1127-3_1_2_node_26 | 0.4 | n |  | TRUE
13 | bus_LV_1127-3_1_2_node_27 | 0.4 | n |  | TRUE
14 | bus_LV_1127-3_1_2_node_37 | 0.4 | n |  | TRUE
15 | bus_LV_1127-3_1_2_node_28 | 0.4 | n |  | TRUE
16 | bus_LV_1127-3_1_2_node_29 | 0.4 | n |  | TRUE
17 | bus_LV_1127-3_1_2_node_33 | 0.4 | n |  | TRUE
18 | bus_LV_1127-3_1_2_node_31 | 0.4 | n |  | TRUE
19 | bus_LV_1127-3_1_2_node_32 | 0.4 | n |  | TRUE
20 | bus_LV_1127-3_1_2_node_41 | 0.4 | n |  | TRUE
21 | bus_LV_1127-3_1_2_node_36 | 0.4 | n |  | TRUE
22 | bus_LV_1127-3_1_2_node_39 | 0.4 | n |  | TRUE
23 | bus_LV_1127-3_1_2_node_45 | 0.4 | n |  | TRUE
24 | bus_LV_1127-3_1_2_node_40 | 0.4 | n |  | TRUE
25 | bus_LV_1127-3_1_2_node_42 | 0.4 | n |  | TRUE
26 | bus_LV_1127-3_1_2_node_43 | 0.4 | n |  | TRUE
27 | bus_LV_1127-3_1_2_node_63 | 0.4 | n |  | TRUE
28 | bus_LV_1127-3_1_2_node_54 | 0.4 | n |  | TRUE
29 | bus_LV_1127-3_1_2_node_55 | 0.4 | n |  | TRUE
30 | bus_LV_1127-3_1_2_node_56 | 0.4 | n |  | TRUE
31 | bus_LV_1127-3_1_2_node_57 | 0.4 | n |  | TRUE
32 | bus_LV_1127-3_1_2_node_58 | 0.4 | n |  | TRUE
33 | bus_LV_1127-3_1_2_node_64 | 0.4 | n |  | TRUE
34 | bus_MV_131_0_node_6 | 20 | n |  | TRUE

## load
| name | bus | p_mw | q_mvar | const_z_percent | const_i_percent | sn_mva | scaling | in_service | type
0 | LV_1127-3_1_2_load_4 | 0 | 0.0019624 | 0.00049181 | 0 | 0 |  | 1 | TRUE | wye
1 | LV_1127-3_1_2_load_5 | 1 | 0.0025163 | 0.00063065 | 0 | 0 |  | 1 | TRUE | wye
2 | LV_1127-3_1_2_load_30 | 2 | 0.0032596 | 0.00081693 | 0 | 0 |  | 1 | TRUE | wye
3 | LV_1127-3_1_2_load_7 | 3 | 0.0020394 | 0.00051113 | 0 | 0 |  | 1 | TRUE | wye
4 | LV_1127-3_1_2_load_35 | 5 | 0.00031892 | 7.9929e-05 | 0 | 0 |  | 1 | TRUE | wye
5 | LV_1127-3_1_2_load_16 | 6 | 0.0067184 | 0.0016838 | 0 | 0 |  | 1 | TRUE | wye
6 | LV_1127-3_1_2_load_17 | 7 | 0.0037823 | 0.00094793 | 0 | 0 |  | 1 | TRUE | wye
7 | LV_1127-3_1_2_load_18 | 8 | 0.0050225 | 0.0012588 | 0 | 0 |  | 1 | TRUE | wye
8 | LV_1127-3_1_2_load_19 | 9 | 0.0049309 | 0.0012358 | 0 | 0 |  | 1 | TRUE | wye
9 | LV_1127-3_1_2_load_38 | 10 | 0.0017719 | 0.00044407 | 0 | 0 |  | 1 | TRUE | wye
10 | LV_1127-3_1_2_load_25 | 11 | 0.0019124 | 0.00047929 | 0 | 0 |  | 1 | TRUE | wye
11 | LV_1127-3_1_2_load_26 | 12 | 0.0026373 | 0.00066097 | 0 | 0 |  | 1 | TRUE | wye
12 | LV_1127-3_1_2_load_27 | 13 | 0.0021169 | 0.00053054 | 0 | 0 |  | 1 | TRUE | wye
13 | LV_1127-3_1_2_load_37 | 14 | 0.0041252 | 0.0010339 | 0 | 0 |  | 1 | TRUE | wye
14 | LV_1127-3_1_2_load_28 | 15 | 0.0022327 | 0.00055957 | 0 | 0 |  | 1 | TRUE | wye
15 | LV_1127-3_1_2_load_29 | 16 | 0.0044483 | 0.0011148 | 0 | 0 |  | 1 | TRUE | wye
16 | LV_1127-3_1_2_load_33 | 17 | 0.0025711 | 0.00064438 | 0 | 0 |  | 1 | TRUE | wye
17 | LV_1127-3_1_2_load_31 | 18 | 0.00027131 | 6.7997e-05 | 0 | 0 |  | 1 | TRUE | wye
18 | LV_1127-3_1_2_load_32 | 19 | 0.0042142 | 0.0010562 | 0 | 0 |  | 1 | TRUE | wye
19 | LV_1127-3_1_2_load_41 | 20 | 0.00068836 | 0.00017252 | 0 | 0 |  | 1 | TRUE | wye
20 | LV_1127-3_1_2_load_36 | 21 | 0.0013506 | 0.00033848 | 0 | 0 |  | 1 | TRUE | wye
21 | LV_1127-3_1_2_load_39 | 22 | 0.0044171 | 0.001107 | 0 | 0 |  | 1 | TRUE | wye
22 | LV_1127-3_1_2_load_45 | 23 | 0.0027948 | 0.00070046 | 0 | 0 |  | 1 | TRUE | wye
23 | LV_1127-3_1_2_load_40 | 24 | 0.00025493 | 6.3891e-05 | 0 | 0 |  | 1 | TRUE | wye
24 | LV_1127-3_1_2_load_42 | 25 | 0.00063417 | 0.00015894 | 0 | 0 |  | 1 | TRUE | wye
25 | LV_1127-3_1_2_load_43 | 26 | 0.0007599 | 0.00019045 | 0 | 0 |  | 1 | TRUE | wye
26 | LV_1127-3_1_2_load_63 | 27 | 0.0023793 | 0.00059631 | 0 | 0 |  | 1 | TRUE | wye
27 | LV_1127-3_1_2_load_54 | 28 | 0.0027799 | 0.00069671 | 0 | 0 |  | 1 | TRUE | wye
28 | LV_1127-3_1_2_load_55 | 29 | 0.0018358 | 0.00046008 | 0 | 0 |  | 1 | TRUE | wye
29 | LV_1127-3_1_2_load_56 | 30 | 0.0014289 | 0.00035811 | 0 | 0 |  | 1 | TRUE | wye
30 | LV_1127-3_1_2_load_57 | 31 | 0.0070586 | 0.0017691 | 0 | 0 |  | 1 | TRUE | wye
31 | LV_1127-3_1_2_load_58 | 32 | 0.0014754 | 0.00036977 | 0 | 0 |  | 1 | TRUE | wye

## ext_grid
| name | bus | vm_pu | va_degree | slack_weight | in_service
0 |  | 7 | 1 | 0 | 1 | TRUE

## line
| name | std_type | from_bus | to_bus | length_km | r_ohm_per_km | x_ohm_per_km | c_nf_per_km | g_us_per_km | max_i_ka | df | parallel | type | in_service
0 | LV_1127-3_1_2_line_0 | NAYY 4x150 SE | 0 | 1 | 0.026334 | 0.208 | 0.08 | 261 | 0 | 0.27 | 1 | 1 | cs | TRUE
1 | LV_1127-3_1_2_line_1 | NAYY 4x150 SE | 0 | 2 | 0.023725 | 0.208 | 0.08 | 261 | 0 | 0.27 | 1 | 1 | cs | TRUE
2 | LV_1127-3_1_2_line_2 | NAYY 4x150 SE | 1 | 3 | 0.023213 | 0.208 | 0.08 | 261 | 0 | 0.27 | 1 | 1 | cs | TRUE
3 | LV_1127-3_1_2_line_3 | NAYY 4x150 SE | 2 | 15 | 0.010403 | 0.208 | 0.08 | 261 | 0 | 0.27 | 1 | 1 | cs | TRUE
4 | LV_1127-3_1_2_line_4 | NAYY 4x150 SE | 3 | 4 | 0.047248 | 0.208 | 0.08 | 261 | 0 | 0.27 | 1 | 1 | cs | TRUE
5 | LV_1127-3_1_2_line_5 | NAYY 4x150 SE | 4 | 5 | 0.018031 | 0.208 | 0.08 | 261 | 0 | 0.27 | 1 | 1 | cs | TRUE
6 | LV_1127-3_1_2_line_6 | NAYY 4x150 SE | 5 | 20 | 0.19792 | 0.208 | 0.08 | 261 | 0 | 0.27 | 1 | 1 | cs | TRUE
7 | LV_1127-3_1_2_line_7 | NAYY 4x150 SE | 6 | 7 | 0.0088871 | 0.208 | 0.08 | 261 | 0 | 0.27 | 1 | 1 | cs | TRUE
8 | LV_1127-3_1_2_line_8 | NAYY 4x150 SE | 6 | 8 | 0.01167 | 0.208 | 0.08 | 261 | 0 | 0.27 | 1 | 1 | cs | TRUE
9 | LV_1127-3_1_2_line_9 | NAYY 4x150 SE | 7 | 9 | 0.032767 | 0.208 | 0.08 | 261 | 0 | 0.27 | 1 | 1 | cs | TRUE
10 | LV_1127-3_1_2_line_10 | NAYY 4x150 SE | 9 | 10 | 0.010586 | 0.208 | 0.08 | 261 | 0 | 0.27 | 1 | 1 | cs | TRUE
11 | LV_1127-3_1_2_line_11 | NAYY 4x150 SE | 10 | 21 | 0.014426 | 0.208 | 0.08 | 261 | 0 | 0.27 | 1 | 1 | cs | TRUE
12 | LV_1127-3_1_2_line_12 | NAYY 4x150 SE | 11 | 12 | 0.011607 | 0.208 | 0.08 | 261 | 0 | 0.27 | 1 | 1 | cs | TRUE
13 | LV_1127-3_1_2_line_13 | NAYY 4x150 SE | 11 | 13 | 0.018195 | 0.208 | 0.08 | 261 | 0 | 0.27 | 1 | 1 | cs | TRUE
14 | LV_1127-3_1_2_line_14 | NAYY 4x150 SE | 11 | 14 | 0.061945 | 0.208 | 0.08 | 261 | 0 | 0.27 | 1 | 1 | cs | TRUE
15 | LV_1127-3_1_2_line_15 | NAYY 4x150 SE | 12 | 15 | 0.0041824 | 0.208 | 0.08 | 261 | 0 | 0.27 | 1 | 1 | cs | TRUE
16 | LV_1127-3_1_2_line_16 | NAYY 4x150 SE | 13 | 16 | 0.0064819 | 0.208 | 0.08 | 261 | 0 | 0.27 | 1 | 1 | cs | TRUE
17 | LV_1127-3_1_2_line_17 | NAYY 4x150 SE | 14 | 22 | 0.008379 | 0.208 | 0.08 | 261 | 0 | 0.27 | 1 | 1 | cs | TRUE
18 | LV_1127-3_1_2_line_18 | NAYY 4x150 SE | 14 | 21 | 0.014299 | 0.208 | 0.08 | 261 | 0 | 0.27 | 1 | 1 | cs | TRUE
19 | LV_1127-3_1_2_line_19 | NAYY 4x150 SE | 16 | 17 | 0.023217 | 0.208 | 0.08 | 261 | 0 | 0.27 | 1 | 1 | cs | TRUE
20 | LV_1127-3_1_2_line_20 | NAYY 4x150 SE | 17 | 18 | 0.018571 | 0.208 | 0.08 | 261 | 0 | 0.27 | 1 | 1 | cs | TRUE
21 | LV_1127-3_1_2_line_21 | NAYY 4x150 SE | 18 | 19 | 0.011181 | 0.208 | 0.08 | 261 | 0 | 0.27 | 1 | 1 | cs | TRUE
22 | LV_1127-3_1_2_line_22 | NAYY 4x150 SE | 20 | 24 | 0.12082 | 0.208 | 0.08 | 261 | 0 | 0.27 | 1 | 1 | cs | TRUE
23 | LV_1127-3_1_2_line_23 | NAYY 4x150 SE | 22 | 23 | 0.015434 | 0.208 | 0.08 | 261 | 0 | 0.27 | 1 | 1 | cs | TRUE
24 | LV_1127-3_1_2_line_24 | NAYY 4x150 SE | 23 | 27 | 0.07285 | 0.208 | 0.08 | 261 | 0 | 0.27 | 1 | 1 | cs | TRUE
25 | LV_1127-3_1_2_line_25 | NAYY 4x150 SE | 24 | 25 | 0.079651 | 0.208 | 0.08 | 261 | 0 | 0.27 | 1 | 1 | cs | TRUE
26 | LV_1127-3_1_2_line_26 | NAYY 4x150 SE | 25 | 26 | 0.011266 | 0.208 | 0.08 | 261 | 0 | 0.27 | 1 | 1 | cs | TRUE
27 | LV_1127-3_1_2_line_27 | NAYY 4x150 SE | 27 | 33 | 0.01238 | 0.208 | 0.08 | 261 | 0 | 0.27 | 1 | 1 | cs | TRUE
28 | LV_1127-3_1_2_line_28 | NAYY 4x150 SE | 28 | 29 | 0.042159 | 0.208 | 0.08 | 261 | 0 | 0.27 | 1 | 1 | cs | TRUE
29 | LV_1127-3_1_2_line_29 | NAYY 4x150 SE | 28 | 30 | 0.035277 | 0.208 | 0.08 | 261 | 0 | 0.27 | 1 | 1 | cs | TRUE
30 | LV_1127-3_1_2_line_30 | NAYY 4x150 SE | 29 | 31 | 0.056394 | 0.208 | 0.08 | 261 | 0 | 0.27 | 1 | 1 | cs | TRUE
31 | LV_1127-3_1_2_line_31 | NAYY 4x150 SE | 30 | 32 | 0.018329 | 0.208 | 0.08 | 261 | 0 | 0.27 | 1 | 1 | cs | TRUE
32 | LV_1127-3_1_2_line_32 | NAYY 4x150 SE | 32 | 33 | 0.031228 | 0.208 | 0.08 | 261 | 0 | 0.27 | 1 | 1 | cs | TRUE

## trafo
| name | std_type | hv_bus | lv_bus | sn_mva | vn_hv_kv | vn_lv_kv | vk_percent | vkr_percent | pfe_kw | i0_percent | shift_degree | tap_side | tap_neutral | tap_min | tap_max | tap_step_percent | tap_step_degree | tap_pos | tap_phase_shifter | parallel | df | in_service
0 | LV_1127-3_1_2_trafo_17 | 0.25 MVA 20/0.4 kV | 34 | 7 | 0.25 | 20 | 0.4 | 6 | 1.44 | 0.8 | 0.32 | 150 | hv | 0 | -2 | 2 | 2.5 | 0 | 0 | FALSE | 1 | 1 | TRUE

## line_geodata
| x0 | y0 | x1 | y1 | x2 | y2 | x3 | y3 | x4 | y4 | x5 | y5 | x6 | y6 | x7 | y7 | x8 | y8 | x9 | y9
0 | 2642666.3949 | 1226268.1318 | 2642640.0611 | 1226267.9513
1 | 2642666.3949 | 1226268.1318 | 2642678.3813 | 1226288.6067
2 | 2642640.0611 | 1226267.9513 | 2642624.1265 | 1226267.842 | 2642616.8487 | 1226267.7955
3 | 2642670.6152 | 1226295.5288 | 2642678.3813 | 1226288.6067
4 | 2642596.8287 | 1226236.6388 | 2642596.7311 | 1226242.8641 | 2642596.7809 | 1226258.1405 | 2642597.4656 | 1226262.0255 | 2642598.6691 | 1226264.3689 | 2642600.6112 | 1226266.2506 | 2642602.5379 | 1226267.0982 | 2642604.9298 | 1226267.549 | 2642609.6806 | 1226267.7497 | 2642616.8487 | 1226267.7955
5 | 2642596.8287 | 1226236.6388 | 2642578.8118 | 1226235.9139
6 | 2642578.8118 | 1226235.9139 | 2642564.8978 | 1226235.3542 | 2642533.5036 | 1226233.2063 | 2642381.6773 | 1226218.6499
7 | 2642585.7969 | 1226364.0339 | 2642594.683 | 1226363.9031
8 | 2642574.1279 | 1226364.2056 | 2642585.7969 | 1226364.0339
9 | 2642626.5972 | 1226367.3178 | 2642614.5532 | 1226368.4684 | 2642606.9315 | 1226368.0359 | 2642600.1357 | 1226365.519 | 2642596.2895 | 1226363.8794 | 2642594.683 | 1226363.9031
10 | 2642626.5972 | 1226367.3178 | 2642637.135 | 1226366.3111
11 | 2642651.4961 | 1226364.9391 | 2642637.135 | 1226366.3111
12 | 2642656.6987 | 1226302.2963 | 2642662.1947 | 1226301.1127 | 2642667.4543 | 1226298.2566
13 | 2642638.5055 | 1226302.0289 | 2642656.6987 | 1226302.2963 | 2642656.6987 | 1226302.2963
14 | 2642656.6987 | 1226302.2963 | 2642665.7299 | 1226363.5792
15 | 2642670.6152 | 1226295.5288 | 2642667.7113 | 1226298.1171 | 2642667.4543 | 1226298.2566
16 | 2642638.5055 | 1226302.0289 | 2642632.0243 | 1226301.9336
17 | 2642665.7299 | 1226363.5792 | 2642674.0709 | 1226362.7824
18 | 2642651.4961 | 1226364.9391 | 2642665.7299 | 1226363.5792
19 | 2642608.8099 | 1226301.5924 | 2642632.0243 | 1226301.9336
20 | 2642608.8099 | 1226301.5924 | 2642590.2405 | 1226301.3194
21 | 2642590.2405 | 1226301.3194 | 2642579.0603 | 1226301.1551
22 | 2642261.0478 | 1226212.8053 | 2642292.0153 | 1226214.6643 | 2642340.6995 | 1226215.6219 | 2642361.1188 | 1226216.6788 | 2642381.6773 | 1226218.6499
23 | 2642689.4352 | 1226361.3146 | 2642674.0709 | 1226362.7824
24 | 2642689.4352 | 1226361.3146 | 2642706.512 | 1226432.1346
25 | 2642261.0478 | 1226212.8053 | 2642257.5658 | 1226212.5963 | 2642237.8696 | 1226210.0217 | 2642218.8847 | 1226206.5516 | 2642182.7995 | 1226198.3773
26 | 2642182.7995 | 1226198.3773 | 2642171.8114 | 1226195.8882
27 | 2642694.2945 | 1226434.1353 | 2642706.512 | 1226432.1346
28 | 2642610.4817 | 1226447.0444 | 2642602.528 | 1226447.4418 | 2642568.6948 | 1226442.4765
29 | 2642610.4817 | 1226447.0444 | 2642616.1528 | 1226446.7611 | 2642645.3725 | 1226442.0399
30 | 2642568.6948 | 1226442.4765 | 2642539.0577 | 1226438.1269 | 2642512.7698 | 1226435.3004
31 | 2642645.3725 | 1226442.0399 | 2642663.4667 | 1226439.1163
32 | 2642694.2945 | 1226434.1353 | 2642663.4667 | 1226439.1163

## bus_geodata
| x | y | coords
0 | 2642666.3949 | 1226268.1318
1 | 2642640.0611 | 1226267.9513
2 | 2642678.3813 | 1226288.6067
3 | 2642616.8487 | 1226267.7955
4 | 2642596.8287 | 1226236.6388
5 | 2642578.8118 | 1226235.9139
6 | 2642585.7969 | 1226364.0339
7 | 2642594.683 | 1226363.9031
8 | 2642574.1279 | 1226364.2056
9 | 2642626.5972 | 1226367.3178
10 | 2642637.135 | 1226366.3111
11 | 2642656.6987 | 1226302.2963
12 | 2642667.4543 | 1226298.2566
13 | 2642638.5055 | 1226302.0289
14 | 2642665.7299 | 1226363.5792
15 | 2642670.6152 | 1226295.5288
16 | 2642632.0243 | 1226301.9336
17 | 2642608.8099 | 1226301.5924
18 | 2642590.2405 | 1226301.3194
19 | 2642579.0603 | 1226301.1551
20 | 2642381.6773 | 1226218.6499
21 | 2642651.4961 | 1226364.9391
22 | 2642674.0709 | 1226362.7824
23 | 2642689.4352 | 1226361.3146
24 | 2642261.0478 | 1226212.8053
25 | 2642182.7995 | 1226198.3773
26 | 2642171.8114 | 1226195.8882
27 | 2642706.512 | 1226432.1346
28 | 2642610.4817 | 1226447.0444
29 | 2642568.6948 | 1226442.4765
30 | 2642645.3725 | 1226442.0399
31 | 2642512.7698 | 1226435.3004
32 | 2642663.4667 | 1226439.1163
33 | 2642694.2945 | 1226434.1353
34 | 2642568.8418 | 1226364.2834

## line_std_types
| c_nf_per_km | r_ohm_per_km | x_ohm_per_km | max_i_ka | type | q_mm2 | alpha | voltage_rating
NAYY 4x50 SE | 210 | 0.642 | 0.083 | 0.142 | cs | 50 | 0.00403 | LV
NAYY 4x120 SE | 264 | 0.225 | 0.08 | 0.242 | cs | 120 | 0.00403 | LV
NAYY 4x150 SE | 261 | 0.208 | 0.08 | 0.27 | cs | 150 | 0.00403 | LV
NA2XS2Y 1x95 RM/25 12/20 kV | 216 | 0.313 | 0.132 | 0.252 | cs | 95 | 0.00403 | MV
NA2XS2Y 1x185 RM/25 12/20 kV | 273 | 0.161 | 0.117 | 0.362 | cs | 185 | 0.00403 | MV
NA2XS2Y 1x240 RM/25 12/20 kV | 304 | 0.122 | 0.112 | 0.421 | cs | 240 | 0.00403 | MV
NA2XS2Y 1x95 RM/25 6/10 kV | 315 | 0.313 | 0.123 | 0.249 | cs | 95 | 0.00403 | MV
NA2XS2Y 1x185 RM/25 6/10 kV | 406 | 0.161 | 0.11 | 0.358 | cs | 185 | 0.00403 | MV
NA2XS2Y 1x240 RM/25 6/10 kV | 456 | 0.122 | 0.105 | 0.416 | cs | 240 | 0.00403 | MV
NA2XS2Y 1x150 RM/25 12/20 kV | 250 | 0.206 | 0.116 | 0.319 | cs | 150 | 0.00403 | MV
NA2XS2Y 1x120 RM/25 12/20 kV | 230 | 0.253 | 0.119 | 0.283 | cs | 120 | 0.00403 | MV
NA2XS2Y 1x70 RM/25 12/20 kV | 190 | 0.443 | 0.132 | 0.22 | cs | 70 | 0.00403 | MV
NA2XS2Y 1x150 RM/25 6/10 kV | 360 | 0.206 | 0.11 | 0.315 | cs | 150 | 0.00403 | MV
NA2XS2Y 1x120 RM/25 6/10 kV | 340 | 0.253 | 0.113 | 0.28 | cs | 120 | 0.00403 | MV
NA2XS2Y 1x70 RM/25 6/10 kV | 280 | 0.443 | 0.123 | 0.217 | cs | 70 | 0.00403 | MV
N2XS(FL)2Y 1x120 RM/35 64/110 kV | 112 | 0.153 | 0.166 | 0.366 | cs | 120 | 0.00393 | HV
N2XS(FL)2Y 1x185 RM/35 64/110 kV | 125 | 0.099 | 0.156 | 0.457 | cs | 185 | 0.00393 | HV
N2XS(FL)2Y 1x240 RM/35 64/110 kV | 135 | 0.075 | 0.149 | 0.526 | cs | 240 | 0.00393 | HV
N2XS(FL)2Y 1x300 RM/35 64/110 kV | 144 | 0.06 | 0.144 | 0.588 | cs | 300 | 0.00393 | HV
15-AL1/3-ST1A 0.4 | 11 | 1.8769 | 0.35 | 0.105 | ol | 16 | 0.00403 | LV
24-AL1/4-ST1A 0.4 | 11.25 | 1.2012 | 0.335 | 0.14 | ol | 24 | 0.00403 | LV
48-AL1/8-ST1A 0.4 | 12.2 | 0.5939 | 0.3 | 0.21 | ol | 48 | 0.00403 | LV
94-AL1/15-ST1A 0.4 | 13.2 | 0.306 | 0.29 | 0.35 | ol | 94 | 0.00403 | LV
34-AL1/6-ST1A 10.0 | 9.7 | 0.8342 | 0.36 | 0.17 | ol | 34 | 0.00403 | MV
48-AL1/8-ST1A 10.0 | 10.1 | 0.5939 | 0.35 | 0.21 | ol | 48 | 0.00403 | MV
70-AL1/11-ST1A 10.0 | 10.4 | 0.4132 | 0.339 | 0.29 | ol | 70 | 0.00403 | MV
94-AL1/15-ST1A 10.0 | 10.75 | 0.306 | 0.33 | 0.35 | ol | 94 | 0.00403 | MV
122-AL1/20-ST1A 10.0 | 11.1 | 0.2376 | 0.323 | 0.41 | ol | 122 | 0.00403 | MV
149-AL1/24-ST1A 10.0 | 11.25 | 0.194 | 0.315 | 0.47 | ol | 149 | 0.00403 | MV
34-AL1/6-ST1A 20.0 | 9.15 | 0.8342 | 0.382 | 0.17 | ol | 34 | 0.00403 | MV
48-AL1/8-ST1A 20.0 | 9.5 | 0.5939 | 0.372 | 0.21 | ol | 48 | 0.00403 | MV
70-AL1/11-ST1A 20.0 | 9.7 | 0.4132 | 0.36 | 0.29 | ol | 70 | 0.00403 | MV
94-AL1/15-ST1A 20.0 | 10 | 0.306 | 0.35 | 0.35 | ol | 94 | 0.00403 | MV
122-AL1/20-ST1A 20.0 | 10.3 | 0.2376 | 0.344 | 0.41 | ol | 122 | 0.00403 | MV
149-AL1/24-ST1A 20.0 | 10.5 | 0.194 | 0.337 | 0.47 | ol | 149 | 0.00403 | MV
184-AL1/30-ST1A 20.0 | 10.75 | 0.1571 | 0.33 | 0.535 | ol | 184 | 0.00403 | MV
243-AL1/39-ST1A 20.0 | 11 | 0.1188 | 0.32 | 0.645 | ol | 243 | 0.00403 | MV
48-AL1/8-ST1A 110.0 | 8 | 0.5939 | 0.46 | 0.21 | ol | 48 | 0.00403 | HV
70-AL1/11-ST1A 110.0 | 8.4 | 0.4132 | 0.45 | 0.29 | ol | 70 | 0.00403 | HV
94-AL1/15-ST1A 110.0 | 8.65 | 0.306 | 0.44 | 0.35 | ol | 94 | 0.00403 | HV
122-AL1/20-ST1A 110.0 | 8.5 | 0.2376 | 0.43 | 0.41 | ol | 122 | 0.00403 | HV
149-AL1/24-ST1A 110.0 | 8.75 | 0.194 | 0.41 | 0.47 | ol | 149 | 0.00403 | HV
184-AL1/30-ST1A 110.0 | 8.8 | 0.1571 | 0.4 | 0.535 | ol | 184 | 0.00403 | HV
243-AL1/39-ST1A 110.0 | 9 | 0.1188 | 0.39 | 0.645 | ol | 243 | 0.00403 | HV
305-AL1/39-ST1A 110.0 | 9.2 | 0.0949 | 0.38 | 0.74 | ol | 305 | 0.00403 | HV
490-AL1/64-ST1A 110.0 | 9.75 | 0.059 | 0.37 | 0.96 | ol | 490 | 0.00403 | HV
679-AL1/86-ST1A 110.0 | 9.95 | 0.042 | 0.36 | 1.15 | ol | 679 | 0.00403 | HV
490-AL1/64-ST1A 220.0 | 10 | 0.059 | 0.285 | 0.96 | ol | 490 | 0.00403 | HV
679-AL1/86-ST1A 220.0 | 11.7 | 0.042 | 0.275 | 1.15 | ol | 679 | 0.00403 | HV
490-AL1/64-ST1A 380.0 | 11 | 0.059 | 0.253 | 0.96 | ol | 490 | 0.00403 | HV
679-AL1/86-ST1A 380.0 | 14.6 | 0.042 | 0.25 | 1.15 | ol | 679 | 0.00403 | HV

## trafo_std_types
| i0_percent | pfe_kw | vkr_percent | sn_mva | vn_lv_kv | vn_hv_kv | vk_percent | shift_degree | vector_group | tap_side | tap_neutral | tap_min | tap_max | tap_step_degree | tap_step_percent | tap_phase_shifter
160 MVA 380/110 kV | 0.06 | 60 | 0.25 | 160 | 110 | 380 | 12.2 | 0 | Yy0 | hv | 0 | -9 | 9 | 0 | 1.5 | FALSE
100 MVA 220/110 kV | 0.06 | 55 | 0.26 | 100 | 110 | 220 | 12 | 0 | Yy0 | hv | 0 | -9 | 9 | 0 | 1.5 | FALSE
63 MVA 110/20 kV | 0.04 | 22 | 0.32 | 63 | 20 | 110 | 18 | 150 | YNd5 | hv | 0 | -9 | 9 | 0 | 1.5 | FALSE
40 MVA 110/20 kV | 0.05 | 18 | 0.34 | 40 | 20 | 110 | 16.2 | 150 | YNd5 | hv | 0 | -9 | 9 | 0 | 1.5 | FALSE
25 MVA 110/20 kV | 0.07 | 14 | 0.41 | 25 | 20 | 110 | 12 | 150 | YNd5 | hv | 0 | -9 | 9 | 0 | 1.5 | FALSE
63 MVA 110/10 kV | 0.04 | 22 | 0.32 | 63 | 10 | 110 | 18 | 150 | YNd5 | hv | 0 | -9 | 9 | 0 | 1.5 | FALSE
40 MVA 110/10 kV | 0.05 | 18 | 0.34 | 40 | 10 | 110 | 16.2 | 150 | YNd5 | hv | 0 | -9 | 9 | 0 | 1.5 | FALSE
25 MVA 110/10 kV | 0.07 | 14 | 0.41 | 25 | 10 | 110 | 12 | 150 | YNd5 | hv | 0 | -9 | 9 | 0 | 1.5 | FALSE
0.25 MVA 20/0.4 kV | 0.32 | 0.8 | 1.44 | 0.25 | 0.4 | 20 | 6 | 150 | Yzn5 | hv | 0 | -2 | 2 | 0 | 2.5 | FALSE
0.4 MVA 20/0.4 kV | 0.3375 | 1.35 | 1.425 | 0.4 | 0.4 | 20 | 6 | 150 | Dyn5 | hv | 0 | -2 | 2 | 0 | 2.5 | FALSE
0.63 MVA 20/0.4 kV | 0.2619 | 1.65 | 1.206 | 0.63 | 0.4 | 20 | 6 | 150 | Dyn5 | hv | 0 | -2 | 2 | 0 | 2.5 | FALSE
0.25 MVA 10/0.4 kV | 0.24 | 0.6 | 1.2 | 0.25 | 0.4 | 10 | 4 | 150 | Dyn5 | hv | 0 | -2 | 2 | 0 | 2.5 | FALSE
0.4 MVA 10/0.4 kV | 0.2375 | 0.95 | 1.325 | 0.4 | 0.4 | 10 | 4 | 150 | Dyn5 | hv | 0 | -2 | 2 | 0 | 2.5 | FALSE
0.63 MVA 10/0.4 kV | 0.1873 | 1.18 | 1.0794 | 0.63 | 0.4 | 10 | 4 | 150 | Dyn5 | hv | 0 | -2 | 2 | 0 | 2.5 | FALSE

## trafo3w_std_types
| sn_hv_mva | sn_mv_mva | sn_lv_mva | vn_hv_kv | vn_mv_kv | vn_lv_kv | vk_hv_percent | vk_mv_percent | vk_lv_percent | vkr_hv_percent | vkr_mv_percent | vkr_lv_percent | pfe_kw | i0_percent | shift_mv_degree | shift_lv_degree | vector_group | tap_side | tap_neutral | tap_min | tap_max | tap_step_percent
63/25/38 MVA 110/20/10 kV | 63 | 25 | 38 | 110 | 20 | 10 | 10.4 | 10.4 | 10.4 | 0.28 | 0.32 | 0.35 | 35 | 0.89 | 0 | 0 | YN0yn0yn0 | hv | 0 | -10 | 10 | 1.2
63/25/38 MVA 110/10/10 kV | 63 | 25 | 38 | 110 | 10 | 10 | 10.4 | 10.4 | 10.4 | 0.28 | 0.32 | 0.35 | 35 | 0.89 | 0 | 0 | YN0yn0yn0 | hv | 0 | -10 | 10 | 1.2

## fuse_std_types
| fuse_type | i_rated_a | t_avg | t_min | t_total | x_avg | x_min | x_total
HV 100A | HV 100A | 100 | 0 | [10.0, 3.64, 0.854, 0.281, 0.1, 0.0531, 0.022, 0.01] | [10.0, 4.267, 1.21, 0.403, 0.1, 0.058, 0.022, 0.01] | 0 | [300.0, 350.0, 450.0, 550.0, 700.0, 850.0, 1200.0, 1752.0] | [600.0, 700.0, 900.0, 1150.0, 1665.0, 2000.0, 3000.0, 4313.0]
HV 10A | HV 10A | 10 | 0 | [10.0, 1675.0, 0.344, 0.156, 0.1, 0.0417, 0.0171, 0.01] | [10.0, 1.3, 0.3, 0.155, 0.1, 0.0555, 0.023, 0.01] | 0 | [30.0, 32.0, 35.0, 37.0, 39.0, 50.0, 70.0, 88.0] | [60.0, 70.0, 80.0, 87.0, 94.0, 110.0, 150.0, 216.0]
HV 125A | HV 125A | 125 | 0 | [10.0, 1.82, 0.344, 0.1, 0.0467, 0.0269, 0.01] | [10.0, 2.478, 0.426, 0.1, 0.0427, 0.0211, 0.01] | 0 | [375.0, 500.0, 700.0, 925.0, 1200.0, 1500.0, 2341.0] | [750.0, 1000.0, 1500.0, 2200.0, 3000.0, 4000.0, 5765.0]
HV 160A | HV 160A | 160 | 0 | [10.0, 4.15, 1.03, 0.198, 0.1, 0.051, 0.0172, 0.01] | [10.0, 2.3, 0.734, 0.274, 0.1, 0.046, 0.0177, 0.01] | 0 | [480.0, 550.0, 700.0, 1000.0, 1260.0, 1600.0, 2500.0, 3227.0] | [960.0, 1300.0, 1700.0, 2200.0, 2996.0, 4000.0, 6000.0, 7946.0]
HV 16A | HV 16A | 16 | 0 | [10.0, 0.352, 0.164, 0.1, 0.0649, 0.0342, 0.01] | [10.0, 2.34, 0.722, 0.181, 0.1, 0.055, 0.0296, 0.01] | 0 | [48.0, 60.0, 65.0, 71.0, 80.0, 100.0, 162.0] | [96.0, 110.0, 125.0, 150.0, 168.0, 200.0, 250.0, 398.0]
HV 200A | HV 200A | 200 | 0 | [10.0, 4.267, 1.21, 0.403, 0.1, 0.058, 0.022, 0.01] | [10.0, 3.73, 1.654, 0.328, 0.1, 0.0531, 0.019, 0.01] | 0 | [600.0, 700.0, 900.0, 1150.0, 1665.0, 2000.0, 3000.0, 4313.0] | [1200.0, 1500.0, 1800.0, 2700.0, 3960.0, 5000.0, 7500.0, 10620.0]
HV 20A | HV 20A | 20 | 0 | [10.0, 1.3, 0.3, 0.155, 0.1, 0.0555, 0.023, 0.01] | [10.0, 1.3, 0.161, 0.1, 0.0611, 0.0399, 0.0141, 0.01] | 0 | [60.0, 70.0, 80.0, 87.0, 94.0, 110.0, 150.0, 216.0] | [120.0, 150.0, 200.0, 223.0, 260.0, 300.0, 450.0, 532.0]
HV 25A | HV 25A | 25 | 0 | [10.0, 2.512, 0.833, 0.299, 0.1, 0.0372, 0.0223, 0.01] | [10.0, 3.125, 0.597, 0.198, 0.1, 0.0378, 0.022, 0.01] | 0 | [75.0, 82.0, 90.0, 100.0, 124.0, 170.0, 200.0, 289.0] | [150.0, 170.0, 210.0, 250.0, 294.0, 400.0, 500.0, 711.0]
HV 31.5A | HV 31.5A | 31.5 | 0 | [10.0, 2.34, 0.722, 0.181, 0.1, 0.055, 0.0296, 0.01] | [10.0, 2.84, 0.368, 0.164, 0.1, 0.0621, 0.0378, 0.0195, 0.01] | 0 | [95.0, 110.0, 125.0, 150.0, 165.0, 200.0, 250.0, 390.0] | [189.0, 220.0, 300.0, 350.0, 393.0, 450.0, 530.0, 700.0, 960.0]
HV 40A | HV 40A | 40 | 0 | [10.0, 1.3, 0.161, 0.1, 0.0611, 0.0399, 0.0141, 0.01] | [10.0, 2.05, 0.369, 0.198, 0.1, 0.051, 0.0298, 0.01] | 0 | [120.0, 150.0, 200.0, 223.0, 260.0, 300.0, 450.0, 532.0] | [240.0, 300.0, 400.0, 450.0, 530.0, 650.0, 800.0, 1311.0]
HV 50A | HV 50A | 50 | 0 | [10.0, 3.215, 0.597, 0.198, 0.1, 0.0378, 0.022, 0.01] | [10.0, 3.64, 0.854, 0.281, 0.1, 0.0531, 0.022, 0.01] | 0 | [150.0, 170.0, 210.0, 250.0, 294.0, 400.0, 500.0, 711.0] | [300.0, 350.0, 450.0, 550.0, 700.0, 850.0, 1200.0, 1752.0]
HV 6.3A | HV 6.3A | 6.3 | 0 | [10.0, 1.39, 0.344, 0.168, 0.1, 0.056, 0.0263, 0.01] | [10.0, 1.711, 0.516, 0.198, 0.1, 0.0634, 0.0303, 0.01] | 0 | [19.0, 19.5, 20.4, 20.8, 22.0, 25.0, 32.0, 48.0] | [38.0, 40.0, 43.0, 48.0, 53.0, 60.0, 75.0, 118.0]
HV 63A | HV 63A | 63 | 0 | [10.0, 2.84, 0.368, 0.164, 0.1, 0.0621, 0.0378, 0.0195, 0.01] | [10.0, 1.82, 0.344, 0.1, 0.0467, 0.0269, 0.01] | 0 | [189.0, 220.0, 300.0, 350.0, 393.0, 450.0, 530.0, 700.0, 961.0] | [378.0, 500.0, 700.0, 934.0, 1200.0, 1500.0, 2366.0]
HV 80A | HV 80A | 80 | 0 | [10.0, 2.05, 0.369, 0.198, 0.1, 0.051, 0.0298, 0.01] | [10.0, 4.15, 1.03, 0.198, 0.1, 0.051, 0.0172, 0.01] | 0 | [240.0, 300.0, 400.0, 450.0, 530.0, 650.0, 800.0, 1311.0] | [480.0, 550.0, 700.0, 1000.0, 1260.0, 1600.0, 2500.0, 3227.0]
Siemens NH-1-100 | Siemens NH-1-100 | 100 | [5400.0, 2000.0, 400.0, 20.0, 1.0, 0.2, 0.012, 0.004] | 0 | 0 | [150.0, 190.0, 250.0, 430.0, 900.0, 1250.0, 2700.0, 3600.0] | 0 | 0
Siemens NH-1-125 | Siemens NH-1-125 | 125 | [4800.0, 120.0, 7.0, 0.1, 0.004] | 0 | 0 | [180.0, 400.0, 740.0, 2000.0, 4250.0] | 0 | 0
Siemens NH-1-16 | Siemens NH-1-16 | 16 | [4000.0, 400.0, 2.0, 0.1, 0.04, 0.01] | 0 | 0 | [26.0, 35.0, 75.0, 150.0, 200.0, 300.0] | 0 | 0
Siemens NH-1-160 | Siemens NH-1-160 | 160 | [4800.0, 120.0, 7.0, 0.1, 0.004] | 0 | 0 | [210.0, 500.0, 900.0, 2300.0, 5000.0] | 0 | 0
Siemens NH-1-25 | Siemens NH-1-25 | 25 | [4000.0, 1000.0, 10.0, 0.2, 0.02, 0.01] | 0 | 0 | [40.0, 50.0, 100.0, 210.0, 400.0, 500.0] | 0 | 0
Siemens NH-1-50 | Siemens NH-1-50 | 50 | [4000.0, 40.0, 4.0, 1.0, 0.02, 0.01] | 0 | 0 | [86.0, 200.0, 300.0, 400.0, 1000.0, 1280.0] | 0 | 0
Siemens NH-1-63 | Siemens NH-1-63 | 63 | [4000.0, 100.0, 10.0, 2.0, 0.04, 0.01] | 0 | 0 | [100.0, 200.0, 300.0, 400.0, 1000.0, 1500.0] | 0 | 0
Siemens NH-1-80 | Siemens NH-1-80 | 80 | [4800.0, 120.0, 7.0, 0.1, 0.01] | 0 | 0 | [150.58, 250.0, 450.0, 1150.0, 2470.0] | 0 | 0
Siemens NH-2-1000 | Siemens NH-2-1000 | 1000 | [4800.0, 120.0, 7.0, 0.1, 0.004] | 0 | 0 | [1900.0, 3500.0, 8400.0, 24000.0, 52000.0] | 0 | 0
Siemens NH-2-200 | Siemens NH-2-200 | 200 | [4800.0, 120.0, 7.0, 0.1, 0.004] | 0 | 0 | [280.0, 650.0, 1200.0, 3000.0, 7000.0] | 0 | 0
Siemens NH-2-224 | Siemens NH-2-224 | 224 | [4800.0, 120.0, 7.0, 0.2, 0.04, 0.004] | 0 | 0 | [400.0, 750.0, 1453.0, 3025.0, 4315.0, 7600.0] | 0 | 0
Siemens NH-2-250 | Siemens NH-2-250 | 250 | [4800.0, 120.0, 7.0, 0.1, 0.004] | 0 | 0 | [450.0, 800.0, 1650.0, 4000.0, 8500.0] | 0 | 0
Siemens NH-2-315 | Siemens NH-2-315 | 315 | [4800.0, 120.0, 7.0, 0.1, 0.004] | 0 | 0 | [550.0, 920.0, 1900.0, 5000.0, 11000.0] | 0 | 0
Siemens NH-2-355 | Siemens NH-2-355 | 355 | [4800.0, 120.0, 6.0, 0.1, 0.004] | 0 | 0 | [650.0, 1116.27, 2350.0, 5840.0, 12790.0] | 0 | 0
Siemens NH-2-400 | Siemens NH-2-400 | 400 | [4800.0, 120.0, 7.0, 0.1, 0.004] | 0 | 0 | [720.0, 1350.0, 2800.0, 6500.0, 15000.0] | 0 | 0
Siemens NH-2-425 | Siemens NH-2-425 | 425 | [4800.0, 120.0, 7.0, 0.1, 0.004] | 0 | 0 | [850.0, 1500.0, 3050.0, 7500.0, 16500.0] | 0 | 0
Siemens NH-2-630 | Siemens NH-2-630 | 630 | [4800.0, 120.0, 7.0, 0.1, 0.004] | 0 | 0 | [1200.0, 2000.0, 4800.0, 12000.0, 26000.0] | 0 | 0

## res_bus
| vm_pu | va_degree | p_mw | q_mvar
0 | 0.98939 | -0.074445 | 0.0019624 | 0.00049181
1 | 0.98912 | -0.076395 | 0.0025163 | 0.00063065
2 | 0.98971 | -0.072214 | 0.0032596 | 0.00081693
3 | 0.98896 | -0.077518 | 0.0020394 | 0.00051113
4 | 0.98878 | -0.07882 | 0 | 0
5 | 0.98871 | -0.079316 | 0.00031892 | 7.9929e-05
6 | 0.99985 | -0.0010417 | 0.0067184 | 0.0016838
7 | 1 | 0 | -0.082364 | -0.020513
8 | 0.99977 | -0.0016269 | 0.0050225 | 0.0012588
9 | 0.99674 | -0.022733 | 0.0049309 | 0.0012358
10 | 0.99576 | -0.029584 | 0.0017719 | 0.00044407
11 | 0.99027 | -0.068212 | 0.0019124 | 0.00047929
12 | 0.98998 | -0.070263 | 0.0026373 | 0.00066097
13 | 0.98992 | -0.070737 | 0.0021169 | 0.00053054
14 | 0.9932 | -0.04753 | 0.0041252 | 0.0010339
15 | 0.98989 | -0.07089 | 0.0022327 | 0.00055957
16 | 0.98981 | -0.071497 | 0.0044483 | 0.0011148
17 | 0.98957 | -0.073167 | 0.0025711 | 0.00064438
18 | 0.98945 | -0.074017 | 0.00027131 | 6.7997e-05
19 | 0.98938 | -0.074497 | 0.0042142 | 0.0010562
20 | 0.98805 | -0.084102 | 0.00068836 | 0.00017252
21 | 0.99446 | -0.038683 | 0.0013506 | 0.00033848
22 | 0.99291 | -0.049582 | 0.0044171 | 0.001107
23 | 0.99247 | -0.052674 | 0.0027948 | 0.00070046
24 | 0.98776 | -0.086157 | 0.00025493 | 6.3891e-05
25 | 0.9876 | -0.087297 | 0.00063417 | 0.00015894
26 | 0.98759 | -0.087385 | 0.0007599 | 0.00019045
27 | 0.99069 | -0.06523 | 0.0023793 | 0.00059631
28 | 0.98883 | -0.078363 | 0.0027799 | 0.00069671
29 | 0.98829 | -0.082196 | 0.0018358 | 0.00046008
30 | 0.98943 | -0.074158 | 0.0014289 | 0.00035811
31 | 0.98772 | -0.086267 | 0.0070586 | 0.0017691
32 | 0.98977 | -0.071708 | 0.0014754 | 0.00036977
33 | 0.99043 | -0.067068 | 0 | 0
34 | 0.99998 | 149.9947 | 0 | 0

## res_line
| p_from_mw | q_from_mvar | p_to_mw | q_to_mvar | pl_mw | ql_mvar | i_from_ka | i_to_ka | i_ka | vm_from_pu | va_from_degree | vm_to_pu | va_to_degree | loading_percent
0 | 0.0072176 | 0.0018029 | -0.0072156 | -0.0018025 | 1.9355e-06 | 4.0633e-07 | 0.010853 | 0.010853 | 0.010853 | 0.98939 | -0.074445 | 0.98912 | -0.076395 | 4.0196
1 | -0.0091799 | -0.0022947 | 0.0091827 | 0.0022955 | 2.8211e-06 | 7.8024e-07 | 0.013804 | 0.013804 | 0.013804 | 0.98939 | -0.074445 | 0.98971 | -0.072214 | 5.1127
2 | 0.0046993 | 0.0011719 | -0.0046986 | -0.0011719 | 7.2351e-07 | -1.9626e-08 | 0.0070674 | 0.0070676 | 0.0070676 | 0.98912 | -0.076395 | 0.98896 | -0.077518 | 2.6176
3 | -0.012442 | -0.0031124 | 0.012445 | 0.0031132 | 2.2712e-06 | 7.3984e-07 | 0.018705 | 0.018705 | 0.018705 | 0.98971 | -0.072214 | 0.98989 | -0.07089 | 6.9277
4 | 0.0026591 | 0.00066075 | -0.0026587 | -0.00066117 | 4.7151e-07 | -4.2479e-07 | 0.003999 | 0.0039992 | 0.0039992 | 0.98896 | -0.077518 | 0.98878 | -0.07882 | 1.4812
5 | 0.0026587 | 0.00066117 | -0.0026585 | -0.00066133 | 1.7996e-07 | -1.6205e-07 | 0.0039992 | 0.0039993 | 0.0039993 | 0.98878 | -0.07882 | 0.98871 | -0.079316 | 1.4812
6 | 0.0023396 | 0.0005814 | -0.002338 | -0.00058335 | 1.53e-06 | -1.9481e-06 | 0.0035193 | 0.0035202 | 0.0035202 | 0.98871 | -0.079316 | 0.98805 | -0.084102 | 1.3038
7 | -0.011741 | -0.0029426 | 0.011743 | 0.0029431 | 1.6932e-06 | 5.3467e-07 | 0.017474 | 0.017474 | 0.017474 | 0.99985 | -0.0010417 | 1 | 0 | 6.4718
8 | 0.0050229 | 0.0012588 | -0.0050225 | -0.0012588 | 4.0694e-07 | 3.4661e-09 | 0.0074753 | 0.0074753 | 0.0074753 | 0.99985 | -0.0010417 | 0.99977 | -0.0016269 | 2.7686
9 | 0.069821 | 0.01757 | -0.069601 | -0.017486 | 0.00022081 | 8.45e-05 | 0.10392 | 0.10392 | 0.10392 | 1 | 0 | 0.99674 | -0.022733 | 38.489
10 | 0.06467 | 0.01625 | -0.064608 | -0.016226 | 6.1588e-05 | 2.355e-05 | 0.096559 | 0.096559 | 0.096559 | 0.99674 | -0.022733 | 0.99576 | -0.029584 | 35.7627
11 | 0.062836 | 0.015782 | -0.062757 | -0.015752 | 7.9393e-05 | 3.0348e-05 | 0.093911 | 0.093911 | 0.093911 | 0.99576 | -0.029584 | 0.99446 | -0.038683 | 34.782
12 | 0.017321 | 0.0043359 | -0.017316 | -0.0043342 | 4.9056e-06 | 1.7375e-06 | 0.026025 | 0.026025 | 0.026025 | 0.99027 | -0.068212 | 0.98998 | -0.070263 | 9.6389
13 | 0.01363 | 0.0034162 | -0.013625 | -0.0034146 | 4.7627e-06 | 1.5978e-06 | 0.020481 | 0.020481 | 0.020481 | 0.99027 | -0.068212 | 0.98992 | -0.070737 | 7.5857
14 | -0.032863 | -0.0082314 | 0.032958 | 0.0082668 | 9.4251e-05 | 3.5451e-05 | 0.04938 | 0.04938 | 0.04938 | 0.99027 | -0.068212 | 0.9932 | -0.04753 | 18.2889
15 | 0.014679 | 0.0036732 | -0.014677 | -0.0036728 | 1.2702e-06 | 4.3475e-07 | 0.022061 | 0.022061 | 0.022061 | 0.98998 | -0.070263 | 0.98989 | -0.07089 | 8.1708
16 | 0.011509 | 0.002884 | -0.011507 | -0.0028837 | 1.2104e-06 | 3.8223e-07 | 0.017299 | 0.017299 | 0.017299 | 0.98992 | -0.070737 | 0.98981 | -0.071497 | 6.4072
17 | 0.024248 | 0.0060838 | -0.024241 | -0.0060813 | 6.9012e-06 | 2.5459e-06 | 0.036331 | 0.036331 | 0.036331 | 0.9932 | -0.04753 | 0.99291 | -0.049582 | 13.4558
18 | -0.061331 | -0.015385 | 0.061406 | 0.015413 | 7.5339e-05 | 2.8791e-05 | 0.091891 | 0.091891 | 0.091891 | 0.9932 | -0.04753 | 0.99446 | -0.038683 | 34.0336
19 | 0.0070591 | 0.0017688 | -0.0070575 | -0.0017685 | 1.6315e-06 | 3.2917e-07 | 0.010612 | 0.010612 | 0.010612 | 0.98981 | -0.071497 | 0.98957 | -0.073167 | 3.9304
20 | 0.0044863 | 0.0011241 | -0.0044858 | -0.0011241 | 5.2738e-07 | -3.5719e-08 | 0.006746 | 0.0067461 | 0.0067461 | 0.98957 | -0.073167 | 0.98945 | -0.074017 | 2.4986
21 | 0.0042145 | 0.0010561 | -0.0042142 | -0.0010562 | 2.8028e-07 | -3.5802e-08 | 0.0063381 | 0.0063381 | 0.0063381 | 0.98945 | -0.074017 | 0.98938 | -0.074497 | 2.3475
22 | 0.0016497 | 0.00041083 | -0.0016492 | -0.0004122 | 4.651e-07 | -1.368e-06 | 0.0024835 | 0.0024841 | 0.0024841 | 0.98805 | -0.084102 | 0.98776 | -0.086157 | 0.92003
23 | 0.019824 | 0.0049742 | -0.019815 | -0.0049712 | 8.5017e-06 | 3.0703e-06 | 0.029711 | 0.029711 | 0.029711 | 0.99291 | -0.049582 | 0.99247 | -0.052674 | 11.0041
24 | 0.017021 | 0.0042707 | -0.016991 | -0.0042603 | 2.9608e-05 | 1.0448e-05 | 0.025521 | 0.025521 | 0.025521 | 0.99247 | -0.052674 | 0.99069 | -0.06523 | 9.4522
25 | 0.0013943 | 0.00034831 | -0.0013941 | -0.00034925 | 2.1923e-07 | -9.3505e-07 | 0.0021 | 0.0021004 | 0.0021004 | 0.98776 | -0.086157 | 0.9876 | -0.087297 | 0.77793
26 | 0.00075991 | 0.00019031 | -0.0007599 | -0.00019045 | 9.2157e-09 | -1.4062e-07 | 0.0011449 | 0.0011449 | 0.0011449 | 0.9876 | -0.087297 | 0.98759 | -0.087385 | 0.42406
27 | 0.014612 | 0.0036639 | -0.014608 | -0.0036627 | 3.7211e-06 | 1.2718e-06 | 0.021947 | 0.021947 | 0.021947 | 0.99069 | -0.06523 | 0.99043 | -0.067068 | 8.1287
28 | 0.0089031 | 0.0022312 | -0.0088984 | -0.00223 | 4.7221e-06 | 1.2757e-06 | 0.013398 | 0.013398 | 0.013398 | 0.98883 | -0.078363 | 0.98829 | -0.082196 | 4.9621
29 | -0.011683 | -0.0029279 | 0.01169 | 0.0029301 | 6.8037e-06 | 2.164e-06 | 0.017581 | 0.017581 | 0.017581 | 0.98883 | -0.078363 | 0.98943 | -0.074158 | 6.5114
30 | 0.0070626 | 0.0017699 | -0.0070586 | -0.0017691 | 3.9792e-06 | 8.0826e-07 | 0.010634 | 0.010634 | 0.010634 | 0.98829 | -0.082196 | 0.98772 | -0.086267 | 3.9385
31 | -0.013119 | -0.0032882 | 0.013123 | 0.0032897 | 4.452e-06 | 1.4768e-06 | 0.01973 | 0.019729 | 0.01973 | 0.98943 | -0.074158 | 0.98977 | -0.071708 | 7.3072
32 | -0.014599 | -0.0036595 | 0.014608 | 0.0036627 | 9.3863e-06 | 3.2085e-06 | 0.021948 | 0.021947 | 0.021948 | 0.98977 | -0.071708 | 0.99043 | -0.067068 | 8.1287

## res_trafo
| p_hv_mw | q_hv_mvar | p_lv_mw | q_lv_mvar | pl_mw | ql_mvar | i_hv_ka | i_lv_ka | vm_hv_pu | va_hv_degree | vm_lv_pu | va_lv_degree | loading_percent
0 | 2.5187e-16 | 8.8016e-16 | 0.00079998 | 7.4552e-08 | 0.00079998 | 7.4552e-08 | 2.6429e-17 | 0.0011547 | 0.99998 | 149.9947 | 1 | 0 | 0.31999

## res_ext_grid
| p_mw | q_mvar
0 | 0.086147 | 0.021461

## res_load
| p_mw | q_mvar
0 | 0.0019624 | 0.00049181
1 | 0.0025163 | 0.00063065
2 | 0.0032596 | 0.00081693
3 | 0.0020394 | 0.00051113
4 | 0.00031892 | 7.9929e-05
5 | 0.0067184 | 0.0016838
6 | 0.0037823 | 0.00094793
7 | 0.0050225 | 0.0012588
8 | 0.0049309 | 0.0012358
9 | 0.0017719 | 0.00044407
10 | 0.0019124 | 0.00047929
11 | 0.0026373 | 0.00066097
12 | 0.0021169 | 0.00053054
13 | 0.0041252 | 0.0010339
14 | 0.0022327 | 0.00055957
15 | 0.0044483 | 0.0011148
16 | 0.0025711 | 0.00064438
17 | 0.00027131 | 6.7997e-05
18 | 0.0042142 | 0.0010562
19 | 0.00068836 | 0.00017252
20 | 0.0013506 | 0.00033848
21 | 0.0044171 | 0.001107
22 | 0.0027948 | 0.00070046
23 | 0.00025493 | 6.3891e-05
24 | 0.00063417 | 0.00015894
25 | 0.0007599 | 0.00019045
26 | 0.0023793 | 0.00059631
27 | 0.0027799 | 0.00069671
28 | 0.0018358 | 0.00046008
29 | 0.0014289 | 0.00035811
30 | 0.0070586 | 0.0017691
31 | 0.0014754 | 0.00036977

## dtypes
| element | column | dtype
0 | bus | name | object
1 | bus | vn_kv | float64
2 | bus | type | object
3 | bus | zone | object
4 | bus | in_service | bool
5 | load | name | object
6 | load | bus | uint32
7 | load | p_mw | float64
8 | load | q_mvar | float64
9 | load | const_z_percent | float64
10 | load | const_i_percent | float64
11 | load | sn_mva | float64
12 | load | scaling | float64
13 | load | in_service | bool
14 | load | type | object
15 | ext_grid | name | object
16 | ext_grid | bus | uint32
17 | ext_grid | vm_pu | float64
18 | ext_grid | va_degree | float64
19 | ext_grid | slack_weight | float64
20 | ext_grid | in_service | bool
21 | line | name | object
22 | line | std_type | object
23 | line | from_bus | uint32
24 | line | to_bus | uint32
25 | line | length_km | float64
26 | line | r_ohm_per_km | float64
27 | line | x_ohm_per_km | float64
28 | line | c_nf_per_km | float64
29 | line | g_us_per_km | float64
30 | line | max_i_ka | float64
31 | line | df | float64
32 | line | parallel | uint32
33 | line | type | object
34 | line | in_service | bool
35 | trafo | name | object
36 | trafo | std_type | object
37 | trafo | hv_bus | uint32
38 | trafo | lv_bus | uint32
39 | trafo | sn_mva | float64
40 | trafo | vn_hv_kv | float64
41 | trafo | vn_lv_kv | float64
42 | trafo | vk_percent | float64
43 | trafo | vkr_percent | float64
44 | trafo | pfe_kw | float64
45 | trafo | i0_percent | float64
46 | trafo | shift_degree | float64
47 | trafo | tap_side | object
48 | trafo | tap_neutral | int32
49 | trafo | tap_min | int32
50 | trafo | tap_max | int32
51 | trafo | tap_step_percent | float64
52 | trafo | tap_step_degree | float64
53 | trafo | tap_pos | int32
54 | trafo | tap_phase_shifter | bool
55 | trafo | parallel | uint32
56 | trafo | df | float64
57 | trafo | in_service | bool
58 | line_geodata | coords | object
59 | bus_geodata | x | float64
60 | bus_geodata | y | float64
61 | bus_geodata | coords | object
62 | res_bus | vm_pu | float64
63 | res_bus | va_degree | float64
64 | res_bus | p_mw | float64
65 | res_bus | q_mvar | float64
66 | res_line | p_from_mw | float64
67 | res_line | q_from_mvar | float64
68 | res_line | p_to_mw | float64
69 | res_line | q_to_mvar | float64
70 | res_line | pl_mw | float64
71 | res_line | ql_mvar | float64
72 | res_line | i_from_ka | float64
73 | res_line | i_to_ka | float64
74 | res_line | i_ka | float64
75 | res_line | vm_from_pu | float64
76 | res_line | va_from_degree | float64
77 | res_line | vm_to_pu | float64
78 | res_line | va_to_degree | float64
79 | res_line | loading_percent | float64
80 | res_trafo | p_hv_mw | float64
81 | res_trafo | q_hv_mvar | float64
82 | res_trafo | p_lv_mw | float64
83 | res_trafo | q_lv_mvar | float64
84 | res_trafo | pl_mw | float64
85 | res_trafo | ql_mvar | float64
86 | res_trafo | i_hv_ka | float64
87 | res_trafo | i_lv_ka | float64
88 | res_trafo | vm_hv_pu | float64
89 | res_trafo | va_hv_degree | float64
90 | res_trafo | vm_lv_pu | float64
91 | res_trafo | va_lv_degree | float64
92 | res_trafo | loading_percent | float64
93 | res_ext_grid | p_mw | float64
94 | res_ext_grid | q_mvar | float64
95 | res_load | p_mw | float64
96 | res_load | q_mvar | float64

## parameters
| version | format_version | converged | OPF_converged | name | f_hz | sn_mva
0 | 2.14.6 | 2.14.0 | TRUE | FALSE |  | 50 | 1