## bus
| name | vn_kv | type | zone | in_service
0 | bus_LV_1127-3_3_3_node_47 | 0.4 | n |  | TRUE
1 | bus_LV_1127-3_3_3_node_73 | 0.4 | n |  | TRUE
2 | bus_LV_1127-3_3_3_node_71 | 0.4 | n |  | TRUE
3 | bus_LV_1127-3_3_3_node_72 | 0.4 | n |  | TRUE
4 | bus_LV_1127-3_3_3_node_76 | 0.4 | n |  | TRUE
5 | bus_LV_1127-3_3_3_node_112 | 0.4 | n |  | TRUE
6 | bus_LV_1127-3_3_3_node_92 | 0.4 | n |  | TRUE
7 | bus_LV_1127-3_3_3_node_74 | 0.4 | n |  | TRUE
8 | bus_LV_1127-3_3_3_node_75 | 0.4 | n |  | TRUE
9 | bus_LV_1127-3_3_3_node_77 | 0.4 | n |  | TRUE
10 | bus_LV_1127-3_3_3_node_107 | 0.4 | n |  | TRUE
11 | bus_LV_1127-3_3_3_node_85 | 0.4 | n |  | TRUE
12 | bus_LV_1127-3_3_3_node_86 | 0.4 | n |  | TRUE
13 | bus_LV_1127-3_3_3_node_87 | 0.4 | n |  | TRUE
14 | bus_LV_1127-3_3_3_node_105 | 0.4 | n |  | TRUE
15 | bus_LV_1127-3_3_3_node_103 | 0.4 | n |  | TRUE
16 | bus_LV_1127-3_3_3_node_110 | 0.4 | n |  | TRUE
17 | bus_LV_1127-3_3_3_node_93 | 0.4 | n |  | TRUE
18 | bus_LV_1127-3_3_3_node_94 | 0.4 | n |  | TRUE
19 | bus_LV_1127-3_3_3_node_95 | 0.4 | n |  | TRUE
20 | bus_LV_1127-3_3_3_node_96 | 0.4 | n |  | TRUE
21 | bus_LV_1127-3_3_3_node_98 | 0.4 | n |  | TRUE
22 | bus_LV_1127-3_3_3_node_101 | 0.4 | n |  | TRUE
23 | bus_LV_1127-3_3_3_node_100 | 0.4 | n |  | TRUE
24 | bus_LV_1127-3_3_3_node_99 | 0.4 | n |  | TRUE
25 | bus_LV_1127-3_3_3_node_102 | 0.4 | n |  | TRUE
26 | bus_LV_1127-3_3_3_node_109 | 0.4 | n |  | TRUE
27 | bus_LV_1127-3_3_3_node_104 | 0.4 | n |  | TRUE
28 | bus_LV_1127-3_3_3_node_106 | 0.4 | n |  | TRUE
29 | bus_LV_1127-3_3_3_node_108 | 0.4 | n |  | TRUE
30 | bus_MV_0_node_76 | 20 | n |  | TRUE

## load
| name | bus | p_mw | q_mvar | const_z_percent | const_i_percent | sn_mva | scaling | in_service | type
0 | LV_1127-3_3_3_load_47 | 0 | 0.00028776 | 7.2118e-05 | 0 | 0 |  | 1 | TRUE | wye
1 | LV_1127-3_3_3_load_71 | 2 | 0.00037946 | 9.5103e-05 | 0 | 0 |  | 1 | TRUE | wye
2 | LV_1127-3_3_3_load_72 | 3 | 0.00031308 | 7.8465e-05 | 0 | 0 |  | 1 | TRUE | wye
3 | LV_1127-3_3_3_load_112 | 5 | 0.0025238 | 0.00063252 | 0 | 0 |  | 1 | TRUE | wye
4 | LV_1127-3_3_3_load_74 | 7 | 0.0010299 | 0.00025812 | 0 | 0 |  | 1 | TRUE | wye
5 | LV_1127-3_3_3_load_75 | 8 | 0.0018783 | 0.00047075 | 0 | 0 |  | 1 | TRUE | wye
6 | LV_1127-3_3_3_load_107 | 10 | 0.00029206 | 7.3197e-05 | 0 | 0 |  | 1 | TRUE | wye
7 | LV_1127-3_3_3_load_86 | 12 | 0.00037049 | 9.2854e-05 | 0 | 0 |  | 1 | TRUE | wye
8 | LV_1127-3_3_3_load_105 | 14 | 0.00048623 | 0.00012186 | 0 | 0 |  | 1 | TRUE | wye
9 | LV_1127-3_3_3_load_103 | 15 | 0.00018427 | 4.6184e-05 | 0 | 0 |  | 1 | TRUE | wye
10 | LV_1127-3_3_3_load_110 | 16 | 0.0017027 | 0.00042673 | 0 | 0 |  | 1 | TRUE | wye
11 | LV_1127-3_3_3_load_93 | 17 | 0.00040216 | 0.00010079 | 0 | 0 |  | 1 | TRUE | wye
12 | LV_1127-3_3_3_load_96 | 20 | 0.0022459 | 0.00056288 | 0 | 0 |  | 1 | TRUE | wye
13 | LV_1127-3_3_3_load_100 | 23 | 0.0033319 | 0.00083505 | 0 | 0 |  | 1 | TRUE | wye
14 | LV_1127-3_3_3_load_99 | 24 | 0.00051131 | 0.00012815 | 0 | 0 |  | 1 | TRUE | wye
15 | LV_1127-3_3_3_load_109 | 26 | 0.00025505 | 6.3923e-05 | 0 | 0 |  | 1 | TRUE | wye
16 | LV_1127-3_3_3_load_104 | 27 | 0.00023503 | 5.8904e-05 | 0 | 0 |  | 1 | TRUE | wye
17 | LV_1127-3_3_3_load_106 | 28 | 0.00025446 | 6.3773e-05 | 0 | 0 |  | 1 | TRUE | wye
18 | LV_1127-3_3_3_load_108 | 29 | 0.0013374 | 0.00033519 | 0 | 0 |  | 1 | TRUE | wye

## ext_grid
| name | bus | vm_pu | va_degree | slack_weight | in_service
0 |  | 4 | 1 | 0 | 1 | TRUE

## line
| name | std_type | from_bus | to_bus | length_km | r_ohm_per_km | x_ohm_per_km | c_nf_per_km | g_us_per_km | max_i_ka | df | parallel | type | in_service
0 | LV_1127-3_3_3_line_0 | NAYY 4x150 SE | 0 | 1 | 0.40648 | 0.208 | 0.08 | 261 | 0 | 0.27 | 1 | 1 | cs | TRUE
1 | LV_1127-3_3_3_line_1 | NAYY 4x150 SE | 1 | 6 | 0.21305 | 0.208 | 0.08 | 261 | 0 | 0.27 | 1 | 1 | cs | TRUE
2 | LV_1127-3_3_3_line_2 | NAYY 4x150 SE | 1 | 3 | 0.044226 | 0.208 | 0.08 | 261 | 0 | 0.27 | 1 | 1 | cs | TRUE
3 | LV_1127-3_3_3_line_3 | NAYY 4x150 SE | 2 | 3 | 0.050086 | 0.208 | 0.08 | 261 | 0 | 0.27 | 1 | 1 | cs | TRUE
4 | LV_1127-3_3_3_line_4 | NAYY 4x150 SE | 2 | 4 | 0.1177 | 0.208 | 0.08 | 261 | 0 | 0.27 | 1 | 1 | cs | TRUE
5 | LV_1127-3_3_3_line_5 | NAYY 4x150 SE | 3 | 5 | 0.43956 | 0.208 | 0.08 | 261 | 0 | 0.27 | 1 | 1 | cs | TRUE
6 | LV_1127-3_3_3_line_6 | NAYY 4x150 SE | 4 | 9 | 0.036324 | 0.208 | 0.08 | 261 | 0 | 0.27 | 1 | 1 | cs | TRUE
7 | LV_1127-3_3_3_line_7 | NAYY 4x150 SE | 4 | 7 | 0.06682 | 0.208 | 0.08 | 261 | 0 | 0.27 | 1 | 1 | cs | TRUE
8 | LV_1127-3_3_3_line_8 | NAYY 4x150 SE | 6 | 16 | 0.022054 | 0.208 | 0.08 | 261 | 0 | 0.27 | 1 | 1 | cs | TRUE
9 | LV_1127-3_3_3_line_9 | NAYY 4x150 SE | 7 | 8 | 0.036893 | 0.208 | 0.08 | 261 | 0 | 0.27 | 1 | 1 | cs | TRUE
10 | LV_1127-3_3_3_line_10 | NAYY 4x150 SE | 9 | 10 | 0.033155 | 0.208 | 0.08 | 261 | 0 | 0.27 | 1 | 1 | cs | TRUE
11 | LV_1127-3_3_3_line_11 | NAYY 4x150 SE | 10 | 29 | 0.027946 | 0.208 | 0.08 | 261 | 0 | 0.27 | 1 | 1 | cs | TRUE
12 | LV_1127-3_3_3_line_12 | NAYY 4x150 SE | 11 | 12 | 0.060006 | 0.208 | 0.08 | 261 | 0 | 0.27 | 1 | 1 | cs | TRUE
13 | LV_1127-3_3_3_line_13 | NAYY 4x150 SE | 11 | 13 | 0.08731 | 0.208 | 0.08 | 261 | 0 | 0.27 | 1 | 1 | cs | TRUE
14 | LV_1127-3_3_3_line_14 | NAYY 4x150 SE | 12 | 14 | 0.026197 | 0.208 | 0.08 | 261 | 0 | 0.27 | 1 | 1 | cs | TRUE
15 | LV_1127-3_3_3_line_15 | NAYY 4x150 SE | 13 | 15 | 0.075177 | 0.208 | 0.08 | 261 | 0 | 0.27 | 1 | 1 | cs | TRUE
16 | LV_1127-3_3_3_line_16 | NAYY 4x150 SE | 14 | 28 | 0.026776 | 0.208 | 0.08 | 261 | 0 | 0.27 | 1 | 1 | cs | TRUE
17 | LV_1127-3_3_3_line_17 | NAYY 4x150 SE | 14 | 16 | 0.15903 | 0.208 | 0.08 | 261 | 0 | 0.27 | 1 | 1 | cs | TRUE
18 | LV_1127-3_3_3_line_18 | NAYY 4x150 SE | 15 | 27 | 0.021142 | 0.208 | 0.08 | 261 | 0 | 0.27 | 1 | 1 | cs | TRUE
19 | LV_1127-3_3_3_line_19 | NAYY 4x150 SE | 17 | 18 | 0.028625 | 0.208 | 0.08 | 261 | 0 | 0.27 | 1 | 1 | cs | TRUE
20 | LV_1127-3_3_3_line_20 | NAYY 4x150 SE | 17 | 19 | 0.0157 | 0.208 | 0.08 | 261 | 0 | 0.27 | 1 | 1 | cs | TRUE
21 | LV_1127-3_3_3_line_21 | NAYY 4x150 SE | 18 | 20 | 0.0065121 | 0.208 | 0.08 | 261 | 0 | 0.27 | 1 | 1 | cs | TRUE
22 | LV_1127-3_3_3_line_22 | NAYY 4x150 SE | 19 | 21 | 0.017215 | 0.208 | 0.08 | 261 | 0 | 0.27 | 1 | 1 | cs | TRUE
23 | LV_1127-3_3_3_line_23 | NAYY 4x150 SE | 20 | 22 | 0.032906 | 0.208 | 0.08 | 261 | 0 | 0.27 | 1 | 1 | cs | TRUE
24 | LV_1127-3_3_3_line_24 | NAYY 4x150 SE | 21 | 23 | 0.038153 | 0.208 | 0.08 | 261 | 0 | 0.27 | 1 | 1 | cs | TRUE
25 | LV_1127-3_3_3_line_25 | NAYY 4x150 SE | 22 | 25 | 0.080639 | 0.208 | 0.08 | 261 | 0 | 0.27 | 1 | 1 | cs | TRUE
26 | LV_1127-3_3_3_line_26 | NAYY 4x150 SE | 23 | 24 | 0.028945 | 0.208 | 0.08 | 261 | 0 | 0.27 | 1 | 1 | cs | TRUE
27 | LV_1127-3_3_3_line_27 | NAYY 4x150 SE | 25 | 26 | 0.076338 | 0.208 | 0.08 | 261 | 0 | 0.27 | 1 | 1 | cs | TRUE
28 | LV_1127-3_3_3_line_28 | NAYY 4x150 SE | 26 | 29 | 0.042998 | 0.208 | 0.08 | 261 | 0 | 0.27 | 1 | 1 | cs | TRUE

## trafo
| name | std_type | hv_bus | lv_bus | sn_mva | vn_hv_kv | vn_lv_kv | vk_percent | vkr_percent | pfe_kw | i0_percent | shift_degree | tap_side | tap_neutral | tap_min | tap_max | tap_step_percent | tap_step_degree | tap_pos | tap_phase_shifter | parallel | df | in_service
0 | LV_1127-3_3_3_trafo_76 | 0.25 MVA 20/0.4 kV | 30 | 4 | 0.25 | 20 | 0.4 | 6 | 1.44 | 0.8 | 0.32 | 150 | hv | 0 | -2 | 2 | 2.5 | 0 | 0 | FALSE | 1 | 1 | TRUE

## line_geodata
| x0 | y0 | x1 | y1 | x2 | y2 | x3 | y3 | x4 | y4 | x5 | y5 | x6 | y6 | x7 | y7 | x8 | y8
0 | 2641956.4932 | 1226002.8108 | 2641551.7274 | 1226040.1252
1 | 2641512.5885 | 1226196.2142 | 2641522.3429 | 1226196.2822 | 2641566.9331 | 1226194.1586 | 2641557.8512 | 1226184.6227 | 2641554.8472 | 1226178.4647 | 2641553.0093 | 1226172.4704 | 2641552.2845 | 1226152.5088 | 2641551.4401 | 1226061.7364 | 2641551.7274 | 1226040.1252
2 | 2641551.7274 | 1226040.1252 | 2641539.7569 | 1226031.7255 | 2641516.0562 | 1226013.9896
3 | 2641477.9022 | 1226025.7314 | 2641483.6862 | 1226025.6644 | 2641488.2702 | 1226024.8291 | 2641491.9494 | 1226022.2198 | 2641504.7694 | 1226005.5434 | 2641516.0562 | 1226013.9896
4 | 2641373.8813 | 1225970.6671 | 2641477.9022 | 1226025.7314
5 | 2641833.3099 | 1225709.7503 | 2641516.0562 | 1226013.9896
6 | 2641368.1348 | 1225934.8165 | 2641369.6286 | 1225942.3648 | 2641372.631 | 1225964.0766 | 2641373.8813 | 1225970.6671
7 | 2641373.8813 | 1225970.6671 | 2641356.3707 | 1225966.4763 | 2641342.521 | 1225964.4789 | 2641315.3247 | 1225963.3562 | 2641307.7429 | 1225963.9176
8 | 2641503.8261 | 1226213.6749 | 2641503.8995 | 1226203.1468 | 2641505.4441 | 1226200.1112 | 2641512.5885 | 1226196.2142
9 | 2641307.7429 | 1225963.9176 | 2641282.2369 | 1225965.8061 | 2641271.4496 | 1225969.2283
10 | 2641368.1348 | 1225934.8165 | 2641360.5735 | 1225902.5348
11 | 2641360.5735 | 1225902.5348 | 2641354.2004 | 1225875.3254
12 | 2641472.001 | 1226381.0109 | 2641476.9048 | 1226383.1908 | 2641482.1035 | 1226384.3833 | 2641488.5402 | 1226384.1169 | 2641529.6088 | 1226371.8426
13 | 2641503.0509 | 1226421.6075 | 2641455.3457 | 1226416.3499 | 2641462.5135 | 1226395.9873 | 2641472.001 | 1226381.0109
14 | 2641529.6088 | 1226371.8426 | 2641554.7085 | 1226364.341
15 | 2641503.0509 | 1226421.6075 | 2641532.2307 | 1226417.3083 | 2641576.026 | 1226404.3134
16 | 2641580.3632 | 1226356.6736 | 2641554.7085 | 1226364.341
17 | 2641554.7085 | 1226364.341 | 2641503.8261 | 1226213.6749
18 | 2641576.026 | 1226404.3134 | 2641596.2948 | 1226398.2993
19 | 2641199.4127 | 1225901.071 | 2641179.0955 | 1225921.2354
20 | 2641167.9523 | 1225932.2947 | 2641179.0955 | 1225921.2354
21 | 2641199.4127 | 1225901.071 | 2641203.9534 | 1225896.4031
22 | 2641167.9523 | 1225932.2947 | 2641155.7178 | 1225944.4398
23 | 2641225.0039 | 1225871.3188 | 2641221.7193 | 1225877.1552 | 2641215.3225 | 1225884.7155 | 2641203.9534 | 1225896.4031
24 | 2641155.7178 | 1225944.4398 | 2641146.5897 | 1225953.4934 | 2641128.6321 | 1225971.3096
25 | 2641264.5963 | 1225801.0168 | 2641225.0039 | 1225871.3188
26 | 2641103.23 | 1225971.215 | 2641109.6587 | 1225975.7297 | 2641114.9373 | 1225977.4783 | 2641120.7177 | 1225976.8289 | 2641126.5248 | 1225973.4003 | 2641128.6321 | 1225971.3096
27 | 2641264.5963 | 1225801.0168 | 2641328.6102 | 1225842.606
28 | 2641354.2004 | 1225875.3254 | 2641352.889 | 1225869.7265 | 2641347.2429 | 1225858.6695 | 2641339.1131 | 1225849.4296 | 2641328.6102 | 1225842.606

## bus_geodata
| x | y | coords
0 | 2641956.4932 | 1226002.8108
1 | 2641551.7274 | 1226040.1252
2 | 2641477.9022 | 1226025.7314
3 | 2641516.0562 | 1226013.9896
4 | 2641373.8813 | 1225970.6671
5 | 2641833.3099 | 1225709.7503
6 | 2641512.5885 | 1226196.2142
7 | 2641307.7429 | 1225963.9176
8 | 2641271.4496 | 1225969.2283
9 | 2641368.1348 | 1225934.8165
10 | 2641360.5735 | 1225902.5348
11 | 2641472.001 | 1226381.0109
12 | 2641529.6088 | 1226371.8426
13 | 2641503.0509 | 1226421.6075
14 | 2641554.7085 | 1226364.341
15 | 2641576.026 | 1226404.3134
16 | 2641503.8261 | 1226213.6749
17 | 2641179.0955 | 1225921.2354
18 | 2641199.4127 | 1225901.071
19 | 2641167.9523 | 1225932.2947
20 | 2641203.9534 | 1225896.4031
21 | 2641155.7178 | 1225944.4398
22 | 2641225.0039 | 1225871.3188
23 | 2641128.6321 | 1225971.3096
24 | 2641103.23 | 1225971.215
25 | 2641264.5963 | 1225801.0168
26 | 2641328.6102 | 1225842.606
27 | 2641596.2948 | 1226398.2993
28 | 2641580.3632 | 1226356.6736
29 | 2641354.2004 | 1225875.3254
30 | 2641373.8813 | 1225970.6671

## line_std_types
| c_nf_per_km | r_ohm_per_km | x_ohm_per_km | max_i_ka | type | q_mm2 | alpha | voltage_rating
NAYY 4x50 SE | 210 | 0.642 | 0.083 | 0.142 | cs | 50 | 0.00403 | LV
NAYY 4x120 SE | 264 | 0.225 | 0.08 | 0.242 | cs | 120 | 0.00403 | LV
NAYY 4x150 SE | 261 | 0.208 | 0.08 | 0.27 | cs | 150 | 0.00403 | LV
NA2XS2Y 1x95 RM/25 12/20 kV | 216 | 0.313 | 0.132 | 0.252 | cs | 95 | 0.00403 | MV
NA2XS2Y 1x185 RM/25 12/20 kV | 273 | 0.161 | 0.117 | 0.362 | cs | 185 | 0.00403 | MV
NA2XS2Y 1x240 RM/25 12/20 kV | 304 | 0.122 | 0.112 | 0.421 | cs | 240 | 0.00403 | MV
NA2XS2Y 1x95 RM/25 6/10 kV | 315 | 0.313 | 0.123 | 0.249 | cs | 95 | 0.00403 | MV
NA2XS2Y 1x185 RM/25 6/10 kV | 406 | 0.161 | 0.11 | 0.358 | cs | 185 | 0.00403 | MV
NA2XS2Y 1x240 RM/25 6/10 kV | 456 | 0.122 | 0.105 | 0.416 | cs | 240 | 0.00403 | MV
NA2XS2Y 1x150 RM/25 12/20 kV | 250 | 0.206 | 0.116 | 0.319 | cs | 150 | 0.00403 | MV
NA2XS2Y 1x120 RM/25 12/20 kV | 230 | 0.253 | 0.119 | 0.283 | cs | 120 | 0.00403 | MV
NA2XS2Y 1x70 RM/25 12/20 kV | 190 | 0.443 | 0.132 | 0.22 | cs | 70 | 0.00403 | MV
NA2XS2Y 1x150 RM/25 6/10 kV | 360 | 0.206 | 0.11 | 0.315 | cs | 150 | 0.00403 | MV
NA2XS2Y 1x120 RM/25 6/10 kV | 340 | 0.253 | 0.113 | 0.28 | cs | 120 | 0.00403 | MV
NA2XS2Y 1x70 RM/25 6/10 kV | 280 | 0.443 | 0.123 | 0.217 | cs | 70 | 0.00403 | MV
N2XS(FL)2Y 1x120 RM/35 64/110 kV | 112 | 0.153 | 0.166 | 0.366 | cs | 120 | 0.00393 | HV
N2XS(FL)2Y 1x185 RM/35 64/110 kV | 125 | 0.099 | 0.156 | 0.457 | cs | 185 | 0.00393 | HV
N2XS(FL)2Y 1x240 RM/35 64/110 kV | 135 | 0.075 | 0.149 | 0.526 | cs | 240 | 0.00393 | HV
N2XS(FL)2Y 1x300 RM/35 64/110 kV | 144 | 0.06 | 0.144 | 0.588 | cs | 300 | 0.00393 | HV
15-AL1/3-ST1A 0.4 | 11 | 1.8769 | 0.35 | 0.105 | ol | 16 | 0.00403 | LV
24-AL1/4-ST1A 0.4 | 11.25 | 1.2012 | 0.335 | 0.14 | ol | 24 | 0.00403 | LV
48-AL1/8-ST1A 0.4 | 12.2 | 0.5939 | 0.3 | 0.21 | ol | 48 | 0.00403 | LV
94-AL1/15-ST1A 0.4 | 13.2 | 0.306 | 0.29 | 0.35 | ol | 94 | 0.00403 | LV
34-AL1/6-ST1A 10.0 | 9.7 | 0.8342 | 0.36 | 0.17 | ol | 34 | 0.00403 | MV
48-AL1/8-ST1A 10.0 | 10.1 | 0.5939 | 0.35 | 0.21 | ol | 48 | 0.00403 | MV
70-AL1/11-ST1A 10.0 | 10.4 | 0.4132 | 0.339 | 0.29 | ol | 70 | 0.00403 | MV
94-AL1/15-ST1A 10.0 | 10.75 | 0.306 | 0.33 | 0.35 | ol | 94 | 0.00403 | MV
122-AL1/20-ST1A 10.0 | 11.1 | 0.2376 | 0.323 | 0.41 | ol | 122 | 0.00403 | MV
149-AL1/24-ST1A 10.0 | 11.25 | 0.194 | 0.315 | 0.47 | ol | 149 | 0.00403 | MV
34-AL1/6-ST1A 20.0 | 9.15 | 0.8342 | 0.382 | 0.17 | ol | 34 | 0.00403 | MV
48-AL1/8-ST1A 20.0 | 9.5 | 0.5939 | 0.372 | 0.21 | ol | 48 | 0.00403 | MV
70-AL1/11-ST1A 20.0 | 9.7 | 0.4132 | 0.36 | 0.29 | ol | 70 | 0.00403 | MV
94-AL1/15-ST1A 20.0 | 10 | 0.306 | 0.35 | 0.35 | ol | 94 | 0.00403 | MV
122-AL1/20-ST1A 20.0 | 10.3 | 0.2376 | 0.344 | 0.41 | ol | 122 | 0.00403 | MV
149-AL1/24-ST1A 20.0 | 10.5 | 0.194 | 0.337 | 0.47 | ol | 149 | 0.00403 | MV
184-AL1/30-ST1A 20.0 | 10.75 | 0.1571 | 0.33 | 0.535 | ol | 184 | 0.00403 | MV
243-AL1/39-ST1A 20.0 | 11 | 0.1188 | 0.32 | 0.645 | ol | 243 | 0.00403 | MV
48-AL1/8-ST1A 110.0 | 8 | 0.5939 | 0.46 | 0.21 | ol | 48 | 0.00403 | HV
70-AL1/11-ST1A 110.0 | 8.4 | 0.4132 | 0.45 | 0.29 | ol | 70 | 0.00403 | HV
94-AL1/15-ST1A 110.0 | 8.65 | 0.306 | 0.44 | 0.35 | ol | 94 | 0.00403 | HV
122-AL1/20-ST1A 110.0 | 8.5 | 0.2376 | 0.43 | 0.41 | ol | 122 | 0.00403 | HV
149-AL1/24-ST1A 110.0 | 8.75 | 0.194 | 0.41 | 0.47 | ol | 149 | 0.00403 | HV
184-AL1/30-ST1A 110.0 | 8.8 | 0.1571 | 0.4 | 0.535 | ol | 184 | 0.00403 | HV
243-AL1/39-ST1A 110.0 | 9 | 0.1188 | 0.39 | 0.645 | ol | 243 | 0.00403 | HV
305-AL1/39-ST1A 110.0 | 9.2 | 0.0949 | 0.38 | 0.74 | ol | 305 | 0.00403 | HV
490-AL1/64-ST1A 110.0 | 9.75 | 0.059 | 0.37 | 0.96 | ol | 490 | 0.00403 | HV
679-AL1/86-ST1A 110.0 | 9.95 | 0.042 | 0.36 | 1.15 | ol | 679 | 0.00403 | HV
490-AL1/64-ST1A 220.0 | 10 | 0.059 | 0.285 | 0.96 | ol | 490 | 0.00403 | HV
679-AL1/86-ST1A 220.0 | 11.7 | 0.042 | 0.275 | 1.15 | ol | 679 | 0.00403 | HV
490-AL1/64-ST1A 380.0 | 11 | 0.059 | 0.253 | 0.96 | ol | 490 | 0.00403 | HV
679-AL1/86-ST1A 380.0 | 14.6 | 0.042 | 0.25 | 1.15 | ol | 679 | 0.00403 | HV

## trafo_std_types
| i0_percent | pfe_kw | vkr_percent | sn_mva | vn_lv_kv | vn_hv_kv | vk_percent | shift_degree | vector_group | tap_side | tap_neutral | tap_min | tap_max | tap_step_degree | tap_step_percent | tap_phase_shifter
160 MVA 380/110 kV | 0.06 | 60 | 0.25 | 160 | 110 | 380 | 12.2 | 0 | Yy0 | hv | 0 | -9 | 9 | 0 | 1.5 | FALSE
100 MVA 220/110 kV | 0.06 | 55 | 0.26 | 100 | 110 | 220 | 12 | 0 | Yy0 | hv | 0 | -9 | 9 | 0 | 1.5 | FALSE
63 MVA 110/20 kV | 0.04 | 22 | 0.32 | 63 | 20 | 110 | 18 | 150 | YNd5 | hv | 0 | -9 | 9 | 0 | 1.5 | FALSE
40 MVA 110/20 kV | 0.05 | 18 | 0.34 | 40 | 20 | 110 | 16.2 | 150 | YNd5 | hv | 0 | -9 | 9 | 0 | 1.5 | FALSE
25 MVA 110/20 kV | 0.07 | 14 | 0.41 | 25 | 20 | 110 | 12 | 150 | YNd5 | hv | 0 | -9 | 9 | 0 | 1.5 | FALSE
63 MVA 110/10 kV | 0.04 | 22 | 0.32 | 63 | 10 | 110 | 18 | 150 | YNd5 | hv | 0 | -9 | 9 | 0 | 1.5 | FALSE
40 MVA 110/10 kV | 0.05 | 18 | 0.34 | 40 | 10 | 110 | 16.2 | 150 | YNd5 | hv | 0 | -9 | 9 | 0 | 1.5 | FALSE
25 MVA 110/10 kV | 0.07 | 14 | 0.41 | 25 | 10 | 110 | 12 | 150 | YNd5 | hv | 0 | -9 | 9 | 0 | 1.5 | FALSE
0.25 MVA 20/0.4 kV | 0.32 | 0.8 | 1.44 | 0.25 | 0.4 | 20 | 6 | 150 | Yzn5 | hv | 0 | -2 | 2 | 0 | 2.5 | FALSE
0.4 MVA 20/0.4 kV | 0.3375 | 1.35 | 1.425 | 0.4 | 0.4 | 20 | 6 | 150 | Dyn5 | hv | 0 | -2 | 2 | 0 | 2.5 | FALSE
0.63 MVA 20/0.4 kV | 0.2619 | 1.65 | 1.206 | 0.63 | 0.4 | 20 | 6 | 150 | Dyn5 | hv | 0 | -2 | 2 | 0 | 2.5 | FALSE
0.25 MVA 10/0.4 kV | 0.24 | 0.6 | 1.2 | 0.25 | 0.4 | 10 | 4 | 150 | Dyn5 | hv | 0 | -2 | 2 | 0 | 2.5 | FALSE
0.4 MVA 10/0.4 kV | 0.2375 | 0.95 | 1.325 | 0.4 | 0.4 | 10 | 4 | 150 | Dyn5 | hv | 0 | -2 | 2 | 0 | 2.5 | FALSE
0.63 MVA 10/0.4 kV | 0.1873 | 1.18 | 1.0794 | 0.63 | 0.4 | 10 | 4 | 150 | Dyn5 | hv | 0 | -2 | 2 | 0 | 2.5 | FALSE

## trafo3w_std_types
| sn_hv_mva | sn_mv_mva | sn_lv_mva | vn_hv_kv | vn_mv_kv | vn_lv_kv | vk_hv_percent | vk_mv_percent | vk_lv_percent | vkr_hv_percent | vkr_mv_percent | vkr_lv_percent | pfe_kw | i0_percent | shift_mv_degree | shift_lv_degree | vector_group | tap_side | tap_neutral | tap_min | tap_max | tap_step_percent
63/25/38 MVA 110/20/10 kV | 63 | 25 | 38 | 110 | 20 | 10 | 10.4 | 10.4 | 10.4 | 0.28 | 0.32 | 0.35 | 35 | 0.89 | 0 | 0 | YN0yn0yn0 | hv | 0 | -10 | 10 | 1.2
63/25/38 MVA 110/10/10 kV | 63 | 25 | 38 | 110 | 10 | 10 | 10.4 | 10.4 | 10.4 | 0.28 | 0.32 | 0.35 | 35 | 0.89 | 0 | 0 | YN0yn0yn0 | hv | 0 | -10 | 10 | 1.2

## fuse_std_types
| fuse_type | i_rated_a | t_avg | t_min | t_total | x_avg | x_min | x_total
HV 100A | HV 100A | 100 | 0 | [10.0, 3.64, 0.854, 0.281, 0.1, 0.0531, 0.022, 0.01] | [10.0, 4.267, 1.21, 0.403, 0.1, 0.058, 0.022, 0.01] | 0 | [300.0, 350.0, 450.0, 550.0, 700.0, 850.0, 1200.0, 1752.0] | [600.0, 700.0, 900.0, 1150.0, 1665.0, 2000.0, 3000.0, 4313.0]
HV 10A | HV 10A | 10 | 0 | [10.0, 1675.0, 0.344, 0.156, 0.1, 0.0417, 0.0171, 0.01] | [10.0, 1.3, 0.3, 0.155, 0.1, 0.0555, 0.023, 0.01] | 0 | [30.0, 32.0, 35.0, 37.0, 39.0, 50.0, 70.0, 88.0] | [60.0, 70.0, 80.0, 87.0, 94.0, 110.0, 150.0, 216.0]
HV 125A | HV 125A | 125 | 0 | [10.0, 1.82, 0.344, 0.1, 0.0467, 0.0269, 0.01] | [10.0, 2.478, 0.426, 0.1, 0.0427, 0.0211, 0.01] | 0 | [375.0, 500.0, 700.0, 925.0, 1200.0, 1500.0, 2341.0] | [750.0, 1000.0, 1500.0, 2200.0, 3000.0, 4000.0, 5765.0]
HV 160A | HV 160A | 160 | 0 | [10.0, 4.15, 1.03, 0.198, 0.1, 0.051, 0.0172, 0.01] | [10.0, 2.3, 0.734, 0.274, 0.1, 0.046, 0.0177, 0.01] | 0 | [480.0, 550.0, 700.0, 1000.0, 1260.0, 1600.0, 2500.0, 3227.0] | [960.0, 1300.0, 1700.0, 2200.0, 2996.0, 4000.0, 6000.0, 7946.0]
HV 16A | HV 16A | 16 | 0 | [10.0, 0.352, 0.164, 0.1, 0.0649, 0.0342, 0.01] | [10.0, 2.34, 0.722, 0.181, 0.1, 0.055, 0.0296, 0.01] | 0 | [48.0, 60.0, 65.0, 71.0, 80.0, 100.0, 162.0] | [96.0, 110.0, 125.0, 150.0, 168.0, 200.0, 250.0, 398.0]
HV 200A | HV 200A | 200 | 0 | [10.0, 4.267, 1.21, 0.403, 0.1, 0.058, 0.022, 0.01] | [10.0, 3.73, 1.654, 0.328, 0.1, 0.0531, 0.019, 0.01] | 0 | [600.0, 700.0, 900.0, 1150.0, 1665.0, 2000.0, 3000.0, 4313.0] | [1200.0, 1500.0, 1800.0, 2700.0, 3960.0, 5000.0, 7500.0, 10620.0]
HV 20A | HV 20A | 20 | 0 | [10.0, 1.3, 0.3, 0.155, 0.1, 0.0555, 0.023, 0.01] | [10.0, 1.3, 0.161, 0.1, 0.0611, 0.0399, 0.0141, 0.01] | 0 | [60.0, 70.0, 80.0, 87.0, 94.0, 110.0, 150.0, 216.0] | [120.0, 150.0, 200.0, 223.0, 260.0, 300.0, 450.0, 532.0]
HV 25A | HV 25A | 25 | 0 | [10.0, 2.512, 0.833, 0.299, 0.1, 0.0372, 0.0223, 0.01] | [10.0, 3.125, 0.597, 0.198, 0.1, 0.0378, 0.022, 0.01] | 0 | [75.0, 82.0, 90.0, 100.0, 124.0, 170.0, 200.0, 289.0] | [150.0, 170.0, 210.0, 250.0, 294.0, 400.0, 500.0, 711.0]
HV 31.5A | HV 31.5A | 31.5 | 0 | [10.0, 2.34, 0.722, 0.181, 0.1, 0.055, 0.0296, 0.01] | [10.0, 2.84, 0.368, 0.164, 0.1, 0.0621, 0.0378, 0.0195, 0.01] | 0 | [95.0, 110.0, 125.0, 150.0, 165.0, 200.0, 250.0, 390.0] | [189.0, 220.0, 300.0, 350.0, 393.0, 450.0, 530.0, 700.0, 960.0]
HV 40A | HV 40A | 40 | 0 | [10.0, 1.3, 0.161, 0.1, 0.0611, 0.0399, 0.0141, 0.01] | [10.0, 2.05, 0.369, 0.198, 0.1, 0.051, 0.0298, 0.01] | 0 | [120.0, 150.0, 200.0, 223.0, 260.0, 300.0, 450.0, 532.0] | [240.0, 300.0, 400.0, 450.0, 530.0, 650.0, 800.0, 1311.0]
HV 50A | HV 50A | 50 | 0 | [10.0, 3.215, 0.597, 0.198, 0.1, 0.0378, 0.022, 0.01] | [10.0, 3.64, 0.854, 0.281, 0.1, 0.0531, 0.022, 0.01] | 0 | [150.0, 170.0, 210.0, 250.0, 294.0, 400.0, 500.0, 711.0] | [300.0, 350.0, 450.0, 550.0, 700.0, 850.0, 1200.0, 1752.0]
HV 6.3A | HV 6.3A | 6.3 | 0 | [10.0, 1.39, 0.344, 0.168, 0.1, 0.056, 0.0263, 0.01] | [10.0, 1.711, 0.516, 0.198, 0.1, 0.0634, 0.0303, 0.01] | 0 | [19.0, 19.5, 20.4, 20.8, 22.0, 25.0, 32.0, 48.0] | [38.0, 40.0, 43.0, 48.0, 53.0, 60.0, 75.0, 118.0]
HV 63A | HV 63A | 63 | 0 | [10.0, 2.84, 0.368, 0.164, 0.1, 0.0621, 0.0378, 0.0195, 0.01] | [10.0, 1.82, 0.344, 0.1, 0.0467, 0.0269, 0.01] | 0 | [189.0, 220.0, 300.0, 350.0, 393.0, 450.0, 530.0, 700.0, 961.0] | [378.0, 500.0, 700.0, 934.0, 1200.0, 1500.0, 2366.0]
HV 80A | HV 80A | 80 | 0 | [10.0, 2.05, 0.369, 0.198, 0.1, 0.051, 0.0298, 0.01] | [10.0, 4.15, 1.03, 0.198, 0.1, 0.051, 0.0172, 0.01] | 0 | [240.0, 300.0, 400.0, 450.0, 530.0, 650.0, 800.0, 1311.0] | [480.0, 550.0, 700.0, 1000.0, 1260.0, 1600.0, 2500.0, 3227.0]
Siemens NH-1-100 | Siemens NH-1-100 | 100 | [5400.0, 2000.0, 400.0, 20.0, 1.0, 0.2, 0.012, 0.004] | 0 | 0 | [150.0, 190.0, 250.0, 430.0, 900.0, 1250.0, 2700.0, 3600.0] | 0 | 0
Siemens NH-1-125 | Siemens NH-1-125 | 125 | [4800.0, 120.0, 7.0, 0.1, 0.004] | 0 | 0 | [180.0, 400.0, 740.0, 2000.0, 4250.0] | 0 | 0
Siemens NH-1-16 | Siemens NH-1-16 | 16 | [4000.0, 400.0, 2.0, 0.1, 0.04, 0.01] | 0 | 0 | [26.0, 35.0, 75.0, 150.0, 200.0, 300.0] | 0 | 0
Siemens NH-1-160 | Siemens NH-1-160 | 160 | [4800.0, 120.0, 7.0, 0.1, 0.004] | 0 | 0 | [210.0, 500.0, 900.0, 2300.0, 5000.0] | 0 | 0
Siemens NH-1-25 | Siemens NH-1-25 | 25 | [4000.0, 1000.0, 10.0, 0.2, 0.02, 0.01] | 0 | 0 | [40.0, 50.0, 100.0, 210.0, 400.0, 500.0] | 0 | 0
Siemens NH-1-50 | Siemens NH-1-50 | 50 | [4000.0, 40.0, 4.0, 1.0, 0.02, 0.01] | 0 | 0 | [86.0, 200.0, 300.0, 400.0, 1000.0, 1280.0] | 0 | 0
Siemens NH-1-63 | Siemens NH-1-63 | 63 | [4000.0, 100.0, 10.0, 2.0, 0.04, 0.01] | 0 | 0 | [100.0, 200.0, 300.0, 400.0, 1000.0, 1500.0] | 0 | 0
Siemens NH-1-80 | Siemens NH-1-80 | 80 | [4800.0, 120.0, 7.0, 0.1, 0.01] | 0 | 0 | [150.58, 250.0, 450.0, 1150.0, 2470.0] | 0 | 0
Siemens NH-2-1000 | Siemens NH-2-1000 | 1000 | [4800.0, 120.0, 7.0, 0.1, 0.004] | 0 | 0 | [1900.0, 3500.0, 8400.0, 24000.0, 52000.0] | 0 | 0
Siemens NH-2-200 | Siemens NH-2-200 | 200 | [4800.0, 120.0, 7.0, 0.1, 0.004] | 0 | 0 | [280.0, 650.0, 1200.0, 3000.0, 7000.0] | 0 | 0
Siemens NH-2-224 | Siemens NH-2-224 | 224 | [4800.0, 120.0, 7.0, 0.2, 0.04, 0.004] | 0 | 0 | [400.0, 750.0, 1453.0, 3025.0, 4315.0, 7600.0] | 0 | 0
Siemens NH-2-250 | Siemens NH-2-250 | 250 | [4800.0, 120.0, 7.0, 0.1, 0.004] | 0 | 0 | [450.0, 800.0, 1650.0, 4000.0, 8500.0] | 0 | 0
Siemens NH-2-315 | Siemens NH-2-315 | 315 | [4800.0, 120.0, 7.0, 0.1, 0.004] | 0 | 0 | [550.0, 920.0, 1900.0, 5000.0, 11000.0] | 0 | 0
Siemens NH-2-355 | Siemens NH-2-355 | 355 | [4800.0, 120.0, 6.0, 0.1, 0.004] | 0 | 0 | [650.0, 1116.27, 2350.0, 5840.0, 12790.0] | 0 | 0
Siemens NH-2-400 | Siemens NH-2-400 | 400 | [4800.0, 120.0, 7.0, 0.1, 0.004] | 0 | 0 | [720.0, 1350.0, 2800.0, 6500.0, 15000.0] | 0 | 0
Siemens NH-2-425 | Siemens NH-2-425 | 425 | [4800.0, 120.0, 7.0, 0.1, 0.004] | 0 | 0 | [850.0, 1500.0, 3050.0, 7500.0, 16500.0] | 0 | 0
Siemens NH-2-630 | Siemens NH-2-630 | 630 | [4800.0, 120.0, 7.0, 0.1, 0.004] | 0 | 0 | [1200.0, 2000.0, 4800.0, 12000.0, 26000.0] | 0 | 0

## res_bus
| vm_pu | va_degree | p_mw | q_mvar
0 | 0.99802 | -0.014242 | 0.00028776 | 7.2118e-05
1 | 0.99819 | -0.012989 | 0 | 0
2 | 0.99887 | -0.0081165 | 0.00037946 | 9.5103e-05
3 | 0.99841 | -0.011382 | 0.00031308 | 7.8465e-05
4 | 1 | 0 | -0.018867 | -0.0045038
5 | 0.99683 | -0.022601 | 0.0025238 | 0.00063252
6 | 0.99721 | -0.020017 | 0 | 0
7 | 0.99972 | -0.0019446 | 0.0010299 | 0.00025812
8 | 0.99962 | -0.0026373 | 0.0018783 | 0.00047075
9 | 0.99957 | -0.0030536 | 0 | 0
10 | 0.99917 | -0.005842 | 0.00029206 | 7.3197e-05
11 | 0.99669 | -0.023725 | 0 | 0
12 | 0.99673 | -0.02346 | 0.00037049 | 9.2854e-05
13 | 0.99664 | -0.024105 | 0 | 0
14 | 0.99676 | -0.023245 | 0.00048623 | 0.00012186
15 | 0.99659 | -0.024426 | 0.00018427 | 4.6184e-05
16 | 0.9971 | -0.020743 | 0.0017027 | 0.00042673
17 | 0.99645 | -0.024937 | 0.00040216 | 0.00010079
18 | 0.99663 | -0.023712 | 0 | 0
19 | 0.99637 | -0.025545 | 0 | 0
20 | 0.99667 | -0.023434 | 0.0022459 | 0.00056288
21 | 0.99627 | -0.026211 | 0 | 0
22 | 0.99697 | -0.021283 | 0 | 0
23 | 0.99606 | -0.027688 | 0.0033319 | 0.00083505
24 | 0.99604 | -0.027837 | 0.00051131 | 0.00012815
25 | 0.99772 | -0.016015 | 0 | 0
26 | 0.99843 | -0.011029 | 0.00025505 | 6.3923e-05
27 | 0.99659 | -0.024476 | 0.00023503 | 5.8904e-05
28 | 0.99675 | -0.023314 | 0.00025446 | 6.3773e-05
29 | 0.99885 | -0.0081115 | 0.0013374 | 0.00033519
30 | 0.99998 | 149.9947 | 0 | 0

## res_line
| p_from_mw | q_from_mvar | p_to_mw | q_to_mvar | pl_mw | ql_mvar | i_from_ka | i_to_ka | i_ka | vm_from_pu | va_from_degree | vm_to_pu | va_to_degree | loading_percent
0 | -0.00028776 | -7.2118e-05 | 0.0002878 | 6.6824e-05 | 4.6489e-08 | -5.2947e-06 | 0.00042903 | 0.00042723 | 0.00042903 | 0.99802 | -0.014242 | 0.99819 | -0.012989 | 0.1589
1 | 0.0032372 | 0.00080284 | -0.0032341 | -0.00080443 | 3.0927e-06 | -1.5927e-06 | 0.0048227 | 0.0048237 | 0.0048237 | 0.99819 | -0.012989 | 0.99721 | -0.020017 | 1.7866
2 | -0.003525 | -0.00086966 | 0.0035257 | 0.00086938 | 7.6058e-07 | -2.8571e-07 | 0.0052499 | 0.0052497 | 0.0052499 | 0.99819 | -0.012989 | 0.99841 | -0.011382 | 1.9444
3 | 0.0063693 | 0.0015765 | -0.0063665 | -0.0015761 | 2.8097e-06 | 4.2535e-07 | 0.0094815 | 0.0094817 | 0.0094817 | 0.99887 | -0.0081165 | 0.99841 | -0.011382 | 3.5117
4 | -0.0067488 | -0.0016716 | 0.0067562 | 0.001673 | 7.4127e-06 | 1.3087e-06 | 0.010047 | 0.010046 | 0.010047 | 0.99887 | -0.0081165 | 1 | 0 | 3.721
5 | 0.0025277 | 0.00062828 | -0.0025238 | -0.00063252 | 3.8909e-06 | -4.2428e-06 | 0.0037654 | 0.0037674 | 0.0037674 | 0.99841 | -0.011382 | 0.99683 | -0.022601 | 1.3953
6 | 0.0084013 | 0.0021029 | -0.0083978 | -0.002102 | 3.5419e-06 | 8.8592e-07 | 0.0125 | 0.012501 | 0.012501 | 1 | 0 | 0.99957 | -0.0030536 | 4.6298
7 | 0.0029092 | 0.00072789 | -0.0029084 | -0.00072846 | 7.8128e-07 | -5.759e-07 | 0.0043285 | 0.0043288 | 0.0043288 | 1 | 0 | 0.99972 | -0.0019446 | 1.6033
8 | 0.0032341 | 0.00080443 | -0.0032338 | -0.0008046 | 3.2021e-07 | -1.6453e-07 | 0.0048237 | 0.0048238 | 0.0048238 | 0.99721 | -0.020017 | 0.9971 | -0.020743 | 1.7866
9 | 0.0018785 | 0.00047034 | -0.0018783 | -0.00047075 | 1.7997e-07 | -4.1448e-07 | 0.0027959 | 0.002796 | 0.002796 | 0.99972 | -0.0019446 | 0.99962 | -0.0026373 | 1.0356
10 | 0.0083978 | 0.002102 | -0.0083946 | -0.0021012 | 3.233e-06 | 8.0903e-07 | 0.012501 | 0.012501 | 0.012501 | 0.99957 | -0.0030536 | 0.99917 | -0.005842 | 4.6299
11 | 0.0081025 | 0.002028 | -0.0081 | -0.0020274 | 2.5387e-06 | 6.1053e-07 | 0.012066 | 0.012066 | 0.012066 | 0.99917 | -0.005842 | 0.99885 | -0.0081115 | 4.4689
12 | -0.00041934 | -0.00010271 | 0.00041936 | 0.00010193 | 1.4631e-08 | -7.7644e-07 | 0.00062523 | 0.00062496 | 0.00062523 | 0.99669 | -0.023725 | 0.99673 | -0.02346 | 0.23157
13 | 0.00041934 | 0.00010271 | -0.00041932 | -0.00010384 | 2.1311e-08 | -1.1296e-06 | 0.00062523 | 0.00062563 | 0.00062563 | 0.99669 | -0.023725 | 0.99664 | -0.024105 | 0.23171
14 | -0.00078985 | -0.00019479 | 0.00078987 | 0.00019446 | 2.2684e-08 | -3.3272e-07 | 0.0011781 | 0.0011779 | 0.0011781 | 0.99673 | -0.02346 | 0.99676 | -0.023245 | 0.43632
15 | 0.00041932 | 0.00010384 | -0.00041931 | -0.00010481 | 1.8371e-08 | -9.7255e-07 | 0.00062563 | 0.00062597 | 0.00062597 | 0.99664 | -0.024105 | 0.99659 | -0.024426 | 0.23184
16 | 0.00025446 | 6.3425e-05 | -0.00025446 | -6.3773e-05 | 2.4103e-09 | -3.4808e-07 | 0.00037975 | 0.00037987 | 0.00037987 | 0.99676 | -0.023245 | 0.99675 | -0.023314 | 0.14069
17 | -0.0015306 | -0.00037974 | 0.0015311 | 0.00037787 | 5.173e-07 | -1.8746e-06 | 0.0022836 | 0.0022828 | 0.0022836 | 0.99676 | -0.023245 | 0.9971 | -0.020743 | 0.84576
18 | 0.00023503 | 5.8629e-05 | -0.00023503 | -5.8904e-05 | 1.6242e-09 | -2.7486e-07 | 0.00035083 | 0.00035092 | 0.00035092 | 0.99659 | -0.024426 | 0.99659 | -0.024476 | 0.12997
19 | -0.0042469 | -0.0010633 | 0.0042476 | 0.0010632 | 7.183e-07 | -9.6679e-08 | 0.0063415 | 0.0063414 | 0.0063415 | 0.99645 | -0.024937 | 0.99663 | -0.023712 | 2.3487
20 | 0.0038447 | 0.00096247 | -0.0038444 | -0.00096255 | 3.2288e-07 | -8.0307e-08 | 0.0057409 | 0.005741 | 0.005741 | 0.99645 | -0.024937 | 0.99637 | -0.025545 | 2.1263
21 | -0.0042476 | -0.0010632 | 0.0042477 | 0.0010631 | 1.634e-07 | -2.2014e-08 | 0.0063414 | 0.0063413 | 0.0063414 | 0.99663 | -0.023712 | 0.99667 | -0.023434 | 2.3486
22 | 0.0038444 | 0.00096255 | -0.003844 | -0.00096263 | 3.5406e-07 | -8.8014e-08 | 0.005741 | 0.0057411 | 0.0057411 | 0.99637 | -0.025545 | 0.99627 | -0.026211 | 2.1263
23 | -0.0064936 | -0.001626 | 0.0064956 | 0.0016263 | 1.9297e-06 | 3.1324e-07 | 0.0096944 | 0.0096943 | 0.0096944 | 0.99667 | -0.023434 | 0.99697 | -0.021283 | 3.5905
24 | 0.003844 | 0.00096263 | -0.0038432 | -0.00096283 | 7.8471e-07 | -1.9489e-07 | 0.0057411 | 0.0057413 | 0.0057413 | 0.99627 | -0.026211 | 0.99606 | -0.027688 | 2.1264
25 | -0.0064956 | -0.0016263 | 0.0065003 | 0.0016271 | 4.7287e-06 | 7.6642e-07 | 0.0096943 | 0.0096939 | 0.0096943 | 0.99697 | -0.021283 | 0.99772 | -0.016015 | 3.5905
26 | 0.00051132 | 0.00012777 | -0.00051131 | -0.00012815 | 1.0537e-08 | -3.727e-07 | 0.00076373 | 0.00076387 | 0.00076387 | 0.99606 | -0.027688 | 0.99604 | -0.027837 | 0.28291
27 | -0.0065003 | -0.0016271 | 0.0065048 | 0.0016278 | 4.4762e-06 | 7.2396e-07 | 0.0096939 | 0.0096936 | 0.0096939 | 0.99772 | -0.016015 | 0.99843 | -0.011029 | 3.5903
28 | -0.0067598 | -0.0016917 | 0.0067625 | 0.0016922 | 2.7227e-06 | 4.8463e-07 | 0.010074 | 0.010073 | 0.010074 | 0.99843 | -0.011029 | 0.99885 | -0.0081115 | 3.731

## res_trafo
| p_hv_mw | q_hv_mvar | p_lv_mw | q_lv_mvar | pl_mw | ql_mvar | i_hv_ka | i_lv_ka | vm_hv_pu | va_hv_degree | vm_lv_pu | va_lv_degree | loading_percent
0 | -4.4415e-16 | -7.6913e-16 | 0.00079998 | 7.4552e-08 | 0.00079998 | 7.4552e-08 | 2.564e-17 | 0.0011547 | 0.99998 | 149.9947 | 1 | 0 | 0.31999

## res_ext_grid
| p_mw | q_mvar
0 | 0.018867 | 0.0045038

## res_load
| p_mw | q_mvar
0 | 0.00028776 | 7.2118e-05
1 | 0.00037946 | 9.5103e-05
2 | 0.00031308 | 7.8465e-05
3 | 0.0025238 | 0.00063252
4 | 0.0010299 | 0.00025812
5 | 0.0018783 | 0.00047075
6 | 0.00029206 | 7.3197e-05
7 | 0.00037049 | 9.2854e-05
8 | 0.00048623 | 0.00012186
9 | 0.00018427 | 4.6184e-05
10 | 0.0017027 | 0.00042673
11 | 0.00040216 | 0.00010079
12 | 0.0022459 | 0.00056288
13 | 0.0033319 | 0.00083505
14 | 0.00051131 | 0.00012815
15 | 0.00025505 | 6.3923e-05
16 | 0.00023503 | 5.8904e-05
17 | 0.00025446 | 6.3773e-05
18 | 0.0013374 | 0.00033519

## dtypes
| element | column | dtype
0 | bus | name | object
1 | bus | vn_kv | float64
2 | bus | type | object
3 | bus | zone | object
4 | bus | in_service | bool
5 | load | name | object
6 | load | bus | uint32
7 | load | p_mw | float64
8 | load | q_mvar | float64
9 | load | const_z_percent | float64
10 | load | const_i_percent | float64
11 | load | sn_mva | float64
12 | load | scaling | float64
13 | load | in_service | bool
14 | load | type | object
15 | ext_grid | name | object
16 | ext_grid | bus | uint32
17 | ext_grid | vm_pu | float64
18 | ext_grid | va_degree | float64
19 | ext_grid | slack_weight | float64
20 | ext_grid | in_service | bool
21 | line | name | object
22 | line | std_type | object
23 | line | from_bus | uint32
24 | line | to_bus | uint32
25 | line | length_km | float64
26 | line | r_ohm_per_km | float64
27 | line | x_ohm_per_km | float64
28 | line | c_nf_per_km | float64
29 | line | g_us_per_km | float64
30 | line | max_i_ka | float64
31 | line | df | float64
32 | line | parallel | uint32
33 | line | type | object
34 | line | in_service | bool
35 | trafo | name | object
36 | trafo | std_type | object
37 | trafo | hv_bus | uint32
38 | trafo | lv_bus | uint32
39 | trafo | sn_mva | float64
40 | trafo | vn_hv_kv | float64
41 | trafo | vn_lv_kv | float64
42 | trafo | vk_percent | float64
43 | trafo | vkr_percent | float64
44 | trafo | pfe_kw | float64
45 | trafo | i0_percent | float64
46 | trafo | shift_degree | float64
47 | trafo | tap_side | object
48 | trafo | tap_neutral | int32
49 | trafo | tap_min | int32
50 | trafo | tap_max | int32
51 | trafo | tap_step_percent | float64
52 | trafo | tap_step_degree | float64
53 | trafo | tap_pos | int32
54 | trafo | tap_phase_shifter | bool
55 | trafo | parallel | uint32
56 | trafo | df | float64
57 | trafo | in_service | bool
58 | line_geodata | coords | object
59 | bus_geodata | x | float64
60 | bus_geodata | y | float64
61 | bus_geodata | coords | object
62 | res_bus | vm_pu | float64
63 | res_bus | va_degree | float64
64 | res_bus | p_mw | float64
65 | res_bus | q_mvar | float64
66 | res_line | p_from_mw | float64
67 | res_line | q_from_mvar | float64
68 | res_line | p_to_mw | float64
69 | res_line | q_to_mvar | float64
70 | res_line | pl_mw | float64
71 | res_line | ql_mvar | float64
72 | res_line | i_from_ka | float64
73 | res_line | i_to_ka | float64
74 | res_line | i_ka | float64
75 | res_line | vm_from_pu | float64
76 | res_line | va_from_degree | float64
77 | res_line | vm_to_pu | float64
78 | res_line | va_to_degree | float64
79 | res_line | loading_percent | float64
80 | res_trafo | p_hv_mw | float64
81 | res_trafo | q_hv_mvar | float64
82 | res_trafo | p_lv_mw | float64
83 | res_trafo | q_lv_mvar | float64
84 | res_trafo | pl_mw | float64
85 | res_trafo | ql_mvar | float64
86 | res_trafo | i_hv_ka | float64
87 | res_trafo | i_lv_ka | float64
88 | res_trafo | vm_hv_pu | float64
89 | res_trafo | va_hv_degree | float64
90 | res_trafo | vm_lv_pu | float64
91 | res_trafo | va_lv_degree | float64
92 | res_trafo | loading_percent | float64
93 | res_ext_grid | p_mw | float64
94 | res_ext_grid | q_mvar | float64
95 | res_load | p_mw | float64
96 | res_load | q_mvar | float64

## parameters
| version | format_version | converged | OPF_converged | name | f_hz | sn_mva
0 | 2.14.6 | 2.14.0 | TRUE | FALSE |  | 50 | 1