## bus
| name | vn_kv | type | zone | in_service
0 | bus_LV_1127-4_0_2_node_0 | 0.4 | n |  | TRUE
1 | bus_LV_1127-4_0_2_node_1 | 0.4 | n |  | TRUE
2 | bus_LV_1127-4_0_2_node_4 | 0.4 | n |  | TRUE
3 | bus_LV_1127-4_0_2_node_57 | 0.4 | n |  | TRUE
4 | bus_LV_1127-4_0_2_node_3 | 0.4 | n |  | TRUE
5 | bus_LV_1127-4_0_2_node_49 | 0.4 | n |  | TRUE
6 | bus_LV_1127-4_0_2_node_46 | 0.4 | n |  | TRUE
7 | bus_LV_1127-4_0_2_node_56 | 0.4 | n |  | TRUE
8 | bus_LV_1127-4_0_2_node_5 | 0.4 | n |  | TRUE
9 | bus_LV_1127-4_0_2_node_6 | 0.4 | n |  | TRUE
10 | bus_LV_1127-4_0_2_node_7 | 0.4 | n |  | TRUE
11 | bus_LV_1127-4_0_2_node_8 | 0.4 | n |  | TRUE
12 | bus_LV_1127-4_0_2_node_10 | 0.4 | n |  | TRUE
13 | bus_LV_1127-4_0_2_node_14 | 0.4 | n |  | TRUE
14 | bus_LV_1127-4_0_2_node_11 | 0.4 | n |  | TRUE
15 | bus_LV_1127-4_0_2_node_17 | 0.4 | n |  | TRUE
16 | bus_LV_1127-4_0_2_node_18 | 0.4 | n |  | TRUE
17 | bus_LV_1127-4_0_2_node_44 | 0.4 | n |  | TRUE
18 | bus_LV_1127-4_0_2_node_15 | 0.4 | n |  | TRUE
19 | bus_LV_1127-4_0_2_node_37 | 0.4 | n |  | TRUE
20 | bus_LV_1127-4_0_2_node_42 | 0.4 | n |  | TRUE
21 | bus_LV_1127-4_0_2_node_12 | 0.4 | n |  | TRUE
22 | bus_LV_1127-4_0_2_node_13 | 0.4 | n |  | TRUE
23 | bus_LV_1127-4_0_2_node_28 | 0.4 | n |  | TRUE
24 | bus_LV_1127-4_0_2_node_29 | 0.4 | n |  | TRUE
25 | bus_LV_1127-4_0_2_node_27 | 0.4 | n |  | TRUE
26 | bus_LV_1127-4_0_2_node_30 | 0.4 | n |  | TRUE
27 | bus_LV_1127-4_0_2_node_47 | 0.4 | n |  | TRUE
28 | bus_LV_1127-4_0_2_node_54 | 0.4 | n |  | TRUE
29 | bus_LV_1127-4_0_2_node_23 | 0.4 | n |  | TRUE
30 | bus_LV_1127-4_0_2_node_36 | 0.4 | n |  | TRUE
31 | bus_LV_1127-4_0_2_node_43 | 0.4 | n |  | TRUE
32 | bus_LV_1127-4_0_2_node_32 | 0.4 | n |  | TRUE
33 | bus_LV_1127-4_0_2_node_41 | 0.4 | n |  | TRUE
34 | bus_LV_1127-4_0_2_node_38 | 0.4 | n |  | TRUE
35 | bus_LV_1127-4_0_2_node_19 | 0.4 | n |  | TRUE
36 | bus_LV_1127-4_0_2_node_24 | 0.4 | n |  | TRUE
37 | bus_LV_1127-4_0_2_node_25 | 0.4 | n |  | TRUE
38 | bus_LV_1127-4_0_2_node_20 | 0.4 | n |  | TRUE
39 | bus_LV_1127-4_0_2_node_21 | 0.4 | n |  | TRUE
40 | bus_LV_1127-4_0_2_node_22 | 0.4 | n |  | TRUE
41 | bus_LV_1127-4_0_2_node_40 | 0.4 | n |  | TRUE
42 | bus_LV_1127-4_0_2_node_39 | 0.4 | n |  | TRUE
43 | bus_LV_1127-4_0_2_node_26 | 0.4 | n |  | TRUE
44 | bus_LV_1127-4_0_2_node_31 | 0.4 | n |  | TRUE
45 | bus_LV_1127-4_0_2_node_50 | 0.4 | n |  | TRUE
46 | bus_LV_1127-4_0_2_node_45 | 0.4 | n |  | TRUE
47 | bus_LV_1127-4_0_2_node_55 | 0.4 | n |  | TRUE
48 | bus_LV_1127-4_0_2_node_33 | 0.4 | n |  | TRUE
49 | bus_LV_1127-4_0_2_node_34 | 0.4 | n |  | TRUE
50 | bus_LV_1127-4_0_2_node_35 | 0.4 | n |  | TRUE
51 | bus_LV_1127-4_0_2_node_48 | 0.4 | n |  | TRUE
52 | bus_LV_1127-4_0_2_node_52 | 0.4 | n |  | TRUE
53 | bus_LV_1127-4_0_2_node_51 | 0.4 | n |  | TRUE
54 | bus_MV_131_0_node_9 | 20 | n |  | TRUE

## load
| name | bus | p_mw | q_mvar | const_z_percent | const_i_percent | sn_mva | scaling | in_service | type
0 | LV_1127-4_0_2_load_0 | 0 | 0.0076339 | 0.0019132 | 0 | 0 |  | 1 | TRUE | wye
1 | LV_1127-4_0_2_load_57 | 3 | 0.0039331 | 0.00098574 | 0 | 0 |  | 1 | TRUE | wye
2 | LV_1127-4_0_2_load_3 | 4 | 0.0010503 | 0.00026323 | 0 | 0 |  | 1 | TRUE | wye
3 | LV_1127-4_0_2_load_49 | 5 | 0.0023438 | 0.00058741 | 0 | 0 |  | 1 | TRUE | wye
4 | LV_1127-4_0_2_load_5 | 8 | 0.0023384 | 0.00058607 | 0 | 0 |  | 1 | TRUE | wye
5 | LV_1127-4_0_2_load_6 | 9 | 0.0022839 | 0.0005724 | 0 | 0 |  | 1 | TRUE | wye
6 | LV_1127-4_0_2_load_8 | 11 | 0.0024475 | 0.0006134 | 0 | 0 |  | 1 | TRUE | wye
7 | LV_1127-4_0_2_load_11 | 14 | 0.0023751 | 0.00059527 | 0 | 0 |  | 1 | TRUE | wye
8 | LV_1127-4_0_2_load_17 | 15 | 0.0017052 | 0.00042736 | 0 | 0 |  | 1 | TRUE | wye
9 | LV_1127-4_0_2_load_18 | 16 | 0.0020641 | 0.00051732 | 0 | 0 |  | 1 | TRUE | wye
10 | LV_1127-4_0_2_load_44 | 17 | 0.0072157 | 0.0018084 | 0 | 0 |  | 1 | TRUE | wye
11 | LV_1127-4_0_2_load_42 | 20 | 0.004958 | 0.0012426 | 0 | 0 |  | 1 | TRUE | wye
12 | LV_1127-4_0_2_load_12 | 21 | 0.0011166 | 0.00027985 | 0 | 0 |  | 1 | TRUE | wye
13 | LV_1127-4_0_2_load_13 | 22 | 0.0010398 | 0.00026059 | 0 | 0 |  | 1 | TRUE | wye
14 | LV_1127-4_0_2_load_27 | 25 | 0.0020985 | 0.00052593 | 0 | 0 |  | 1 | TRUE | wye
15 | LV_1127-4_0_2_load_54 | 28 | 0.0073663 | 0.0018462 | 0 | 0 |  | 1 | TRUE | wye
16 | LV_1127-4_0_2_load_23 | 29 | 0.0010627 | 0.00026635 | 0 | 0 |  | 1 | TRUE | wye
17 | LV_1127-4_0_2_load_43 | 31 | 0.0011598 | 0.00029068 | 0 | 0 |  | 1 | TRUE | wye
18 | LV_1127-4_0_2_load_32 | 32 | 0.0015959 | 0.00039997 | 0 | 0 |  | 1 | TRUE | wye
19 | LV_1127-4_0_2_load_41 | 33 | 0.004053 | 0.0010158 | 0 | 0 |  | 1 | TRUE | wye
20 | LV_1127-4_0_2_load_38 | 34 | 0.0043882 | 0.0010998 | 0 | 0 |  | 1 | TRUE | wye
21 | LV_1127-4_0_2_load_19 | 35 | 0.0014265 | 0.00035751 | 0 | 0 |  | 1 | TRUE | wye
22 | LV_1127-4_0_2_load_24 | 36 | 0.0020503 | 0.00051385 | 0 | 0 |  | 1 | TRUE | wye
23 | LV_1127-4_0_2_load_25 | 37 | 0.0020665 | 0.00051792 | 0 | 0 |  | 1 | TRUE | wye
24 | LV_1127-4_0_2_load_20 | 38 | 0.0010454 | 0.00026201 | 0 | 0 |  | 1 | TRUE | wye
25 | LV_1127-4_0_2_load_21 | 39 | 0.0033181 | 0.00083159 | 0 | 0 |  | 1 | TRUE | wye
26 | LV_1127-4_0_2_load_22 | 40 | 0.00083832 | 0.0002101 | 0 | 0 |  | 1 | TRUE | wye
27 | LV_1127-4_0_2_load_40 | 41 | 0.0012944 | 0.00032442 | 0 | 0 |  | 1 | TRUE | wye
28 | LV_1127-4_0_2_load_39 | 42 | 0.0038624 | 0.00096802 | 0 | 0 |  | 1 | TRUE | wye
29 | LV_1127-4_0_2_load_26 | 43 | 0.0030088 | 0.00075408 | 0 | 0 |  | 1 | TRUE | wye
30 | LV_1127-4_0_2_load_31 | 44 | 0.0022674 | 0.00056825 | 0 | 0 |  | 1 | TRUE | wye
31 | LV_1127-4_0_2_load_50 | 45 | 0.0025756 | 0.00064551 | 0 | 0 |  | 1 | TRUE | wye
32 | LV_1127-4_0_2_load_45 | 46 | 0.0066324 | 0.0016622 | 0 | 0 |  | 1 | TRUE | wye
33 | LV_1127-4_0_2_load_33 | 48 | 0.0024401 | 0.00061154 | 0 | 0 |  | 1 | TRUE | wye
34 | LV_1127-4_0_2_load_35 | 50 | 0.00095524 | 0.0002394 | 0 | 0 |  | 1 | TRUE | wye
35 | LV_1127-4_0_2_load_52 | 52 | 0.0052614 | 0.0013186 | 0 | 0 |  | 1 | TRUE | wye
36 | LV_1127-4_0_2_load_51 | 53 | 0.0021831 | 0.00054713 | 0 | 0 |  | 1 | TRUE | wye

## ext_grid
| name | bus | vm_pu | va_degree | slack_weight | in_service
0 |  | 32 | 1 | 0 | 1 | TRUE

## line
| name | std_type | from_bus | to_bus | length_km | r_ohm_per_km | x_ohm_per_km | c_nf_per_km | g_us_per_km | max_i_ka | df | parallel | type | in_service
0 | LV_1127-4_0_2_line_0 | NAYY 4x150 SE | 0 | 1 | 0.061402 | 0.208 | 0.08 | 261 | 0 | 0.27 | 1 | 1 | cs | TRUE
1 | LV_1127-4_0_2_line_1 | NAYY 4x150 SE | 1 | 2 | 0.005546 | 0.208 | 0.08 | 261 | 0 | 0.27 | 1 | 1 | cs | TRUE
2 | LV_1127-4_0_2_line_2 | NAYY 4x150 SE | 2 | 3 | 0.25255 | 0.208 | 0.08 | 261 | 0 | 0.27 | 1 | 1 | cs | TRUE
3 | LV_1127-4_0_2_line_3 | NAYY 4x150 SE | 3 | 7 | 0.024765 | 0.208 | 0.08 | 261 | 0 | 0.27 | 1 | 1 | cs | TRUE
4 | LV_1127-4_0_2_line_4 | NAYY 4x150 SE | 4 | 5 | 0.16116 | 0.208 | 0.08 | 261 | 0 | 0.27 | 1 | 1 | cs | TRUE
5 | LV_1127-4_0_2_line_5 | NAYY 4x150 SE | 5 | 6 | 0.14008 | 0.208 | 0.08 | 261 | 0 | 0.27 | 1 | 1 | cs | TRUE
6 | LV_1127-4_0_2_line_6 | NAYY 4x150 SE | 6 | 51 | 0.002025 | 0.208 | 0.08 | 261 | 0 | 0.27 | 1 | 1 | cs | TRUE
7 | LV_1127-4_0_2_line_7 | NAYY 4x150 SE | 6 | 46 | 0.037603 | 0.208 | 0.08 | 261 | 0 | 0.27 | 1 | 1 | cs | TRUE
8 | LV_1127-4_0_2_line_8 | NAYY 4x150 SE | 7 | 47 | 0.011814 | 0.208 | 0.08 | 261 | 0 | 0.27 | 1 | 1 | cs | TRUE
9 | LV_1127-4_0_2_line_9 | NAYY 4x150 SE | 8 | 9 | 0.022788 | 0.208 | 0.08 | 261 | 0 | 0.27 | 1 | 1 | cs | TRUE
10 | LV_1127-4_0_2_line_10 | NAYY 4x150 SE | 8 | 10 | 0.076485 | 0.208 | 0.08 | 261 | 0 | 0.27 | 1 | 1 | cs | TRUE
11 | LV_1127-4_0_2_line_11 | NAYY 4x150 SE | 9 | 11 | 0.0071282 | 0.208 | 0.08 | 261 | 0 | 0.27 | 1 | 1 | cs | TRUE
12 | LV_1127-4_0_2_line_12 | NAYY 4x150 SE | 10 | 12 | 0.089021 | 0.208 | 0.08 | 261 | 0 | 0.27 | 1 | 1 | cs | TRUE
13 | LV_1127-4_0_2_line_13 | NAYY 4x150 SE | 12 | 13 | 0.20066 | 0.208 | 0.08 | 261 | 0 | 0.27 | 1 | 1 | cs | TRUE
14 | LV_1127-4_0_2_line_14 | NAYY 4x150 SE | 12 | 14 | 0.10205 | 0.208 | 0.08 | 261 | 0 | 0.27 | 1 | 1 | cs | TRUE
15 | LV_1127-4_0_2_line_15 | NAYY 4x150 SE | 13 | 17 | 0.065002 | 0.208 | 0.08 | 261 | 0 | 0.27 | 1 | 1 | cs | TRUE
16 | LV_1127-4_0_2_line_16 | NAYY 4x150 SE | 14 | 21 | 0.018566 | 0.208 | 0.08 | 261 | 0 | 0.27 | 1 | 1 | cs | TRUE
17 | LV_1127-4_0_2_line_17 | NAYY 4x150 SE | 15 | 16 | 0.0088773 | 0.208 | 0.08 | 261 | 0 | 0.27 | 1 | 1 | cs | TRUE
18 | LV_1127-4_0_2_line_18 | NAYY 4x150 SE | 16 | 35 | 0.018947 | 0.208 | 0.08 | 261 | 0 | 0.27 | 1 | 1 | cs | TRUE
19 | LV_1127-4_0_2_line_19 | NAYY 4x150 SE | 17 | 18 | 0.013151 | 0.208 | 0.08 | 261 | 0 | 0.27 | 1 | 1 | cs | TRUE
20 | LV_1127-4_0_2_line_20 | NAYY 4x150 SE | 18 | 19 | 0.057474 | 0.208 | 0.08 | 261 | 0 | 0.27 | 1 | 1 | cs | TRUE
21 | LV_1127-4_0_2_line_21 | NAYY 4x150 SE | 18 | 20 | 0.019545 | 0.208 | 0.08 | 261 | 0 | 0.27 | 1 | 1 | cs | TRUE
22 | LV_1127-4_0_2_line_22 | NAYY 4x150 SE | 19 | 29 | 0.03049 | 0.208 | 0.08 | 261 | 0 | 0.27 | 1 | 1 | cs | TRUE
23 | LV_1127-4_0_2_line_23 | NAYY 4x150 SE | 19 | 30 | 0.007956 | 0.208 | 0.08 | 261 | 0 | 0.27 | 1 | 1 | cs | TRUE
24 | LV_1127-4_0_2_line_24 | NAYY 4x150 SE | 20 | 31 | 0.017497 | 0.208 | 0.08 | 261 | 0 | 0.27 | 1 | 1 | cs | TRUE
25 | LV_1127-4_0_2_line_25 | NAYY 4x150 SE | 21 | 22 | 0.00022102 | 0.208 | 0.08 | 261 | 0 | 0.27 | 1 | 1 | cs | TRUE
26 | LV_1127-4_0_2_line_26 | NAYY 4x150 SE | 23 | 24 | 0.064513 | 0.208 | 0.08 | 261 | 0 | 0.27 | 1 | 1 | cs | TRUE
27 | LV_1127-4_0_2_line_27 | NAYY 4x150 SE | 23 | 25 | 0.068643 | 0.208 | 0.08 | 261 | 0 | 0.27 | 1 | 1 | cs | TRUE
28 | LV_1127-4_0_2_line_28 | NAYY 4x150 SE | 24 | 32 | 0.067436 | 0.208 | 0.08 | 261 | 0 | 0.27 | 1 | 1 | cs | TRUE
29 | LV_1127-4_0_2_line_29 | NAYY 4x150 SE | 24 | 26 | 0.11783 | 0.208 | 0.08 | 261 | 0 | 0.27 | 1 | 1 | cs | TRUE
30 | LV_1127-4_0_2_line_30 | NAYY 4x150 SE | 25 | 43 | 0.0061906 | 0.208 | 0.08 | 261 | 0 | 0.27 | 1 | 1 | cs | TRUE
31 | LV_1127-4_0_2_line_31 | NAYY 4x150 SE | 26 | 27 | 0.40513 | 0.208 | 0.08 | 261 | 0 | 0.27 | 1 | 1 | cs | TRUE
32 | LV_1127-4_0_2_line_32 | NAYY 4x150 SE | 26 | 28 | 0.22211 | 0.208 | 0.08 | 261 | 0 | 0.27 | 1 | 1 | cs | TRUE
33 | LV_1127-4_0_2_line_33 | NAYY 4x150 SE | 27 | 45 | 0.097842 | 0.208 | 0.08 | 261 | 0 | 0.27 | 1 | 1 | cs | TRUE
34 | LV_1127-4_0_2_line_34 | NAYY 4x150 SE | 27 | 46 | 0.11027 | 0.208 | 0.08 | 261 | 0 | 0.27 | 1 | 1 | cs | TRUE
35 | LV_1127-4_0_2_line_35 | NAYY 4x150 SE | 28 | 47 | 0.033941 | 0.208 | 0.08 | 261 | 0 | 0.27 | 1 | 1 | cs | TRUE
36 | LV_1127-4_0_2_line_36 | NAYY 4x150 SE | 29 | 39 | 0.024056 | 0.208 | 0.08 | 261 | 0 | 0.27 | 1 | 1 | cs | TRUE
37 | LV_1127-4_0_2_line_37 | NAYY 4x150 SE | 30 | 34 | 0.0094934 | 0.208 | 0.08 | 261 | 0 | 0.27 | 1 | 1 | cs | TRUE
38 | LV_1127-4_0_2_line_38 | NAYY 4x150 SE | 30 | 50 | 0.01462 | 0.208 | 0.08 | 261 | 0 | 0.27 | 1 | 1 | cs | TRUE
39 | LV_1127-4_0_2_line_39 | NAYY 4x150 SE | 32 | 44 | 0.02243 | 0.208 | 0.08 | 261 | 0 | 0.27 | 1 | 1 | cs | TRUE
40 | LV_1127-4_0_2_line_40 | NAYY 4x150 SE | 33 | 34 | 0.018393 | 0.208 | 0.08 | 261 | 0 | 0.27 | 1 | 1 | cs | TRUE
41 | LV_1127-4_0_2_line_41 | NAYY 4x150 SE | 35 | 36 | 0.0051573 | 0.208 | 0.08 | 261 | 0 | 0.27 | 1 | 1 | cs | TRUE
42 | LV_1127-4_0_2_line_42 | NAYY 4x150 SE | 36 | 37 | 0.027519 | 0.208 | 0.08 | 261 | 0 | 0.27 | 1 | 1 | cs | TRUE
43 | LV_1127-4_0_2_line_43 | NAYY 4x150 SE | 37 | 41 | 0.018411 | 0.208 | 0.08 | 261 | 0 | 0.27 | 1 | 1 | cs | TRUE
44 | LV_1127-4_0_2_line_44 | NAYY 4x150 SE | 38 | 39 | 0.021784 | 0.208 | 0.08 | 261 | 0 | 0.27 | 1 | 1 | cs | TRUE
45 | LV_1127-4_0_2_line_45 | NAYY 4x150 SE | 38 | 40 | 0.0041555 | 0.208 | 0.08 | 261 | 0 | 0.27 | 1 | 1 | cs | TRUE
46 | LV_1127-4_0_2_line_46 | NAYY 4x150 SE | 41 | 42 | 0.0065065 | 0.208 | 0.08 | 261 | 0 | 0.27 | 1 | 1 | cs | TRUE
47 | LV_1127-4_0_2_line_47 | NAYY 4x150 SE | 42 | 49 | 0.0048958 | 0.208 | 0.08 | 261 | 0 | 0.27 | 1 | 1 | cs | TRUE
48 | LV_1127-4_0_2_line_48 | NAYY 4x150 SE | 44 | 48 | 0.049729 | 0.208 | 0.08 | 261 | 0 | 0.27 | 1 | 1 | cs | TRUE
49 | LV_1127-4_0_2_line_49 | NAYY 4x150 SE | 48 | 49 | 0.01304 | 0.208 | 0.08 | 261 | 0 | 0.27 | 1 | 1 | cs | TRUE
50 | LV_1127-4_0_2_line_50 | NAYY 4x150 SE | 49 | 50 | 0.066036 | 0.208 | 0.08 | 261 | 0 | 0.27 | 1 | 1 | cs | TRUE
51 | LV_1127-4_0_2_line_51 | NAYY 4x150 SE | 51 | 52 | 0.015185 | 0.208 | 0.08 | 261 | 0 | 0.27 | 1 | 1 | cs | TRUE
52 | LV_1127-4_0_2_line_52 | NAYY 4x150 SE | 52 | 53 | 0.030196 | 0.208 | 0.08 | 261 | 0 | 0.27 | 1 | 1 | cs | TRUE

## trafo
| name | std_type | hv_bus | lv_bus | sn_mva | vn_hv_kv | vn_lv_kv | vk_percent | vkr_percent | pfe_kw | i0_percent | shift_degree | tap_side | tap_neutral | tap_min | tap_max | tap_step_percent | tap_step_degree | tap_pos | tap_phase_shifter | parallel | df | in_service
0 | LV_1127-4_0_2_trafo_32 | 0.25 MVA 20/0.4 kV | 54 | 32 | 0.25 | 20 | 0.4 | 6 | 1.44 | 0.8 | 0.32 | 150 | hv | 0 | -2 | 2 | 2.5 | 0 | 0 | FALSE | 1 | 1 | TRUE

## line_geodata
| x0 | y0 | x1 | y1 | x2 | y2 | x3 | y3 | x4 | y4 | x5 | y5 | x6 | y6 | x7 | y7 | x8 | y8 | x9 | y9 | x10 | y10 | x11 | y11 | x12 | y12 | x13 | y13 | x14 | y14 | x15 | y15 | x16 | y16 | x17 | y17 | x18 | y18
0 | 2642866.8116 | 1226551.2795 | 2642868.4423 | 1226555.3159 | 2642870.7068 | 1226558.7121 | 2642872.6458 | 1226560.983 | 2642875.594 | 1226563.1055 | 2642878.6317 | 1226564.3615 | 2642916.4636 | 1226575.2851 | 2642920.1056 | 1226575.8372
1 | 2642866.4724 | 1226545.7515 | 2642866.5056 | 1226548.5089 | 2642866.8116 | 1226551.2795
2 | 2642866.4724 | 1226545.7515 | 2642866.9986 | 1226542.1419 | 2642867.8658 | 1226539.6022 | 2642869.1373 | 1226537.7435 | 2642871.4899 | 1226535.2145 | 2642877.4839 | 1226531.1551 | 2642912.1218 | 1226513.1269 | 2642918.7595 | 1226510.2063 | 2642925.0377 | 1226507.7389 | 2642933.5895 | 1226505.2879 | 2642941.9257 | 1226503.3135 | 2642982.928 | 1226495.0709 | 2643015.1478 | 1226487.6434 | 2643031.6637 | 1226483.3378 | 2643048.1797 | 1226479.0212 | 2643064.7302 | 1226474.1379 | 2643092.733 | 1226464.0009 | 2643099.0853 | 1226461.861
3 | 2643122.5543 | 1226453.955 | 2643099.0853 | 1226461.861
4 | 2643713.1027 | 1226570.7651 | 2643691.3746 | 1226571.0615 | 2643665.2844 | 1226568.3574 | 2643580.4112 | 1226550.0245 | 2643562.1107 | 1226547.5224 | 2643554.2344 | 1226548.1772
5 | 2643838.6453 | 1226529.7851 | 2643836.5033 | 1226535.5618 | 2643830.348 | 1226545.9895 | 2643819.8114 | 1226553.4165 | 2643785.7511 | 1226563.6723 | 2643755.4776 | 1226570.1871 | 2643713.1027 | 1226570.7651
6 | 2643840.55 | 1226530.4884 | 2643838.6453 | 1226529.7851
7 | 2643838.6453 | 1226529.7851 | 2643827.0694 | 1226524.9747 | 2643818.0116 | 1226521.9729 | 2643809.0766 | 1226521.8626 | 2643802.7891 | 1226523.8348
8 | 2643122.5543 | 1226453.955 | 2643133.7393 | 1226450.0558
9 | 2642958.9919 | 1226365.6242 | 2642981.6162 | 1226362.8982
10 | 2642883.1177 | 1226375.1224 | 2642886.3367 | 1226374.3784 | 2642958.9919 | 1226365.6242
11 | 2642981.6162 | 1226362.8982 | 2642988.6932 | 1226362.0455
12 | 2642897.9672 | 1226329.6793 | 2642889.9205 | 1226334.5799 | 2642899.3933 | 1226342.1416 | 2642909.9495 | 1226340.3054 | 2642910.8472 | 1226349.2952 | 2642900.6701 | 1226351.123 | 2642891.824 | 1226355.4619 | 2642882.989 | 1226358.2667 | 2642880.4804 | 1226360.3499 | 2642883.1177 | 1226375.1224
13 | 2642897.9672 | 1226329.6793 | 2642920.5545 | 1226315.9225 | 2642973.8172 | 1226282.0525 | 2642977.4419 | 1226278.6543 | 2642979.4858 | 1226273.7661 | 2642984.9257 | 1226247.8339 | 2642985.5896 | 1226239.8672 | 2642985.162 | 1226235.05 | 2642982.6845 | 1226221.257 | 2642990.3509 | 1226219.7336 | 2643002.5109 | 1226217.3088 | 2643023.0738 | 1226213.1659 | 2643029.3545 | 1226213.5448
14 | 2642897.9672 | 1226329.6793 | 2642900.5224 | 1226333.7668 | 2642903.4232 | 1226335.1108 | 2642906.5405 | 1226334.7997 | 2642930.9987 | 1226326.4709 | 2642943.4141 | 1226324.3257 | 2642995.5495 | 1226318.4395
15 | 2643029.3545 | 1226213.5448 | 2643031.8433 | 1226214.2188 | 2643035.1027 | 1226216.2881 | 2643051.1609 | 1226235.5603 | 2643055.8515 | 1226241.9982 | 2643064.6828 | 1226265.9322
16 | 2642995.5495 | 1226318.4395 | 2643013.9985 | 1226316.3566
17 | 2643026.1755 | 1226400.4628 | 2643023.3487 | 1226400.5826 | 2643017.3165 | 1226401.0182
18 | 2643045.1057 | 1226399.6601 | 2643026.1755 | 1226400.4628
19 | 2643072.8579 | 1226275.7974 | 2643070.7818 | 1226274.6595 | 2643068.0184 | 1226272.1268 | 2643064.6828 | 1226265.9322
20 | 2643095.2728 | 1226311.0589 | 2643094.8723 | 1226286.819 | 2643094.6888 | 1226275.5218 | 2643077.3544 | 1226276.586 | 2643072.8579 | 1226275.7974
21 | 2643072.8579 | 1226275.7974 | 2643070.6965 | 1226283.2975 | 2643067.6395 | 1226288.8788 | 2643064.0372 | 1226292.869
22 | 2643095.2728 | 1226311.0589 | 2643074.6074 | 1226314.7339 | 2643065.9268 | 1226318.5949
23 | 2643103.1277 | 1226309.6593 | 2643095.2728 | 1226311.0589
24 | 2643052.3123 | 1226305.8561 | 2643064.0372 | 1226292.869
25 | 2643014.2181 | 1226316.3318 | 2643013.9985 | 1226316.3566
26 | 2643202.5036 | 1226328.2018 | 2643205.7569 | 1226332.1278 | 2643219.5309 | 1226336.0079 | 2643219.5942 | 1226338.7768 | 2643235.3519 | 1226342.927 | 2643252.9231 | 1226347.8465 | 2643254.6187 | 1226355.4523
27 | 2643202.5036 | 1226328.2018 | 2643145.2801 | 1226350.0004 | 2643138.0444 | 1226351.5899
28 | 2643254.6187 | 1226355.4523 | 2643239.3698 | 1226355.3415 | 2643226.9662 | 1226355.8518 | 2643216.7894 | 1226357.6124 | 2643188.4384 | 1226365.5612
29 | 2643254.6187 | 1226355.4523 | 2643310.8403 | 1226367.2126 | 2643330.9627 | 1226368.3708 | 2643352.6508 | 1226368.9289 | 2643359.3093 | 1226369.4444 | 2643370.9813 | 1226371.5529
30 | 2643131.9979 | 1226352.9182 | 2643138.0444 | 1226351.5899
31 | 2643370.9813 | 1226371.5529 | 2643399.2698 | 1226373.3156 | 2643411.0927 | 1226370.3221 | 2643417.3219 | 1226366.3095 | 2643421.5809 | 1226360.159 | 2643423.3256 | 1226351.6554 | 2643422.7513 | 1226344.1355 | 2643420.0531 | 1226338.9349 | 2643447.1707 | 1226354.7201 | 2643472.5909 | 1226370.4375 | 2643483.7365 | 1226375.0772 | 2643511.0418 | 1226382.7703 | 2643520.4444 | 1226388.4091 | 2643528.9044 | 1226396.5092 | 2643548.0244 | 1226412.4143 | 2643604.125 | 1226448.8249 | 2643634.2847 | 1226471.3262 | 2643683.5782 | 1226499.4604 | 2643698.7008 | 1226507.4429
32 | 2643370.9813 | 1226371.5529 | 2643359.3452 | 1226373.8807 | 2643342.2171 | 1226373.7115 | 2643264.2248 | 1226380.0594 | 2643248.5594 | 1226384.0814 | 2643234.1862 | 1226390.7145 | 2643163.7632 | 1226434.3794
33 | 2643698.7008 | 1226507.4429 | 2643693.8234 | 1226509.0192 | 2643600.8975 | 1226512.796
34 | 2643698.7008 | 1226507.4429 | 2643748.9964 | 1226529.0921 | 2643763.0194 | 1226531.9747 | 2643773.8887 | 1226532.8996 | 2643802.7891 | 1226523.8348
35 | 2643133.7393 | 1226450.0558 | 2643144.9079 | 1226445.2671 | 2643152.6754 | 1226441.2543 | 2643163.7632 | 1226434.3794
36 | 2643065.9268 | 1226318.5949 | 2643052.176 | 1226324.7111 | 2643044.3362 | 1226329.1444
37 | 2643103.1277 | 1226309.6593 | 2643112.2723 | 1226307.1098
38 | 2643103.1277 | 1226309.6593 | 2643105.6474 | 1226324.0609
39 | 2643166.8414 | 1226371.6165 | 2643188.4384 | 1226365.5612
40 | 2643112.2723 | 1226307.1098 | 2643113.6996 | 1226306.7118 | 2643129.5976 | 1226300.9456
41 | 2643045.1057 | 1226399.6601 | 2643050.2584 | 1226399.4417
42 | 2643076.6918 | 1226392.0754 | 2643062.8112 | 1226396.81 | 2643052.0225 | 1226399.3669 | 2643050.2584 | 1226399.4417
43 | 2643094.2979 | 1226386.7418 | 2643086.654 | 1226388.6774 | 2643076.6918 | 1226392.0754
44 | 2643025.3739 | 1226339.8675 | 2643044.3362 | 1226329.1444
45 | 2643021.7567 | 1226341.913 | 2643025.3739 | 1226339.8675
46 | 2643094.2979 | 1226386.7418 | 2643100.6053 | 1226385.1446
47 | 2643105.3634 | 1226383.9988 | 2643104.5817 | 1226384.1377 | 2643100.6053 | 1226385.1446
48 | 2643166.8414 | 1226371.6165 | 2643152.0057 | 1226375.776 | 2643118.2056 | 1226381.7348
49 | 2643105.3634 | 1226383.9988 | 2643118.2056 | 1226381.7348
50 | 2643105.3634 | 1226383.9988 | 2643100.2097 | 1226345.2378 | 2643108.6882 | 1226341.4413 | 2643105.6474 | 1226324.0609
51 | 2643840.55 | 1226530.4884 | 2643843.7469 | 1226523.4966 | 2643849.8949 | 1226519.2059 | 2643849.8949 | 1226519.2059
52 | 2643878.4662 | 1226521.306 | 2643875.8956 | 1226519.6865 | 2643865.3486 | 1226516.1622 | 2643857.8304 | 1226516.1068 | 2643849.8949 | 1226519.2059

## bus_geodata
| x | y | coords
0 | 2642920.1056 | 1226575.8372
1 | 2642866.8116 | 1226551.2795
2 | 2642866.4724 | 1226545.7515
3 | 2643099.0853 | 1226461.861
4 | 2643554.2344 | 1226548.1772
5 | 2643713.1027 | 1226570.7651
6 | 2643838.6453 | 1226529.7851
7 | 2643122.5543 | 1226453.955
8 | 2642958.9919 | 1226365.6242
9 | 2642981.6162 | 1226362.8982
10 | 2642883.1177 | 1226375.1224
11 | 2642988.6932 | 1226362.0455
12 | 2642897.9672 | 1226329.6793
13 | 2643029.3545 | 1226213.5448
14 | 2642995.5495 | 1226318.4395
15 | 2643017.3165 | 1226401.0182
16 | 2643026.1755 | 1226400.4628
17 | 2643064.6828 | 1226265.9322
18 | 2643072.8579 | 1226275.7974
19 | 2643095.2728 | 1226311.0589
20 | 2643064.0372 | 1226292.869
21 | 2643013.9985 | 1226316.3566
22 | 2643014.2181 | 1226316.3318
23 | 2643202.5036 | 1226328.2018
24 | 2643254.6187 | 1226355.4523
25 | 2643138.0444 | 1226351.5899
26 | 2643370.9813 | 1226371.5529
27 | 2643698.7008 | 1226507.4429
28 | 2643163.7632 | 1226434.3794
29 | 2643065.9268 | 1226318.5949
30 | 2643103.1277 | 1226309.6593
31 | 2643052.3123 | 1226305.8561
32 | 2643188.4384 | 1226365.5612
33 | 2643129.5976 | 1226300.9456
34 | 2643112.2723 | 1226307.1098
35 | 2643045.1057 | 1226399.6601
36 | 2643050.2584 | 1226399.4417
37 | 2643076.6918 | 1226392.0754
38 | 2643025.3739 | 1226339.8675
39 | 2643044.3362 | 1226329.1444
40 | 2643021.7567 | 1226341.913
41 | 2643094.2979 | 1226386.7418
42 | 2643100.6053 | 1226385.1446
43 | 2643131.9979 | 1226352.9182
44 | 2643166.8414 | 1226371.6165
45 | 2643600.8975 | 1226512.796
46 | 2643802.7891 | 1226523.8348
47 | 2643133.7393 | 1226450.0558
48 | 2643118.2056 | 1226381.7348
49 | 2643105.3634 | 1226383.9988
50 | 2643105.6474 | 1226324.0609
51 | 2643840.55 | 1226530.4884
52 | 2643849.8949 | 1226519.2059
53 | 2643878.4662 | 1226521.306
54 | 2643254.6187 | 1226355.4523

## line_std_types
| c_nf_per_km | r_ohm_per_km | x_ohm_per_km | max_i_ka | type | q_mm2 | alpha | voltage_rating
NAYY 4x50 SE | 210 | 0.642 | 0.083 | 0.142 | cs | 50 | 0.00403 | LV
NAYY 4x120 SE | 264 | 0.225 | 0.08 | 0.242 | cs | 120 | 0.00403 | LV
NAYY 4x150 SE | 261 | 0.208 | 0.08 | 0.27 | cs | 150 | 0.00403 | LV
NA2XS2Y 1x95 RM/25 12/20 kV | 216 | 0.313 | 0.132 | 0.252 | cs | 95 | 0.00403 | MV
NA2XS2Y 1x185 RM/25 12/20 kV | 273 | 0.161 | 0.117 | 0.362 | cs | 185 | 0.00403 | MV
NA2XS2Y 1x240 RM/25 12/20 kV | 304 | 0.122 | 0.112 | 0.421 | cs | 240 | 0.00403 | MV
NA2XS2Y 1x95 RM/25 6/10 kV | 315 | 0.313 | 0.123 | 0.249 | cs | 95 | 0.00403 | MV
NA2XS2Y 1x185 RM/25 6/10 kV | 406 | 0.161 | 0.11 | 0.358 | cs | 185 | 0.00403 | MV
NA2XS2Y 1x240 RM/25 6/10 kV | 456 | 0.122 | 0.105 | 0.416 | cs | 240 | 0.00403 | MV
NA2XS2Y 1x150 RM/25 12/20 kV | 250 | 0.206 | 0.116 | 0.319 | cs | 150 | 0.00403 | MV
NA2XS2Y 1x120 RM/25 12/20 kV | 230 | 0.253 | 0.119 | 0.283 | cs | 120 | 0.00403 | MV
NA2XS2Y 1x70 RM/25 12/20 kV | 190 | 0.443 | 0.132 | 0.22 | cs | 70 | 0.00403 | MV
NA2XS2Y 1x150 RM/25 6/10 kV | 360 | 0.206 | 0.11 | 0.315 | cs | 150 | 0.00403 | MV
NA2XS2Y 1x120 RM/25 6/10 kV | 340 | 0.253 | 0.113 | 0.28 | cs | 120 | 0.00403 | MV
NA2XS2Y 1x70 RM/25 6/10 kV | 280 | 0.443 | 0.123 | 0.217 | cs | 70 | 0.00403 | MV
N2XS(FL)2Y 1x120 RM/35 64/110 kV | 112 | 0.153 | 0.166 | 0.366 | cs | 120 | 0.00393 | HV
N2XS(FL)2Y 1x185 RM/35 64/110 kV | 125 | 0.099 | 0.156 | 0.457 | cs | 185 | 0.00393 | HV
N2XS(FL)2Y 1x240 RM/35 64/110 kV | 135 | 0.075 | 0.149 | 0.526 | cs | 240 | 0.00393 | HV
N2XS(FL)2Y 1x300 RM/35 64/110 kV | 144 | 0.06 | 0.144 | 0.588 | cs | 300 | 0.00393 | HV
15-AL1/3-ST1A 0.4 | 11 | 1.8769 | 0.35 | 0.105 | ol | 16 | 0.00403 | LV
24-AL1/4-ST1A 0.4 | 11.25 | 1.2012 | 0.335 | 0.14 | ol | 24 | 0.00403 | LV
48-AL1/8-ST1A 0.4 | 12.2 | 0.5939 | 0.3 | 0.21 | ol | 48 | 0.00403 | LV
94-AL1/15-ST1A 0.4 | 13.2 | 0.306 | 0.29 | 0.35 | ol | 94 | 0.00403 | LV
34-AL1/6-ST1A 10.0 | 9.7 | 0.8342 | 0.36 | 0.17 | ol | 34 | 0.00403 | MV
48-AL1/8-ST1A 10.0 | 10.1 | 0.5939 | 0.35 | 0.21 | ol | 48 | 0.00403 | MV
70-AL1/11-ST1A 10.0 | 10.4 | 0.4132 | 0.339 | 0.29 | ol | 70 | 0.00403 | MV
94-AL1/15-ST1A 10.0 | 10.75 | 0.306 | 0.33 | 0.35 | ol | 94 | 0.00403 | MV
122-AL1/20-ST1A 10.0 | 11.1 | 0.2376 | 0.323 | 0.41 | ol | 122 | 0.00403 | MV
149-AL1/24-ST1A 10.0 | 11.25 | 0.194 | 0.315 | 0.47 | ol | 149 | 0.00403 | MV
34-AL1/6-ST1A 20.0 | 9.15 | 0.8342 | 0.382 | 0.17 | ol | 34 | 0.00403 | MV
48-AL1/8-ST1A 20.0 | 9.5 | 0.5939 | 0.372 | 0.21 | ol | 48 | 0.00403 | MV
70-AL1/11-ST1A 20.0 | 9.7 | 0.4132 | 0.36 | 0.29 | ol | 70 | 0.00403 | MV
94-AL1/15-ST1A 20.0 | 10 | 0.306 | 0.35 | 0.35 | ol | 94 | 0.00403 | MV
122-AL1/20-ST1A 20.0 | 10.3 | 0.2376 | 0.344 | 0.41 | ol | 122 | 0.00403 | MV
149-AL1/24-ST1A 20.0 | 10.5 | 0.194 | 0.337 | 0.47 | ol | 149 | 0.00403 | MV
184-AL1/30-ST1A 20.0 | 10.75 | 0.1571 | 0.33 | 0.535 | ol | 184 | 0.00403 | MV
243-AL1/39-ST1A 20.0 | 11 | 0.1188 | 0.32 | 0.645 | ol | 243 | 0.00403 | MV
48-AL1/8-ST1A 110.0 | 8 | 0.5939 | 0.46 | 0.21 | ol | 48 | 0.00403 | HV
70-AL1/11-ST1A 110.0 | 8.4 | 0.4132 | 0.45 | 0.29 | ol | 70 | 0.00403 | HV
94-AL1/15-ST1A 110.0 | 8.65 | 0.306 | 0.44 | 0.35 | ol | 94 | 0.00403 | HV
122-AL1/20-ST1A 110.0 | 8.5 | 0.2376 | 0.43 | 0.41 | ol | 122 | 0.00403 | HV
149-AL1/24-ST1A 110.0 | 8.75 | 0.194 | 0.41 | 0.47 | ol | 149 | 0.00403 | HV
184-AL1/30-ST1A 110.0 | 8.8 | 0.1571 | 0.4 | 0.535 | ol | 184 | 0.00403 | HV
243-AL1/39-ST1A 110.0 | 9 | 0.1188 | 0.39 | 0.645 | ol | 243 | 0.00403 | HV
305-AL1/39-ST1A 110.0 | 9.2 | 0.0949 | 0.38 | 0.74 | ol | 305 | 0.00403 | HV
490-AL1/64-ST1A 110.0 | 9.75 | 0.059 | 0.37 | 0.96 | ol | 490 | 0.00403 | HV
679-AL1/86-ST1A 110.0 | 9.95 | 0.042 | 0.36 | 1.15 | ol | 679 | 0.00403 | HV
490-AL1/64-ST1A 220.0 | 10 | 0.059 | 0.285 | 0.96 | ol | 490 | 0.00403 | HV
679-AL1/86-ST1A 220.0 | 11.7 | 0.042 | 0.275 | 1.15 | ol | 679 | 0.00403 | HV
490-AL1/64-ST1A 380.0 | 11 | 0.059 | 0.253 | 0.96 | ol | 490 | 0.00403 | HV
679-AL1/86-ST1A 380.0 | 14.6 | 0.042 | 0.25 | 1.15 | ol | 679 | 0.00403 | HV

## trafo_std_types
| i0_percent | pfe_kw | vkr_percent | sn_mva | vn_lv_kv | vn_hv_kv | vk_percent | shift_degree | vector_group | tap_side | tap_neutral | tap_min | tap_max | tap_step_degree | tap_step_percent | tap_phase_shifter
160 MVA 380/110 kV | 0.06 | 60 | 0.25 | 160 | 110 | 380 | 12.2 | 0 | Yy0 | hv | 0 | -9 | 9 | 0 | 1.5 | FALSE
100 MVA 220/110 kV | 0.06 | 55 | 0.26 | 100 | 110 | 220 | 12 | 0 | Yy0 | hv | 0 | -9 | 9 | 0 | 1.5 | FALSE
63 MVA 110/20 kV | 0.04 | 22 | 0.32 | 63 | 20 | 110 | 18 | 150 | YNd5 | hv | 0 | -9 | 9 | 0 | 1.5 | FALSE
40 MVA 110/20 kV | 0.05 | 18 | 0.34 | 40 | 20 | 110 | 16.2 | 150 | YNd5 | hv | 0 | -9 | 9 | 0 | 1.5 | FALSE
25 MVA 110/20 kV | 0.07 | 14 | 0.41 | 25 | 20 | 110 | 12 | 150 | YNd5 | hv | 0 | -9 | 9 | 0 | 1.5 | FALSE
63 MVA 110/10 kV | 0.04 | 22 | 0.32 | 63 | 10 | 110 | 18 | 150 | YNd5 | hv | 0 | -9 | 9 | 0 | 1.5 | FALSE
40 MVA 110/10 kV | 0.05 | 18 | 0.34 | 40 | 10 | 110 | 16.2 | 150 | YNd5 | hv | 0 | -9 | 9 | 0 | 1.5 | FALSE
25 MVA 110/10 kV | 0.07 | 14 | 0.41 | 25 | 10 | 110 | 12 | 150 | YNd5 | hv | 0 | -9 | 9 | 0 | 1.5 | FALSE
0.25 MVA 20/0.4 kV | 0.32 | 0.8 | 1.44 | 0.25 | 0.4 | 20 | 6 | 150 | Yzn5 | hv | 0 | -2 | 2 | 0 | 2.5 | FALSE
0.4 MVA 20/0.4 kV | 0.3375 | 1.35 | 1.425 | 0.4 | 0.4 | 20 | 6 | 150 | Dyn5 | hv | 0 | -2 | 2 | 0 | 2.5 | FALSE
0.63 MVA 20/0.4 kV | 0.2619 | 1.65 | 1.206 | 0.63 | 0.4 | 20 | 6 | 150 | Dyn5 | hv | 0 | -2 | 2 | 0 | 2.5 | FALSE
0.25 MVA 10/0.4 kV | 0.24 | 0.6 | 1.2 | 0.25 | 0.4 | 10 | 4 | 150 | Dyn5 | hv | 0 | -2 | 2 | 0 | 2.5 | FALSE
0.4 MVA 10/0.4 kV | 0.2375 | 0.95 | 1.325 | 0.4 | 0.4 | 10 | 4 | 150 | Dyn5 | hv | 0 | -2 | 2 | 0 | 2.5 | FALSE
0.63 MVA 10/0.4 kV | 0.1873 | 1.18 | 1.0794 | 0.63 | 0.4 | 10 | 4 | 150 | Dyn5 | hv | 0 | -2 | 2 | 0 | 2.5 | FALSE

## trafo3w_std_types
| sn_hv_mva | sn_mv_mva | sn_lv_mva | vn_hv_kv | vn_mv_kv | vn_lv_kv | vk_hv_percent | vk_mv_percent | vk_lv_percent | vkr_hv_percent | vkr_mv_percent | vkr_lv_percent | pfe_kw | i0_percent | shift_mv_degree | shift_lv_degree | vector_group | tap_side | tap_neutral | tap_min | tap_max | tap_step_percent
63/25/38 MVA 110/20/10 kV | 63 | 25 | 38 | 110 | 20 | 10 | 10.4 | 10.4 | 10.4 | 0.28 | 0.32 | 0.35 | 35 | 0.89 | 0 | 0 | YN0yn0yn0 | hv | 0 | -10 | 10 | 1.2
63/25/38 MVA 110/10/10 kV | 63 | 25 | 38 | 110 | 10 | 10 | 10.4 | 10.4 | 10.4 | 0.28 | 0.32 | 0.35 | 35 | 0.89 | 0 | 0 | YN0yn0yn0 | hv | 0 | -10 | 10 | 1.2

## fuse_std_types
| fuse_type | i_rated_a | t_avg | t_min | t_total | x_avg | x_min | x_total
HV 100A | HV 100A | 100 | 0 | [10.0, 3.64, 0.854, 0.281, 0.1, 0.0531, 0.022, 0.01] | [10.0, 4.267, 1.21, 0.403, 0.1, 0.058, 0.022, 0.01] | 0 | [300.0, 350.0, 450.0, 550.0, 700.0, 850.0, 1200.0, 1752.0] | [600.0, 700.0, 900.0, 1150.0, 1665.0, 2000.0, 3000.0, 4313.0]
HV 10A | HV 10A | 10 | 0 | [10.0, 1675.0, 0.344, 0.156, 0.1, 0.0417, 0.0171, 0.01] | [10.0, 1.3, 0.3, 0.155, 0.1, 0.0555, 0.023, 0.01] | 0 | [30.0, 32.0, 35.0, 37.0, 39.0, 50.0, 70.0, 88.0] | [60.0, 70.0, 80.0, 87.0, 94.0, 110.0, 150.0, 216.0]
HV 125A | HV 125A | 125 | 0 | [10.0, 1.82, 0.344, 0.1, 0.0467, 0.0269, 0.01] | [10.0, 2.478, 0.426, 0.1, 0.0427, 0.0211, 0.01] | 0 | [375.0, 500.0, 700.0, 925.0, 1200.0, 1500.0, 2341.0] | [750.0, 1000.0, 1500.0, 2200.0, 3000.0, 4000.0, 5765.0]
HV 160A | HV 160A | 160 | 0 | [10.0, 4.15, 1.03, 0.198, 0.1, 0.051, 0.0172, 0.01] | [10.0, 2.3, 0.734, 0.274, 0.1, 0.046, 0.0177, 0.01] | 0 | [480.0, 550.0, 700.0, 1000.0, 1260.0, 1600.0, 2500.0, 3227.0] | [960.0, 1300.0, 1700.0, 2200.0, 2996.0, 4000.0, 6000.0, 7946.0]
HV 16A | HV 16A | 16 | 0 | [10.0, 0.352, 0.164, 0.1, 0.0649, 0.0342, 0.01] | [10.0, 2.34, 0.722, 0.181, 0.1, 0.055, 0.0296, 0.01] | 0 | [48.0, 60.0, 65.0, 71.0, 80.0, 100.0, 162.0] | [96.0, 110.0, 125.0, 150.0, 168.0, 200.0, 250.0, 398.0]
HV 200A | HV 200A | 200 | 0 | [10.0, 4.267, 1.21, 0.403, 0.1, 0.058, 0.022, 0.01] | [10.0, 3.73, 1.654, 0.328, 0.1, 0.0531, 0.019, 0.01] | 0 | [600.0, 700.0, 900.0, 1150.0, 1665.0, 2000.0, 3000.0, 4313.0] | [1200.0, 1500.0, 1800.0, 2700.0, 3960.0, 5000.0, 7500.0, 10620.0]
HV 20A | HV 20A | 20 | 0 | [10.0, 1.3, 0.3, 0.155, 0.1, 0.0555, 0.023, 0.01] | [10.0, 1.3, 0.161, 0.1, 0.0611, 0.0399, 0.0141, 0.01] | 0 | [60.0, 70.0, 80.0, 87.0, 94.0, 110.0, 150.0, 216.0] | [120.0, 150.0, 200.0, 223.0, 260.0, 300.0, 450.0, 532.0]
HV 25A | HV 25A | 25 | 0 | [10.0, 2.512, 0.833, 0.299, 0.1, 0.0372, 0.0223, 0.01] | [10.0, 3.125, 0.597, 0.198, 0.1, 0.0378, 0.022, 0.01] | 0 | [75.0, 82.0, 90.0, 100.0, 124.0, 170.0, 200.0, 289.0] | [150.0, 170.0, 210.0, 250.0, 294.0, 400.0, 500.0, 711.0]
HV 31.5A | HV 31.5A | 31.5 | 0 | [10.0, 2.34, 0.722, 0.181, 0.1, 0.055, 0.0296, 0.01] | [10.0, 2.84, 0.368, 0.164, 0.1, 0.0621, 0.0378, 0.0195, 0.01] | 0 | [95.0, 110.0, 125.0, 150.0, 165.0, 200.0, 250.0, 390.0] | [189.0, 220.0, 300.0, 350.0, 393.0, 450.0, 530.0, 700.0, 960.0]
HV 40A | HV 40A | 40 | 0 | [10.0, 1.3, 0.161, 0.1, 0.0611, 0.0399, 0.0141, 0.01] | [10.0, 2.05, 0.369, 0.198, 0.1, 0.051, 0.0298, 0.01] | 0 | [120.0, 150.0, 200.0, 223.0, 260.0, 300.0, 450.0, 532.0] | [240.0, 300.0, 400.0, 450.0, 530.0, 650.0, 800.0, 1311.0]
HV 50A | HV 50A | 50 | 0 | [10.0, 3.215, 0.597, 0.198, 0.1, 0.0378, 0.022, 0.01] | [10.0, 3.64, 0.854, 0.281, 0.1, 0.0531, 0.022, 0.01] | 0 | [150.0, 170.0, 210.0, 250.0, 294.0, 400.0, 500.0, 711.0] | [300.0, 350.0, 450.0, 550.0, 700.0, 850.0, 1200.0, 1752.0]
HV 6.3A | HV 6.3A | 6.3 | 0 | [10.0, 1.39, 0.344, 0.168, 0.1, 0.056, 0.0263, 0.01] | [10.0, 1.711, 0.516, 0.198, 0.1, 0.0634, 0.0303, 0.01] | 0 | [19.0, 19.5, 20.4, 20.8, 22.0, 25.0, 32.0, 48.0] | [38.0, 40.0, 43.0, 48.0, 53.0, 60.0, 75.0, 118.0]
HV 63A | HV 63A | 63 | 0 | [10.0, 2.84, 0.368, 0.164, 0.1, 0.0621, 0.0378, 0.0195, 0.01] | [10.0, 1.82, 0.344, 0.1, 0.0467, 0.0269, 0.01] | 0 | [189.0, 220.0, 300.0, 350.0, 393.0, 450.0, 530.0, 700.0, 961.0] | [378.0, 500.0, 700.0, 934.0, 1200.0, 1500.0, 2366.0]
HV 80A | HV 80A | 80 | 0 | [10.0, 2.05, 0.369, 0.198, 0.1, 0.051, 0.0298, 0.01] | [10.0, 4.15, 1.03, 0.198, 0.1, 0.051, 0.0172, 0.01] | 0 | [240.0, 300.0, 400.0, 450.0, 530.0, 650.0, 800.0, 1311.0] | [480.0, 550.0, 700.0, 1000.0, 1260.0, 1600.0, 2500.0, 3227.0]
Siemens NH-1-100 | Siemens NH-1-100 | 100 | [5400.0, 2000.0, 400.0, 20.0, 1.0, 0.2, 0.012, 0.004] | 0 | 0 | [150.0, 190.0, 250.0, 430.0, 900.0, 1250.0, 2700.0, 3600.0] | 0 | 0
Siemens NH-1-125 | Siemens NH-1-125 | 125 | [4800.0, 120.0, 7.0, 0.1, 0.004] | 0 | 0 | [180.0, 400.0, 740.0, 2000.0, 4250.0] | 0 | 0
Siemens NH-1-16 | Siemens NH-1-16 | 16 | [4000.0, 400.0, 2.0, 0.1, 0.04, 0.01] | 0 | 0 | [26.0, 35.0, 75.0, 150.0, 200.0, 300.0] | 0 | 0
Siemens NH-1-160 | Siemens NH-1-160 | 160 | [4800.0, 120.0, 7.0, 0.1, 0.004] | 0 | 0 | [210.0, 500.0, 900.0, 2300.0, 5000.0] | 0 | 0
Siemens NH-1-25 | Siemens NH-1-25 | 25 | [4000.0, 1000.0, 10.0, 0.2, 0.02, 0.01] | 0 | 0 | [40.0, 50.0, 100.0, 210.0, 400.0, 500.0] | 0 | 0
Siemens NH-1-50 | Siemens NH-1-50 | 50 | [4000.0, 40.0, 4.0, 1.0, 0.02, 0.01] | 0 | 0 | [86.0, 200.0, 300.0, 400.0, 1000.0, 1280.0] | 0 | 0
Siemens NH-1-63 | Siemens NH-1-63 | 63 | [4000.0, 100.0, 10.0, 2.0, 0.04, 0.01] | 0 | 0 | [100.0, 200.0, 300.0, 400.0, 1000.0, 1500.0] | 0 | 0
Siemens NH-1-80 | Siemens NH-1-80 | 80 | [4800.0, 120.0, 7.0, 0.1, 0.01] | 0 | 0 | [150.58, 250.0, 450.0, 1150.0, 2470.0] | 0 | 0
Siemens NH-2-1000 | Siemens NH-2-1000 | 1000 | [4800.0, 120.0, 7.0, 0.1, 0.004] | 0 | 0 | [1900.0, 3500.0, 8400.0, 24000.0, 52000.0] | 0 | 0
Siemens NH-2-200 | Siemens NH-2-200 | 200 | [4800.0, 120.0, 7.0, 0.1, 0.004] | 0 | 0 | [280.0, 650.0, 1200.0, 3000.0, 7000.0] | 0 | 0
Siemens NH-2-224 | Siemens NH-2-224 | 224 | [4800.0, 120.0, 7.0, 0.2, 0.04, 0.004] | 0 | 0 | [400.0, 750.0, 1453.0, 3025.0, 4315.0, 7600.0] | 0 | 0
Siemens NH-2-250 | Siemens NH-2-250 | 250 | [4800.0, 120.0, 7.0, 0.1, 0.004] | 0 | 0 | [450.0, 800.0, 1650.0, 4000.0, 8500.0] | 0 | 0
Siemens NH-2-315 | Siemens NH-2-315 | 315 | [4800.0, 120.0, 7.0, 0.1, 0.004] | 0 | 0 | [550.0, 920.0, 1900.0, 5000.0, 11000.0] | 0 | 0
Siemens NH-2-355 | Siemens NH-2-355 | 355 | [4800.0, 120.0, 6.0, 0.1, 0.004] | 0 | 0 | [650.0, 1116.27, 2350.0, 5840.0, 12790.0] | 0 | 0
Siemens NH-2-400 | Siemens NH-2-400 | 400 | [4800.0, 120.0, 7.0, 0.1, 0.004] | 0 | 0 | [720.0, 1350.0, 2800.0, 6500.0, 15000.0] | 0 | 0
Siemens NH-2-425 | Siemens NH-2-425 | 425 | [4800.0, 120.0, 7.0, 0.1, 0.004] | 0 | 0 | [850.0, 1500.0, 3050.0, 7500.0, 16500.0] | 0 | 0
Siemens NH-2-630 | Siemens NH-2-630 | 630 | [4800.0, 120.0, 7.0, 0.1, 0.004] | 0 | 0 | [1200.0, 2000.0, 4800.0, 12000.0, 26000.0] | 0 | 0

## res_bus
| vm_pu | va_degree | p_mw | q_mvar
0 | 0.97812 | -0.15381 | 0.0076339 | 0.0019132
1 | 0.9788 | -0.14892 | 0 | 0
2 | 0.97887 | -0.14848 | 0 | 0
3 | 0.98167 | -0.12841 | 0.0039331 | 0.00098574
4 | 0.97273 | -0.19224 | 0.0010503 | 0.00026323
5 | 0.97298 | -0.19044 | 0.0023438 | 0.00058741
6 | 0.97367 | -0.1854 | 0 | 0
7 | 0.98209 | -0.12544 | 0 | 0
8 | 0.97919 | -0.14669 | 0.0023384 | 0.00058607
9 | 0.97904 | -0.14781 | 0.0022839 | 0.0005724
10 | 0.97998 | -0.14106 | 0 | 0
11 | 0.97901 | -0.14799 | 0.0024475 | 0.0006134
12 | 0.9809 | -0.13451 | 0 | 0
13 | 0.98428 | -0.11037 | 0 | 0
14 | 0.98022 | -0.13932 | 0.0023751 | 0.00059527
15 | 0.992 | -0.055849 | 0.0017052 | 0.00042736
16 | 0.99202 | -0.055696 | 0.0020641 | 0.00051732
17 | 0.98538 | -0.10257 | 0.0072157 | 0.0018084
18 | 0.98574 | -0.10002 | 0 | 0
19 | 0.98782 | -0.085296 | 0 | 0
20 | 0.98557 | -0.10125 | 0.004958 | 0.0012426
21 | 0.98017 | -0.13973 | 0.0011166 | 0.00027985
22 | 0.98017 | -0.13974 | 0.0010398 | 0.00026059
23 | 0.9952 | -0.033248 | 0 | 0
24 | 0.99567 | -0.029922 | 0 | 0
25 | 0.9947 | -0.036785 | 0.0020985 | 0.00052593
26 | 0.98897 | -0.076661 | 0 | 0
27 | 0.97709 | -0.16085 | 0 | 0
28 | 0.98286 | -0.11995 | 0.0073663 | 0.0018462
29 | 0.98754 | -0.087252 | 0.0010627 | 0.00026635
30 | 0.98818 | -0.082752 | 0 | 0
31 | 0.98554 | -0.10146 | 0.0011598 | 0.00029068
32 | 1 | 0 | -0.1063 | -0.026624
33 | 0.98795 | -0.084334 | 0.004053 | 0.0010158
34 | 0.98806 | -0.083571 | 0.0043882 | 0.0010998
35 | 0.99213 | -0.054971 | 0.0014265 | 0.00035751
36 | 0.99216 | -0.054699 | 0.0020503 | 0.00051385
37 | 0.99245 | -0.052677 | 0.0020665 | 0.00051792
38 | 0.9873 | -0.088954 | 0.0010454 | 0.00026201
39 | 0.98736 | -0.088534 | 0.0033181 | 0.00083159
40 | 0.9873 | -0.08899 | 0.00083832 | 0.0002101
41 | 0.9927 | -0.050939 | 0.0012944 | 0.00032442
42 | 0.9928 | -0.050239 | 0.0038624 | 0.00096802
43 | 0.99467 | -0.036973 | 0.0030088 | 0.00075408
44 | 0.99806 | -0.013429 | 0.0022674 | 0.00056825
45 | 0.97672 | -0.16349 | 0.0025756 | 0.00064551
46 | 0.97427 | -0.1811 | 0.0066324 | 0.0016622
47 | 0.98229 | -0.12402 | 0 | 0
48 | 0.99393 | -0.042248 | 0.0024401 | 0.00061154
49 | 0.9929 | -0.049522 | 0 | 0
50 | 0.98902 | -0.076822 | 0.00095524 | 0.0002394
51 | 0.97365 | -0.18556 | 0 | 0
52 | 0.97349 | -0.18675 | 0.0052614 | 0.0013186
53 | 0.97339 | -0.18744 | 0.0021831 | 0.00054713
54 | 0.99998 | 149.9947 | 0 | 0

## res_line
| p_from_mw | q_from_mvar | p_to_mw | q_to_mvar | pl_mw | ql_mvar | i_from_ka | i_to_ka | i_ka | vm_from_pu | va_from_degree | vm_to_pu | va_to_degree | loading_percent
0 | -0.0076339 | -0.0019132 | 0.0076391 | 0.0019145 | 5.1675e-06 | 1.2163e-06 | 0.011613 | 0.011613 | 0.011613 | 0.97812 | -0.15381 | 0.9788 | -0.14892 | 4.3013
1 | -0.0076391 | -0.0019145 | 0.0076395 | 0.0019146 | 4.6673e-07 | 1.098e-07 | 0.011613 | 0.011613 | 0.011613 | 0.9788 | -0.14892 | 0.97887 | -0.14848 | 4.3012
2 | -0.0076395 | -0.0019146 | 0.0076608 | 0.0019196 | 2.1252e-05 | 4.9899e-06 | 0.011613 | 0.011612 | 0.011613 | 0.97887 | -0.14848 | 0.98167 | -0.12841 | 4.3012
3 | -0.011594 | -0.0029053 | 0.011599 | 0.0029068 | 4.7726e-06 | 1.5224e-06 | 0.017574 | 0.017574 | 0.017574 | 0.98167 | -0.12841 | 0.98209 | -0.12544 | 6.5088
4 | -0.0010503 | -0.00026323 | 0.0010505 | 0.00026132 | 2.5948e-07 | -1.9013e-06 | 0.0016067 | 0.0016059 | 0.0016067 | 0.97273 | -0.19224 | 0.97298 | -0.19044 | 0.59506
5 | -0.0033943 | -0.00084873 | 0.0033967 | 0.0008479 | 2.3545e-06 | -8.354e-07 | 0.0051904 | 0.0051898 | 0.0051904 | 0.97298 | -0.19044 | 0.97367 | -0.1854 | 1.9224
6 | 0.0074461 | 0.0018658 | -0.0074459 | -0.0018657 | 1.6362e-07 | 3.7746e-08 | 0.011379 | 0.011379 | 0.011379 | 0.97367 | -0.1854 | 0.97365 | -0.18556 | 4.2146
7 | -0.010843 | -0.0027137 | 0.010849 | 0.0027157 | 6.4417e-06 | 2.0096e-06 | 0.016569 | 0.016569 | 0.016569 | 0.97367 | -0.1854 | 0.97427 | -0.1811 | 6.1367
8 | -0.011599 | -0.0029068 | 0.011601 | 0.0029075 | 2.2767e-06 | 7.2614e-07 | 0.017574 | 0.017574 | 0.017574 | 0.98209 | -0.12544 | 0.98229 | -0.12402 | 6.5088
9 | 0.0047322 | 0.0011857 | -0.0047315 | -0.0011857 | 7.3535e-07 | -3.779e-09 | 0.0071911 | 0.0071912 | 0.0071912 | 0.97919 | -0.14669 | 0.97904 | -0.14781 | 2.6634
10 | -0.0070706 | -0.0017718 | 0.0070762 | 0.001773 | 5.5098e-06 | 1.1563e-06 | 0.010745 | 0.010744 | 0.010745 | 0.97919 | -0.14669 | 0.97998 | -0.14106 | 3.9795
11 | 0.0024476 | 0.00061334 | -0.0024475 | -0.0006134 | 6.1553e-08 | -6.596e-08 | 0.00372 | 0.00372 | 0.00372 | 0.97904 | -0.14781 | 0.97901 | -0.14799 | 1.3778
12 | -0.0070762 | -0.001773 | 0.0070826 | 0.0017743 | 6.4124e-06 | 1.3437e-06 | 0.010744 | 0.010744 | 0.010744 | 0.97998 | -0.14106 | 0.9809 | -0.13451 | 3.9794
13 | -0.011617 | -0.0029097 | 0.011656 | 0.0029221 | 3.8883e-05 | 1.2413e-05 | 0.017623 | 0.017622 | 0.017623 | 0.9809 | -0.13451 | 0.98428 | -0.11037 | 6.5269
14 | 0.0045347 | 0.0011354 | -0.0045317 | -0.0011355 | 3.0134e-06 | -1.2832e-07 | 0.0068787 | 0.0068792 | 0.0068792 | 0.9809 | -0.13451 | 0.98022 | -0.13932 | 2.5478
15 | -0.011656 | -0.0029221 | 0.011669 | 0.0029261 | 1.2595e-05 | 4.0172e-06 | 0.017622 | 0.017621 | 0.017622 | 0.98428 | -0.11037 | 0.98538 | -0.10257 | 6.5266
16 | 0.0021565 | 0.00054026 | -0.0021564 | -0.00054044 | 1.2416e-07 | -1.8627e-07 | 0.0032736 | 0.0032737 | 0.0032737 | 0.98022 | -0.13932 | 0.98017 | -0.13973 | 1.2125
17 | -0.0017052 | -0.00042736 | 0.0017052 | 0.00042726 | 3.6241e-08 | -1.0067e-07 | 0.0025578 | 0.0025578 | 0.0025578 | 0.992 | -0.055849 | 0.99202 | -0.055696 | 0.94734
18 | -0.0037694 | -0.00094458 | 0.0037698 | 0.00094448 | 3.7794e-07 | -9.9286e-08 | 0.005654 | 0.0056539 | 0.005654 | 0.99202 | -0.055696 | 0.99213 | -0.054971 | 2.0941
19 | -0.018884 | -0.0047345 | 0.018891 | 0.0047369 | 6.6741e-06 | 2.3994e-06 | 0.028518 | 0.028518 | 0.028518 | 0.98538 | -0.10257 | 0.98574 | -0.10002 | 10.5622
20 | -0.02501 | -0.0062702 | 0.025061 | 0.0062891 | 5.112e-05 | 1.8927e-05 | 0.037754 | 0.037754 | 0.037754 | 0.98574 | -0.10002 | 0.98782 | -0.085296 | 13.9831
21 | 0.0061189 | 0.0015332 | -0.0061179 | -0.0015331 | 1.0405e-06 | 1.5109e-07 | 0.0092367 | 0.0092368 | 0.0092368 | 0.98574 | -0.10002 | 0.98557 | -0.10125 | 3.421
22 | 0.0062673 | 0.0015701 | -0.0062656 | -0.0015698 | 1.6957e-06 | 2.6198e-07 | 0.0094406 | 0.0094408 | 0.0094408 | 0.98782 | -0.085296 | 0.98754 | -0.087252 | 3.4966
23 | -0.031328 | -0.0078592 | 0.03134 | 0.0078633 | 1.1058e-05 | 4.1511e-06 | 0.047195 | 0.047195 | 0.047195 | 0.98782 | -0.085296 | 0.98818 | -0.082752 | 17.4796
24 | 0.0011599 | 0.00029047 | -0.0011598 | -0.00029068 | 3.3479e-08 | -2.1008e-07 | 0.0017511 | 0.0017512 | 0.0017512 | 0.98557 | -0.10125 | 0.98554 | -0.10146 | 0.64858
25 | 0.0010398 | 0.00026059 | -0.0010398 | -0.00026059 | 3.4399e-10 | -2.6534e-09 | 0.0015785 | 0.0015785 | 0.0015785 | 0.98017 | -0.13973 | 0.98017 | -0.13974 | 0.58463
26 | -0.0051099 | -0.00128 | 0.0051122 | 0.0012801 | 2.3497e-06 | 6.5061e-08 | 0.00764 | 0.0076397 | 0.00764 | 0.9952 | -0.033248 | 0.99567 | -0.029922 | 2.8296
27 | 0.0051099 | 0.00128 | -0.0051074 | -0.00128 | 2.5003e-06 | 7.0176e-08 | 0.00764 | 0.0076404 | 0.0076404 | 0.9952 | -0.033248 | 0.9947 | -0.036785 | 2.8298
28 | -0.044804 | -0.011301 | 0.044992 | 0.011373 | 0.0001888 | 7.1736e-05 | 0.066984 | 0.066983 | 0.066984 | 0.99567 | -0.029922 | 1 | 0 | 24.8088
29 | 0.039691 | 0.010021 | -0.039432 | -0.009923 | 0.00025894 | 9.8069e-05 | 0.059344 | 0.059345 | 0.059345 | 0.99567 | -0.029922 | 0.98897 | -0.076661 | 21.9795
30 | 0.0030089 | 0.00075403 | -0.0030088 | -0.00075408 | 7.8265e-08 | -5.0254e-08 | 0.0045011 | 0.0045012 | 0.0045012 | 0.9947 | -0.036785 | 0.99467 | -0.036973 | 1.6671
31 | 0.020344 | 0.0051261 | -0.020107 | -0.0050401 | 0.00023703 | 8.6031e-05 | 0.03062 | 0.030622 | 0.030622 | 0.98897 | -0.076661 | 0.97709 | -0.16085 | 11.3414
32 | 0.019088 | 0.0047969 | -0.018974 | -0.0047558 | 0.00011436 | 4.1153e-05 | 0.028725 | 0.028726 | 0.028726 | 0.98897 | -0.076661 | 0.98286 | -0.11995 | 10.6392
33 | 0.0025766 | 0.00064465 | -0.0025756 | -0.00064551 | 9.3993e-07 | -8.635e-07 | 0.0039235 | 0.0039239 | 0.0039239 | 0.97709 | -0.16085 | 0.97672 | -0.16349 | 1.4533
34 | 0.017531 | 0.0043954 | -0.017482 | -0.0043779 | 4.9047e-05 | 1.7487e-05 | 0.026698 | 0.026699 | 0.026699 | 0.97709 | -0.16085 | 0.97427 | -0.1811 | 9.8884
35 | 0.011608 | 0.0029096 | -0.011601 | -0.0029075 | 6.5408e-06 | 2.0858e-06 | 0.017574 | 0.017574 | 0.017574 | 0.98286 | -0.11995 | 0.98229 | -0.12402 | 6.5088
36 | 0.0052029 | 0.0013035 | -0.005202 | -0.0013034 | 9.2255e-07 | 4.7097e-08 | 0.0078395 | 0.0078396 | 0.0078396 | 0.98754 | -0.087252 | 0.98736 | -0.088534 | 2.9035
37 | 0.0084426 | 0.0021157 | -0.0084416 | -0.0021155 | 9.5742e-07 | 2.4663e-07 | 0.012713 | 0.012713 | 0.012713 | 0.98818 | -0.082752 | 0.98806 | -0.083571 | 4.7085
38 | -0.039782 | -0.0099791 | 0.039815 | 0.0099915 | 3.2742e-05 | 1.2406e-05 | 0.059908 | 0.059908 | 0.059908 | 0.98818 | -0.082752 | 0.98902 | -0.076822 | 22.1881
39 | 0.060512 | 0.015251 | -0.060399 | -0.015208 | 0.00011355 | 4.3381e-05 | 0.090073 | 0.090073 | 0.090073 | 1 | 0 | 0.99806 | -0.013429 | 33.3605
40 | -0.004053 | -0.0010158 | 0.0040534 | 0.0010157 | 4.2768e-07 | -7.1058e-08 | 0.0061044 | 0.0061043 | 0.0061044 | 0.98795 | -0.084334 | 0.98806 | -0.083571 | 2.2609
41 | -0.0051962 | -0.001302 | 0.0051964 | 0.001302 | 1.9546e-07 | 8.5752e-09 | 0.0077934 | 0.0077933 | 0.0077934 | 0.99213 | -0.054971 | 0.99216 | -0.054699 | 2.8864
42 | -0.0072467 | -0.0018159 | 0.0072487 | 0.0018163 | 2.0283e-06 | 4.2462e-07 | 0.010868 | 0.010868 | 0.010868 | 0.99216 | -0.054699 | 0.99245 | -0.052677 | 4.0253
43 | -0.0093152 | -0.0023342 | 0.0093175 | 0.0023348 | 2.241e-06 | 6.2395e-07 | 0.013967 | 0.013966 | 0.013967 | 0.99245 | -0.052677 | 0.9927 | -0.050939 | 5.1728
44 | -0.0018838 | -0.00047206 | 0.0018839 | 0.00047183 | 1.0957e-07 | -2.3646e-07 | 0.0028391 | 0.002839 | 0.0028391 | 0.9873 | -0.088954 | 0.98736 | -0.088534 | 1.0515
45 | 0.00083832 | 0.00021005 | -0.00083832 | -0.0002101 | 4.1393e-09 | -5.1549e-08 | 0.0012635 | 0.0012635 | 0.0012635 | 0.9873 | -0.088954 | 0.9873 | -0.08899 | 0.46795
46 | -0.010612 | -0.0026592 | 0.010613 | 0.0026595 | 1.0273e-06 | 3.1099e-07 | 0.015907 | 0.015907 | 0.015907 | 0.9927 | -0.050939 | 0.9928 | -0.050239 | 5.8914
47 | -0.014475 | -0.0036276 | 0.014477 | 0.0036281 | 1.438e-06 | 4.8977e-07 | 0.021696 | 0.021696 | 0.021696 | 0.9928 | -0.050239 | 0.9929 | -0.049522 | 8.0355
48 | 0.058131 | 0.01464 | -0.057898 | -0.014551 | 0.00023322 | 8.9053e-05 | 0.086693 | 0.086693 | 0.086693 | 0.99806 | -0.013429 | 0.99393 | -0.042248 | 32.1086
49 | 0.055458 | 0.013939 | -0.055402 | -0.013918 | 5.6111e-05 | 2.1412e-05 | 0.08304 | 0.08304 | 0.08304 | 0.99393 | -0.042248 | 0.9929 | -0.049522 | 30.7557
50 | 0.040925 | 0.01029 | -0.04077 | -0.010231 | 0.00015507 | 5.8791e-05 | 0.061345 | 0.061345 | 0.061345 | 0.9929 | -0.049522 | 0.98902 | -0.076822 | 22.7203
51 | 0.0074459 | 0.0018657 | -0.0074447 | -0.0018655 | 1.227e-06 | 2.8309e-07 | 0.011379 | 0.011379 | 0.011379 | 0.97365 | -0.18556 | 0.97349 | -0.18675 | 4.2146
52 | 0.0021833 | 0.00054683 | -0.0021831 | -0.00054713 | 2.0984e-07 | -2.9468e-07 | 0.0033371 | 0.0033372 | 0.0033372 | 0.97349 | -0.18675 | 0.97339 | -0.18744 | 1.236

## res_trafo
| p_hv_mw | q_hv_mvar | p_lv_mw | q_lv_mvar | pl_mw | ql_mvar | i_hv_ka | i_lv_ka | vm_hv_pu | va_hv_degree | vm_lv_pu | va_lv_degree | loading_percent
0 | 2.5187e-16 | 8.8016e-16 | 0.00079998 | 7.4552e-08 | 0.00079998 | 7.4552e-08 | 2.6429e-17 | 0.0011547 | 0.99998 | 149.9947 | 1 | 0 | 0.31999

## res_ext_grid
| p_mw | q_mvar
0 | 0.1079 | 0.027024

## res_load
| p_mw | q_mvar
0 | 0.0076339 | 0.0019132
1 | 0.0039331 | 0.00098574
2 | 0.0010503 | 0.00026323
3 | 0.0023438 | 0.00058741
4 | 0.0023384 | 0.00058607
5 | 0.0022839 | 0.0005724
6 | 0.0024475 | 0.0006134
7 | 0.0023751 | 0.00059527
8 | 0.0017052 | 0.00042736
9 | 0.0020641 | 0.00051732
10 | 0.0072157 | 0.0018084
11 | 0.004958 | 0.0012426
12 | 0.0011166 | 0.00027985
13 | 0.0010398 | 0.00026059
14 | 0.0020985 | 0.00052593
15 | 0.0073663 | 0.0018462
16 | 0.0010627 | 0.00026635
17 | 0.0011598 | 0.00029068
18 | 0.0015959 | 0.00039997
19 | 0.004053 | 0.0010158
20 | 0.0043882 | 0.0010998
21 | 0.0014265 | 0.00035751
22 | 0.0020503 | 0.00051385
23 | 0.0020665 | 0.00051792
24 | 0.0010454 | 0.00026201
25 | 0.0033181 | 0.00083159
26 | 0.00083832 | 0.0002101
27 | 0.0012944 | 0.00032442
28 | 0.0038624 | 0.00096802
29 | 0.0030088 | 0.00075408
30 | 0.0022674 | 0.00056825
31 | 0.0025756 | 0.00064551
32 | 0.0066324 | 0.0016622
33 | 0.0024401 | 0.00061154
34 | 0.00095524 | 0.0002394
35 | 0.0052614 | 0.0013186
36 | 0.0021831 | 0.00054713

## dtypes
| element | column | dtype
0 | bus | name | object
1 | bus | vn_kv | float64
2 | bus | type | object
3 | bus | zone | object
4 | bus | in_service | bool
5 | load | name | object
6 | load | bus | uint32
7 | load | p_mw | float64
8 | load | q_mvar | float64
9 | load | const_z_percent | float64
10 | load | const_i_percent | float64
11 | load | sn_mva | float64
12 | load | scaling | float64
13 | load | in_service | bool
14 | load | type | object
15 | ext_grid | name | object
16 | ext_grid | bus | uint32
17 | ext_grid | vm_pu | float64
18 | ext_grid | va_degree | float64
19 | ext_grid | slack_weight | float64
20 | ext_grid | in_service | bool
21 | line | name | object
22 | line | std_type | object
23 | line | from_bus | uint32
24 | line | to_bus | uint32
25 | line | length_km | float64
26 | line | r_ohm_per_km | float64
27 | line | x_ohm_per_km | float64
28 | line | c_nf_per_km | float64
29 | line | g_us_per_km | float64
30 | line | max_i_ka | float64
31 | line | df | float64
32 | line | parallel | uint32
33 | line | type | object
34 | line | in_service | bool
35 | trafo | name | object
36 | trafo | std_type | object
37 | trafo | hv_bus | uint32
38 | trafo | lv_bus | uint32
39 | trafo | sn_mva | float64
40 | trafo | vn_hv_kv | float64
41 | trafo | vn_lv_kv | float64
42 | trafo | vk_percent | float64
43 | trafo | vkr_percent | float64
44 | trafo | pfe_kw | float64
45 | trafo | i0_percent | float64
46 | trafo | shift_degree | float64
47 | trafo | tap_side | object
48 | trafo | tap_neutral | int32
49 | trafo | tap_min | int32
50 | trafo | tap_max | int32
51 | trafo | tap_step_percent | float64
52 | trafo | tap_step_degree | float64
53 | trafo | tap_pos | int32
54 | trafo | tap_phase_shifter | bool
55 | trafo | parallel | uint32
56 | trafo | df | float64
57 | trafo | in_service | bool
58 | line_geodata | coords | object
59 | bus_geodata | x | float64
60 | bus_geodata | y | float64
61 | bus_geodata | coords | object
62 | res_bus | vm_pu | float64
63 | res_bus | va_degree | float64
64 | res_bus | p_mw | float64
65 | res_bus | q_mvar | float64
66 | res_line | p_from_mw | float64
67 | res_line | q_from_mvar | float64
68 | res_line | p_to_mw | float64
69 | res_line | q_to_mvar | float64
70 | res_line | pl_mw | float64
71 | res_line | ql_mvar | float64
72 | res_line | i_from_ka | float64
73 | res_line | i_to_ka | float64
74 | res_line | i_ka | float64
75 | res_line | vm_from_pu | float64
76 | res_line | va_from_degree | float64
77 | res_line | vm_to_pu | float64
78 | res_line | va_to_degree | float64
79 | res_line | loading_percent | float64
80 | res_trafo | p_hv_mw | float64
81 | res_trafo | q_hv_mvar | float64
82 | res_trafo | p_lv_mw | float64
83 | res_trafo | q_lv_mvar | float64
84 | res_trafo | pl_mw | float64
85 | res_trafo | ql_mvar | float64
86 | res_trafo | i_hv_ka | float64
87 | res_trafo | i_lv_ka | float64
88 | res_trafo | vm_hv_pu | float64
89 | res_trafo | va_hv_degree | float64
90 | res_trafo | vm_lv_pu | float64
91 | res_trafo | va_lv_degree | float64
92 | res_trafo | loading_percent | float64
93 | res_ext_grid | p_mw | float64
94 | res_ext_grid | q_mvar | float64
95 | res_load | p_mw | float64
96 | res_load | q_mvar | float64

## parameters
| version | format_version | converged | OPF_converged | name | f_hz | sn_mva
0 | 2.14.6 | 2.14.0 | TRUE | FALSE |  | 50 | 1