## bus
| name | vn_kv | type | zone | in_service
0 | bus_LV_1127-6_0_2_node_0 | 0.4 | n |  | TRUE
1 | bus_LV_1127-6_0_2_node_1 | 0.4 | n |  | TRUE
2 | bus_LV_1127-6_0_2_node_2 | 0.4 | n |  | TRUE
3 | bus_LV_1127-6_0_2_node_3 | 0.4 | n |  | TRUE
4 | bus_LV_1127-6_0_2_node_4 | 0.4 | n |  | TRUE
5 | bus_LV_1127-6_0_2_node_5 | 0.4 | n |  | TRUE
6 | bus_LV_1127-6_0_2_node_8 | 0.4 | n |  | TRUE
7 | bus_LV_1127-6_0_2_node_6 | 0.4 | n |  | TRUE
8 | bus_LV_1127-6_0_2_node_47 | 0.4 | n |  | TRUE
9 | bus_LV_1127-6_0_2_node_45 | 0.4 | n |  | TRUE
10 | bus_LV_1127-6_0_2_node_50 | 0.4 | n |  | TRUE
11 | bus_LV_1127-6_0_2_node_48 | 0.4 | n |  | TRUE
12 | bus_LV_1127-6_0_2_node_49 | 0.4 | n |  | TRUE
13 | bus_LV_1127-6_0_2_node_9 | 0.4 | n |  | TRUE
14 | bus_LV_1127-6_0_2_node_10 | 0.4 | n |  | TRUE
15 | bus_LV_1127-6_0_2_node_11 | 0.4 | n |  | TRUE
16 | bus_LV_1127-6_0_2_node_12 | 0.4 | n |  | TRUE
17 | bus_LV_1127-6_0_2_node_13 | 0.4 | n |  | TRUE
18 | bus_LV_1127-6_0_2_node_22 | 0.4 | n |  | TRUE
19 | bus_LV_1127-6_0_2_node_15 | 0.4 | n |  | TRUE
20 | bus_LV_1127-6_0_2_node_14 | 0.4 | n |  | TRUE
21 | bus_LV_1127-6_0_2_node_17 | 0.4 | n |  | TRUE
22 | bus_LV_1127-6_0_2_node_30 | 0.4 | n |  | TRUE
23 | bus_LV_1127-6_0_2_node_28 | 0.4 | n |  | TRUE
24 | bus_LV_1127-6_0_2_node_16 | 0.4 | n |  | TRUE
25 | bus_LV_1127-6_0_2_node_34 | 0.4 | n |  | TRUE
26 | bus_LV_1127-6_0_2_node_35 | 0.4 | n |  | TRUE
27 | bus_LV_1127-6_0_2_node_33 | 0.4 | n |  | TRUE
28 | bus_LV_1127-6_0_2_node_26 | 0.4 | n |  | TRUE
29 | bus_LV_1127-6_0_2_node_20 | 0.4 | n |  | TRUE
30 | bus_LV_1127-6_0_2_node_21 | 0.4 | n |  | TRUE
31 | bus_LV_1127-6_0_2_node_52 | 0.4 | n |  | TRUE
32 | bus_LV_1127-6_0_2_node_36 | 0.4 | n |  | TRUE
33 | bus_LV_1127-6_0_2_node_31 | 0.4 | n |  | TRUE
34 | bus_LV_1127-6_0_2_node_29 | 0.4 | n |  | TRUE
35 | bus_LV_1127-6_0_2_node_40 | 0.4 | n |  | TRUE
36 | bus_LV_1127-6_0_2_node_37 | 0.4 | n |  | TRUE
37 | bus_LV_1127-6_0_2_node_24 | 0.4 | n |  | TRUE
38 | bus_LV_1127-6_0_2_node_23 | 0.4 | n |  | TRUE
39 | bus_LV_1127-6_0_2_node_25 | 0.4 | n |  | TRUE
40 | bus_LV_1127-6_0_2_node_32 | 0.4 | n |  | TRUE
41 | bus_LV_1127-6_0_2_node_38 | 0.4 | n |  | TRUE
42 | bus_LV_1127-6_0_2_node_39 | 0.4 | n |  | TRUE
43 | bus_LV_1127-6_0_2_node_44 | 0.4 | n |  | TRUE
44 | bus_LV_1127-6_0_2_node_41 | 0.4 | n |  | TRUE
45 | bus_LV_1127-6_0_2_node_42 | 0.4 | n |  | TRUE
46 | bus_LV_1127-6_0_2_node_43 | 0.4 | n |  | TRUE
47 | bus_LV_1127-6_0_2_node_51 | 0.4 | n |  | TRUE
48 | bus_MV_131_0_node_8 | 20 | n |  | TRUE

## load
| name | bus | p_mw | q_mvar | const_z_percent | const_i_percent | sn_mva | scaling | in_service | type
0 | LV_1127-6_0_2_load_0 | 0 | 0.0021686 | 0.00054349 | 0 | 0 |  | 1 | TRUE | wye
1 | LV_1127-6_0_2_load_1 | 1 | 0.0020323 | 0.00050933 | 0 | 0 |  | 1 | TRUE | wye
2 | LV_1127-6_0_2_load_3 | 3 | 0.0022343 | 0.00055996 | 0 | 0 |  | 1 | TRUE | wye
3 | LV_1127-6_0_2_load_4 | 4 | 0.0025349 | 0.0006353 | 0 | 0 |  | 1 | TRUE | wye
4 | LV_1127-6_0_2_load_8 | 6 | 0.0026493 | 0.00066399 | 0 | 0 |  | 1 | TRUE | wye
5 | LV_1127-6_0_2_load_6 | 7 | 0.0024991 | 0.00062634 | 0 | 0 |  | 1 | TRUE | wye
6 | LV_1127-6_0_2_load_45 | 9 | 0.0027042 | 0.00067773 | 0 | 0 |  | 1 | TRUE | wye
7 | LV_1127-6_0_2_load_50 | 10 | 0.0063327 | 0.0015871 | 0 | 0 |  | 1 | TRUE | wye
8 | LV_1127-6_0_2_load_48 | 11 | 0.0036644 | 0.00091837 | 0 | 0 |  | 1 | TRUE | wye
9 | LV_1127-6_0_2_load_49 | 12 | 0.0026523 | 0.00066474 | 0 | 0 |  | 1 | TRUE | wye
10 | LV_1127-6_0_2_load_9 | 13 | 0.0039025 | 0.00097805 | 0 | 0 |  | 1 | TRUE | wye
11 | LV_1127-6_0_2_load_10 | 14 | 0.002113 | 0.00052958 | 0 | 0 |  | 1 | TRUE | wye
12 | LV_1127-6_0_2_load_12 | 16 | 0.00080187 | 0.00020097 | 0 | 0 |  | 1 | TRUE | wye
13 | LV_1127-6_0_2_load_13 | 17 | 0.0029806 | 0.00074701 | 0 | 0 |  | 1 | TRUE | wye
14 | LV_1127-6_0_2_load_22 | 18 | 0.00052463 | 0.00013148 | 0 | 0 |  | 1 | TRUE | wye
15 | LV_1127-6_0_2_load_30 | 22 | 0.010116 | 0.0025354 | 0 | 0 |  | 1 | TRUE | wye
16 | LV_1127-6_0_2_load_28 | 23 | 0.00058871 | 0.00014755 | 0 | 0 |  | 1 | TRUE | wye
17 | LV_1127-6_0_2_load_35 | 26 | 0.013511 | 0.0033862 | 0 | 0 |  | 1 | TRUE | wye
18 | LV_1127-6_0_2_load_33 | 27 | 0.0040163 | 0.0010066 | 0 | 0 |  | 1 | TRUE | wye
19 | LV_1127-6_0_2_load_26 | 28 | 0.0050604 | 0.0012682 | 0 | 0 |  | 1 | TRUE | wye
20 | LV_1127-6_0_2_load_52 | 31 | 0.0015554 | 0.00038983 | 0 | 0 |  | 1 | TRUE | wye
21 | LV_1127-6_0_2_load_36 | 32 | 0.0023248 | 0.00058264 | 0 | 0 |  | 1 | TRUE | wye
22 | LV_1127-6_0_2_load_31 | 33 | 0.0056243 | 0.0014096 | 0 | 0 |  | 1 | TRUE | wye
23 | LV_1127-6_0_2_load_29 | 34 | 0.021724 | 0.0054445 | 0 | 0 |  | 1 | TRUE | wye
24 | LV_1127-6_0_2_load_40 | 35 | 0.0047283 | 0.001185 | 0 | 0 |  | 1 | TRUE | wye
25 | LV_1127-6_0_2_load_37 | 36 | 0.0095221 | 0.0023865 | 0 | 0 |  | 1 | TRUE | wye
26 | LV_1127-6_0_2_load_24 | 37 | 0.0042914 | 0.0010755 | 0 | 0 |  | 1 | TRUE | wye
27 | LV_1127-6_0_2_load_23 | 38 | 0.012196 | 0.0030567 | 0 | 0 |  | 1 | TRUE | wye
28 | LV_1127-6_0_2_load_25 | 39 | 0.0034989 | 0.0008769 | 0 | 0 |  | 1 | TRUE | wye
29 | LV_1127-6_0_2_load_32 | 40 | 0.0024193 | 0.00060633 | 0 | 0 |  | 1 | TRUE | wye
30 | LV_1127-6_0_2_load_38 | 41 | 0.0021972 | 0.00055068 | 0 | 0 |  | 1 | TRUE | wye
31 | LV_1127-6_0_2_load_39 | 42 | 0.0023936 | 0.00059989 | 0 | 0 |  | 1 | TRUE | wye
32 | LV_1127-6_0_2_load_44 | 43 | 0.0027555 | 0.0006906 | 0 | 0 |  | 1 | TRUE | wye
33 | LV_1127-6_0_2_load_41 | 44 | 0.0024964 | 0.00062565 | 0 | 0 |  | 1 | TRUE | wye
34 | LV_1127-6_0_2_load_42 | 45 | 0.0026371 | 0.00066092 | 0 | 0 |  | 1 | TRUE | wye
35 | LV_1127-6_0_2_load_43 | 46 | 0.007004 | 0.0017554 | 0 | 0 |  | 1 | TRUE | wye
36 | LV_1127-6_0_2_load_51 | 47 | 0.0053212 | 0.0013336 | 0 | 0 |  | 1 | TRUE | wye

## ext_grid
| name | bus | vm_pu | va_degree | slack_weight | in_service
0 |  | 35 | 1 | 0 | 1 | TRUE

## line
| name | std_type | from_bus | to_bus | length_km | r_ohm_per_km | x_ohm_per_km | c_nf_per_km | g_us_per_km | max_i_ka | df | parallel | type | in_service
0 | LV_1127-6_0_2_line_0 | NAYY 4x150 SE | 0 | 1 | 0.023818 | 0.208 | 0.08 | 261 | 0 | 0.27 | 1 | 1 | cs | TRUE
1 | LV_1127-6_0_2_line_1 | NAYY 4x150 SE | 0 | 2 | 0.011241 | 0.208 | 0.08 | 261 | 0 | 0.27 | 1 | 1 | cs | TRUE
2 | LV_1127-6_0_2_line_2 | NAYY 4x150 SE | 1 | 3 | 0.010915 | 0.208 | 0.08 | 261 | 0 | 0.27 | 1 | 1 | cs | TRUE
3 | LV_1127-6_0_2_line_3 | NAYY 4x150 SE | 2 | 4 | 0.014365 | 0.208 | 0.08 | 261 | 0 | 0.27 | 1 | 1 | cs | TRUE
4 | LV_1127-6_0_2_line_4 | NAYY 4x150 SE | 2 | 5 | 0.079468 | 0.208 | 0.08 | 261 | 0 | 0.27 | 1 | 1 | cs | TRUE
5 | LV_1127-6_0_2_line_5 | NAYY 4x150 SE | 3 | 6 | 0.020287 | 0.208 | 0.08 | 261 | 0 | 0.27 | 1 | 1 | cs | TRUE
6 | LV_1127-6_0_2_line_6 | NAYY 4x150 SE | 4 | 7 | 0.030723 | 0.208 | 0.08 | 261 | 0 | 0.27 | 1 | 1 | cs | TRUE
7 | LV_1127-6_0_2_line_7 | NAYY 4x150 SE | 5 | 8 | 0.009402 | 0.208 | 0.08 | 261 | 0 | 0.27 | 1 | 1 | cs | TRUE
8 | LV_1127-6_0_2_line_8 | NAYY 4x150 SE | 5 | 9 | 0.060664 | 0.208 | 0.08 | 261 | 0 | 0.27 | 1 | 1 | cs | TRUE
9 | LV_1127-6_0_2_line_9 | NAYY 4x150 SE | 8 | 10 | 0.011999 | 0.208 | 0.08 | 261 | 0 | 0.27 | 1 | 1 | cs | TRUE
10 | LV_1127-6_0_2_line_10 | NAYY 4x150 SE | 8 | 11 | 0.046198 | 0.208 | 0.08 | 261 | 0 | 0.27 | 1 | 1 | cs | TRUE
11 | LV_1127-6_0_2_line_11 | NAYY 4x150 SE | 8 | 12 | 0.027209 | 0.208 | 0.08 | 261 | 0 | 0.27 | 1 | 1 | cs | TRUE
12 | LV_1127-6_0_2_line_12 | NAYY 4x150 SE | 10 | 47 | 0.029494 | 0.208 | 0.08 | 261 | 0 | 0.27 | 1 | 1 | cs | TRUE
13 | LV_1127-6_0_2_line_13 | NAYY 4x150 SE | 11 | 46 | 0.018591 | 0.208 | 0.08 | 261 | 0 | 0.27 | 1 | 1 | cs | TRUE
14 | LV_1127-6_0_2_line_14 | NAYY 4x150 SE | 12 | 43 | 0.015038 | 0.208 | 0.08 | 261 | 0 | 0.27 | 1 | 1 | cs | TRUE
15 | LV_1127-6_0_2_line_15 | NAYY 4x150 SE | 13 | 14 | 0.046037 | 0.208 | 0.08 | 261 | 0 | 0.27 | 1 | 1 | cs | TRUE
16 | LV_1127-6_0_2_line_16 | NAYY 4x150 SE | 13 | 15 | 0.045925 | 0.208 | 0.08 | 261 | 0 | 0.27 | 1 | 1 | cs | TRUE
17 | LV_1127-6_0_2_line_17 | NAYY 4x150 SE | 14 | 16 | 0.0086322 | 0.208 | 0.08 | 261 | 0 | 0.27 | 1 | 1 | cs | TRUE
18 | LV_1127-6_0_2_line_18 | NAYY 4x150 SE | 15 | 17 | 0.024255 | 0.208 | 0.08 | 261 | 0 | 0.27 | 1 | 1 | cs | TRUE
19 | LV_1127-6_0_2_line_19 | NAYY 4x150 SE | 16 | 18 | 0.021256 | 0.208 | 0.08 | 261 | 0 | 0.27 | 1 | 1 | cs | TRUE
20 | LV_1127-6_0_2_line_20 | NAYY 4x150 SE | 17 | 19 | 0.018812 | 0.208 | 0.08 | 261 | 0 | 0.27 | 1 | 1 | cs | TRUE
21 | LV_1127-6_0_2_line_21 | NAYY 4x150 SE | 19 | 23 | 0.037728 | 0.208 | 0.08 | 261 | 0 | 0.27 | 1 | 1 | cs | TRUE
22 | LV_1127-6_0_2_line_22 | NAYY 4x150 SE | 19 | 24 | 0.020596 | 0.208 | 0.08 | 261 | 0 | 0.27 | 1 | 1 | cs | TRUE
23 | LV_1127-6_0_2_line_23 | NAYY 4x150 SE | 20 | 21 | 0.024596 | 0.208 | 0.08 | 261 | 0 | 0.27 | 1 | 1 | cs | TRUE
24 | LV_1127-6_0_2_line_24 | NAYY 4x150 SE | 20 | 22 | 0.017919 | 0.208 | 0.08 | 261 | 0 | 0.27 | 1 | 1 | cs | TRUE
25 | LV_1127-6_0_2_line_25 | NAYY 4x150 SE | 21 | 28 | 0.036847 | 0.208 | 0.08 | 261 | 0 | 0.27 | 1 | 1 | cs | TRUE
26 | LV_1127-6_0_2_line_26 | NAYY 4x150 SE | 21 | 26 | 0.043654 | 0.208 | 0.08 | 261 | 0 | 0.27 | 1 | 1 | cs | TRUE
27 | LV_1127-6_0_2_line_27 | NAYY 4x150 SE | 22 | 33 | 0.0093098 | 0.208 | 0.08 | 261 | 0 | 0.27 | 1 | 1 | cs | TRUE
28 | LV_1127-6_0_2_line_28 | NAYY 4x150 SE | 23 | 34 | 0.014115 | 0.208 | 0.08 | 261 | 0 | 0.27 | 1 | 1 | cs | TRUE
29 | LV_1127-6_0_2_line_29 | NAYY 4x150 SE | 24 | 25 | 0.026848 | 0.208 | 0.08 | 261 | 0 | 0.27 | 1 | 1 | cs | TRUE
30 | LV_1127-6_0_2_line_30 | NAYY 4x150 SE | 24 | 26 | 0.037402 | 0.208 | 0.08 | 261 | 0 | 0.27 | 1 | 1 | cs | TRUE
31 | LV_1127-6_0_2_line_31 | NAYY 4x150 SE | 24 | 27 | 0.029334 | 0.208 | 0.08 | 261 | 0 | 0.27 | 1 | 1 | cs | TRUE
32 | LV_1127-6_0_2_line_32 | NAYY 4x150 SE | 25 | 35 | 0.04581 | 0.208 | 0.08 | 261 | 0 | 0.27 | 1 | 2 | cs | TRUE
33 | LV_1127-6_0_2_line_33 | NAYY 4x150 SE | 25 | 36 | 0.0086668 | 0.208 | 0.08 | 261 | 0 | 0.27 | 1 | 1 | cs | TRUE
34 | LV_1127-6_0_2_line_34 | NAYY 4x150 SE | 27 | 30 | 0.01815 | 0.208 | 0.08 | 261 | 0 | 0.27 | 1 | 1 | cs | TRUE
35 | LV_1127-6_0_2_line_35 | NAYY 4x150 SE | 28 | 37 | 0.020824 | 0.208 | 0.08 | 261 | 0 | 0.27 | 1 | 1 | cs | TRUE
36 | LV_1127-6_0_2_line_36 | NAYY 4x150 SE | 29 | 30 | 0.013907 | 0.208 | 0.08 | 261 | 0 | 0.27 | 1 | 1 | cs | TRUE
37 | LV_1127-6_0_2_line_37 | NAYY 4x150 SE | 29 | 31 | 0.014984 | 0.208 | 0.08 | 261 | 0 | 0.27 | 1 | 1 | cs | TRUE
38 | LV_1127-6_0_2_line_38 | NAYY 4x150 SE | 30 | 32 | 0.028934 | 0.208 | 0.08 | 261 | 0 | 0.27 | 1 | 1 | cs | TRUE
39 | LV_1127-6_0_2_line_39 | NAYY 4x150 SE | 33 | 40 | 0.0081943 | 0.208 | 0.08 | 261 | 0 | 0.27 | 1 | 1 | cs | TRUE
40 | LV_1127-6_0_2_line_40 | NAYY 4x150 SE | 36 | 41 | 0.030697 | 0.208 | 0.08 | 261 | 0 | 0.27 | 1 | 1 | cs | TRUE
41 | LV_1127-6_0_2_line_41 | NAYY 4x150 SE | 37 | 38 | 0.0051803 | 0.208 | 0.08 | 261 | 0 | 0.27 | 1 | 1 | cs | TRUE
42 | LV_1127-6_0_2_line_42 | NAYY 4x150 SE | 38 | 39 | 0.022577 | 0.208 | 0.08 | 261 | 0 | 0.27 | 1 | 1 | cs | TRUE
43 | LV_1127-6_0_2_line_43 | NAYY 4x150 SE | 41 | 42 | 0.022157 | 0.208 | 0.08 | 261 | 0 | 0.27 | 1 | 1 | cs | TRUE
44 | LV_1127-6_0_2_line_44 | NAYY 4x150 SE | 42 | 43 | 0.022562 | 0.208 | 0.08 | 261 | 0 | 0.27 | 1 | 1 | cs | TRUE
45 | LV_1127-6_0_2_line_45 | NAYY 4x150 SE | 44 | 45 | 0.019912 | 0.208 | 0.08 | 261 | 0 | 0.27 | 1 | 1 | cs | TRUE
46 | LV_1127-6_0_2_line_46 | NAYY 4x150 SE | 45 | 46 | 0.010766 | 0.208 | 0.08 | 261 | 0 | 0.27 | 1 | 1 | cs | TRUE

## trafo
| name | std_type | hv_bus | lv_bus | sn_mva | vn_hv_kv | vn_lv_kv | vk_percent | vkr_percent | pfe_kw | i0_percent | shift_degree | tap_side | tap_neutral | tap_min | tap_max | tap_step_percent | tap_step_degree | tap_pos | tap_phase_shifter | parallel | df | in_service
0 | LV_1127-6_0_2_trafo_40 | 0.25 MVA 20/0.4 kV | 48 | 35 | 0.25 | 20 | 0.4 | 6 | 1.44 | 0.8 | 0.32 | 150 | hv | 0 | -2 | 2 | 2.5 | 0 | 0 | FALSE | 1 | 1 | TRUE

## line_geodata
| x0 | y0 | x1 | y1 | x2 | y2 | x3 | y3 | x4 | y4 | x5 | y5 | x6 | y6 | x7 | y7 | x8 | y8
0 | 2642894.217 | 1226373.4289 | 2642917.8637 | 1226370.5797
1 | 2642883.1177 | 1226375.1224 | 2642886.3367 | 1226374.3784 | 2642894.217 | 1226373.4289
2 | 2642928.7007 | 1226369.274 | 2642917.8637 | 1226370.5797
3 | 2642883.1177 | 1226375.1224 | 2642872.5042 | 1226377.5586 | 2642869.3024 | 1226378.9092
4 | 2642889.9205 | 1226334.5799 | 2642899.3933 | 1226342.1416 | 2642909.9495 | 1226340.3054 | 2642910.8472 | 1226349.2952 | 2642900.6701 | 1226351.123 | 2642891.824 | 1226355.4619 | 2642882.989 | 1226358.2667 | 2642880.4804 | 1226360.3499 | 2642883.1177 | 1226375.1224
5 | 2642928.7007 | 1226369.274 | 2642948.8417 | 1226366.8472
6 | 2642869.3024 | 1226378.9092 | 2642856.7748 | 1226384.1939 | 2642842.2807 | 1226393.3182
7 | 2642897.9672 | 1226329.6793 | 2642889.9205 | 1226334.5799
8 | 2642889.9205 | 1226334.5799 | 2642864.0522 | 1226350.3366 | 2642848.1034 | 1226357.9487 | 2642836.2176 | 1226362.4308
9 | 2642897.9672 | 1226329.6793 | 2642886.0309 | 1226328.4592 | 2642886.0309 | 1226328.4592
10 | 2642897.9672 | 1226329.6793 | 2642900.5224 | 1226333.7668 | 2642903.4232 | 1226335.1108 | 2642906.5405 | 1226334.7997 | 2642930.9987 | 1226326.4709 | 2642940.0748 | 1226324.9027
11 | 2642897.9672 | 1226329.6793 | 2642920.5545 | 1226315.9225 | 2642921.1973 | 1226315.5137
12 | 2642886.0309 | 1226328.4592 | 2642856.7991 | 1226332.3795
13 | 2642940.0748 | 1226324.9027 | 2642943.4141 | 1226324.3257 | 2642958.5203 | 1226322.6202
14 | 2642933.8871 | 1226307.4442 | 2642921.1973 | 1226315.5137
15 | 2642944.9054 | 1226176.1416 | 2642932.2295 | 1226155.8309 | 2642932.2631 | 1226151.1727 | 2642936.9848 | 1226144.914 | 2642945.1445 | 1226139.8617
16 | 2642952.3138 | 1226220.1372 | 2642953.0301 | 1226202.7985 | 2642952.8971 | 1226192.8692 | 2642949.5083 | 1226183.5168 | 2642944.9054 | 1226176.1416
17 | 2642945.1445 | 1226139.8617 | 2642952.4837 | 1226135.3174
18 | 2642952.3138 | 1226220.1372 | 2642957.5881 | 1226219.2303 | 2642976.0704 | 1226215.2624
19 | 2642971.9847 | 1226127.0327 | 2642956.3845 | 1226132.9021 | 2642952.4837 | 1226135.3174
20 | 2642994.496 | 1226211.4696 | 2642976.6272 | 1226215.1429 | 2642976.0704 | 1226215.2624
21 | 2642994.496 | 1226211.4696 | 2642986.9412 | 1226180.7518 | 2642987.3868 | 1226174.6736
22 | 2642982.6845 | 1226221.257 | 2642982.5025 | 1226220.2329 | 2642982.0435 | 1226217.6613 | 2642995.2142 | 1226214.8769 | 2642994.496 | 1226211.4696
23 | 2642884.7732 | 1226226.3432 | 2642885.5293 | 1226229.7619 | 2642902.6639 | 1226229.0849 | 2642902.5976 | 1226233.0312
24 | 2642884.7732 | 1226226.3432 | 2642881.9547 | 1226213.5707 | 2642880.835 | 1226208.8626
25 | 2642902.5976 | 1226233.0312 | 2642902.241 | 1226254.1082 | 2642900.7755 | 1226260.7907 | 2642897.8893 | 1226265.8285 | 2642895.437 | 1226267.7569
26 | 2642902.5976 | 1226233.0312 | 2642919.8113 | 1226231.899 | 2642944.6037 | 1226228.7758 | 2642945.9914 | 1226228.5029
27 | 2642880.835 | 1226208.8626 | 2642878.6809 | 1226199.8054 | 2642878.6809 | 1226199.8054
28 | 2642998.6294 | 1226167.0501 | 2642990.8766 | 1226170.0292 | 2642987.3868 | 1226174.6736
29 | 2642984.9257 | 1226247.8339 | 2642985.5896 | 1226239.8672 | 2642985.162 | 1226235.05 | 2642982.6845 | 1226221.257
30 | 2642982.6845 | 1226221.257 | 2642975.6634 | 1226222.6517 | 2642967.1242 | 1226224.3466 | 2642945.9914 | 1226228.5029
31 | 2642982.6845 | 1226221.257 | 2642990.3509 | 1226219.7336 | 2643002.5109 | 1226217.3088 | 2643011.4497 | 1226215.5079
32 | 2642941.0249 | 1226260.4694 | 2642969.733 | 1226254.5951 | 2642984.9257 | 1226247.8339
33 | 2642984.9257 | 1226247.8339 | 2642983.1463 | 1226256.3161
34 | 2643029.3545 | 1226213.5448 | 2643023.0738 | 1226213.1659 | 2643011.4497 | 1226215.5079
35 | 2642876.3022 | 1226274.8731 | 2642883.8019 | 1226273.8431 | 2642891.753 | 1226270.6539 | 2642895.437 | 1226267.7569
36 | 2643029.3545 | 1226213.5448 | 2643035.5486 | 1226210.1764 | 2643041.5753 | 1226206.9069
37 | 2643041.5753 | 1226206.9069 | 2643041.2486 | 1226209.1059 | 2643042.2555 | 1226212.4152 | 2643048.0192 | 1226219.7157
38 | 2643029.3545 | 1226213.5448 | 2643031.8433 | 1226214.2188 | 2643035.1027 | 1226216.2881 | 2643049.5023 | 1226233.5699
39 | 2642886.5424 | 1226197.4939 | 2642878.6809 | 1226199.8054
40 | 2642983.1463 | 1226256.3161 | 2642979.4858 | 1226273.7661 | 2642977.4419 | 1226278.6543 | 2642973.8172 | 1226282.0525 | 2642971.6225 | 1226283.448
41 | 2642876.3022 | 1226274.8731 | 2642871.17 | 1226275.5779
42 | 2642848.8031 | 1226278.6497 | 2642871.17 | 1226275.5779
43 | 2642971.6225 | 1226283.448 | 2642952.926 | 1226295.3373
44 | 2642933.8871 | 1226307.4442 | 2642952.926 | 1226295.3373
45 | 2642989.0044 | 1226319.1785 | 2642969.218 | 1226321.4124
46 | 2642969.218 | 1226321.4124 | 2642958.5203 | 1226322.6202

## bus_geodata
| x | y | coords
0 | 2642894.217 | 1226373.4289
1 | 2642917.8637 | 1226370.5797
2 | 2642883.1177 | 1226375.1224
3 | 2642928.7007 | 1226369.274
4 | 2642869.3024 | 1226378.9092
5 | 2642889.9205 | 1226334.5799
6 | 2642948.8417 | 1226366.8472
7 | 2642842.2807 | 1226393.3182
8 | 2642897.9672 | 1226329.6793
9 | 2642836.2176 | 1226362.4308
10 | 2642886.0309 | 1226328.4592
11 | 2642940.0748 | 1226324.9027
12 | 2642921.1973 | 1226315.5137
13 | 2642944.9054 | 1226176.1416
14 | 2642945.1445 | 1226139.8617
15 | 2642952.3138 | 1226220.1372
16 | 2642952.4837 | 1226135.3174
17 | 2642976.0704 | 1226215.2624
18 | 2642971.9847 | 1226127.0327
19 | 2642994.496 | 1226211.4696
20 | 2642884.7732 | 1226226.3432
21 | 2642902.5976 | 1226233.0312
22 | 2642880.835 | 1226208.8626
23 | 2642987.3868 | 1226174.6736
24 | 2642982.6845 | 1226221.257
25 | 2642984.9257 | 1226247.8339
26 | 2642945.9914 | 1226228.5029
27 | 2643011.4497 | 1226215.5079
28 | 2642895.437 | 1226267.7569
29 | 2643041.5753 | 1226206.9069
30 | 2643029.3545 | 1226213.5448
31 | 2643048.0192 | 1226219.7157
32 | 2643049.5023 | 1226233.5699
33 | 2642878.6809 | 1226199.8054
34 | 2642998.6294 | 1226167.0501
35 | 2642941.0249 | 1226260.4694
36 | 2642983.1463 | 1226256.3161
37 | 2642876.3022 | 1226274.8731
38 | 2642871.17 | 1226275.5779
39 | 2642848.8031 | 1226278.6497
40 | 2642886.5424 | 1226197.4939
41 | 2642971.6225 | 1226283.448
42 | 2642952.926 | 1226295.3373
43 | 2642933.8871 | 1226307.4442
44 | 2642989.0044 | 1226319.1785
45 | 2642969.218 | 1226321.4124
46 | 2642958.5203 | 1226322.6202
47 | 2642856.7991 | 1226332.3795
48 | 2642984.9257 | 1226247.8339

## line_std_types
| c_nf_per_km | r_ohm_per_km | x_ohm_per_km | max_i_ka | type | q_mm2 | alpha | voltage_rating
NAYY 4x50 SE | 210 | 0.642 | 0.083 | 0.142 | cs | 50 | 0.00403 | LV
NAYY 4x120 SE | 264 | 0.225 | 0.08 | 0.242 | cs | 120 | 0.00403 | LV
NAYY 4x150 SE | 261 | 0.208 | 0.08 | 0.27 | cs | 150 | 0.00403 | LV
NA2XS2Y 1x95 RM/25 12/20 kV | 216 | 0.313 | 0.132 | 0.252 | cs | 95 | 0.00403 | MV
NA2XS2Y 1x185 RM/25 12/20 kV | 273 | 0.161 | 0.117 | 0.362 | cs | 185 | 0.00403 | MV
NA2XS2Y 1x240 RM/25 12/20 kV | 304 | 0.122 | 0.112 | 0.421 | cs | 240 | 0.00403 | MV
NA2XS2Y 1x95 RM/25 6/10 kV | 315 | 0.313 | 0.123 | 0.249 | cs | 95 | 0.00403 | MV
NA2XS2Y 1x185 RM/25 6/10 kV | 406 | 0.161 | 0.11 | 0.358 | cs | 185 | 0.00403 | MV
NA2XS2Y 1x240 RM/25 6/10 kV | 456 | 0.122 | 0.105 | 0.416 | cs | 240 | 0.00403 | MV
NA2XS2Y 1x150 RM/25 12/20 kV | 250 | 0.206 | 0.116 | 0.319 | cs | 150 | 0.00403 | MV
NA2XS2Y 1x120 RM/25 12/20 kV | 230 | 0.253 | 0.119 | 0.283 | cs | 120 | 0.00403 | MV
NA2XS2Y 1x70 RM/25 12/20 kV | 190 | 0.443 | 0.132 | 0.22 | cs | 70 | 0.00403 | MV
NA2XS2Y 1x150 RM/25 6/10 kV | 360 | 0.206 | 0.11 | 0.315 | cs | 150 | 0.00403 | MV
NA2XS2Y 1x120 RM/25 6/10 kV | 340 | 0.253 | 0.113 | 0.28 | cs | 120 | 0.00403 | MV
NA2XS2Y 1x70 RM/25 6/10 kV | 280 | 0.443 | 0.123 | 0.217 | cs | 70 | 0.00403 | MV
N2XS(FL)2Y 1x120 RM/35 64/110 kV | 112 | 0.153 | 0.166 | 0.366 | cs | 120 | 0.00393 | HV
N2XS(FL)2Y 1x185 RM/35 64/110 kV | 125 | 0.099 | 0.156 | 0.457 | cs | 185 | 0.00393 | HV
N2XS(FL)2Y 1x240 RM/35 64/110 kV | 135 | 0.075 | 0.149 | 0.526 | cs | 240 | 0.00393 | HV
N2XS(FL)2Y 1x300 RM/35 64/110 kV | 144 | 0.06 | 0.144 | 0.588 | cs | 300 | 0.00393 | HV
15-AL1/3-ST1A 0.4 | 11 | 1.8769 | 0.35 | 0.105 | ol | 16 | 0.00403 | LV
24-AL1/4-ST1A 0.4 | 11.25 | 1.2012 | 0.335 | 0.14 | ol | 24 | 0.00403 | LV
48-AL1/8-ST1A 0.4 | 12.2 | 0.5939 | 0.3 | 0.21 | ol | 48 | 0.00403 | LV
94-AL1/15-ST1A 0.4 | 13.2 | 0.306 | 0.29 | 0.35 | ol | 94 | 0.00403 | LV
34-AL1/6-ST1A 10.0 | 9.7 | 0.8342 | 0.36 | 0.17 | ol | 34 | 0.00403 | MV
48-AL1/8-ST1A 10.0 | 10.1 | 0.5939 | 0.35 | 0.21 | ol | 48 | 0.00403 | MV
70-AL1/11-ST1A 10.0 | 10.4 | 0.4132 | 0.339 | 0.29 | ol | 70 | 0.00403 | MV
94-AL1/15-ST1A 10.0 | 10.75 | 0.306 | 0.33 | 0.35 | ol | 94 | 0.00403 | MV
122-AL1/20-ST1A 10.0 | 11.1 | 0.2376 | 0.323 | 0.41 | ol | 122 | 0.00403 | MV
149-AL1/24-ST1A 10.0 | 11.25 | 0.194 | 0.315 | 0.47 | ol | 149 | 0.00403 | MV
34-AL1/6-ST1A 20.0 | 9.15 | 0.8342 | 0.382 | 0.17 | ol | 34 | 0.00403 | MV
48-AL1/8-ST1A 20.0 | 9.5 | 0.5939 | 0.372 | 0.21 | ol | 48 | 0.00403 | MV
70-AL1/11-ST1A 20.0 | 9.7 | 0.4132 | 0.36 | 0.29 | ol | 70 | 0.00403 | MV
94-AL1/15-ST1A 20.0 | 10 | 0.306 | 0.35 | 0.35 | ol | 94 | 0.00403 | MV
122-AL1/20-ST1A 20.0 | 10.3 | 0.2376 | 0.344 | 0.41 | ol | 122 | 0.00403 | MV
149-AL1/24-ST1A 20.0 | 10.5 | 0.194 | 0.337 | 0.47 | ol | 149 | 0.00403 | MV
184-AL1/30-ST1A 20.0 | 10.75 | 0.1571 | 0.33 | 0.535 | ol | 184 | 0.00403 | MV
243-AL1/39-ST1A 20.0 | 11 | 0.1188 | 0.32 | 0.645 | ol | 243 | 0.00403 | MV
48-AL1/8-ST1A 110.0 | 8 | 0.5939 | 0.46 | 0.21 | ol | 48 | 0.00403 | HV
70-AL1/11-ST1A 110.0 | 8.4 | 0.4132 | 0.45 | 0.29 | ol | 70 | 0.00403 | HV
94-AL1/15-ST1A 110.0 | 8.65 | 0.306 | 0.44 | 0.35 | ol | 94 | 0.00403 | HV
122-AL1/20-ST1A 110.0 | 8.5 | 0.2376 | 0.43 | 0.41 | ol | 122 | 0.00403 | HV
149-AL1/24-ST1A 110.0 | 8.75 | 0.194 | 0.41 | 0.47 | ol | 149 | 0.00403 | HV
184-AL1/30-ST1A 110.0 | 8.8 | 0.1571 | 0.4 | 0.535 | ol | 184 | 0.00403 | HV
243-AL1/39-ST1A 110.0 | 9 | 0.1188 | 0.39 | 0.645 | ol | 243 | 0.00403 | HV
305-AL1/39-ST1A 110.0 | 9.2 | 0.0949 | 0.38 | 0.74 | ol | 305 | 0.00403 | HV
490-AL1/64-ST1A 110.0 | 9.75 | 0.059 | 0.37 | 0.96 | ol | 490 | 0.00403 | HV
679-AL1/86-ST1A 110.0 | 9.95 | 0.042 | 0.36 | 1.15 | ol | 679 | 0.00403 | HV
490-AL1/64-ST1A 220.0 | 10 | 0.059 | 0.285 | 0.96 | ol | 490 | 0.00403 | HV
679-AL1/86-ST1A 220.0 | 11.7 | 0.042 | 0.275 | 1.15 | ol | 679 | 0.00403 | HV
490-AL1/64-ST1A 380.0 | 11 | 0.059 | 0.253 | 0.96 | ol | 490 | 0.00403 | HV
679-AL1/86-ST1A 380.0 | 14.6 | 0.042 | 0.25 | 1.15 | ol | 679 | 0.00403 | HV

## trafo_std_types
| i0_percent | pfe_kw | vkr_percent | sn_mva | vn_lv_kv | vn_hv_kv | vk_percent | shift_degree | vector_group | tap_side | tap_neutral | tap_min | tap_max | tap_step_degree | tap_step_percent | tap_phase_shifter
160 MVA 380/110 kV | 0.06 | 60 | 0.25 | 160 | 110 | 380 | 12.2 | 0 | Yy0 | hv | 0 | -9 | 9 | 0 | 1.5 | FALSE
100 MVA 220/110 kV | 0.06 | 55 | 0.26 | 100 | 110 | 220 | 12 | 0 | Yy0 | hv | 0 | -9 | 9 | 0 | 1.5 | FALSE
63 MVA 110/20 kV | 0.04 | 22 | 0.32 | 63 | 20 | 110 | 18 | 150 | YNd5 | hv | 0 | -9 | 9 | 0 | 1.5 | FALSE
40 MVA 110/20 kV | 0.05 | 18 | 0.34 | 40 | 20 | 110 | 16.2 | 150 | YNd5 | hv | 0 | -9 | 9 | 0 | 1.5 | FALSE
25 MVA 110/20 kV | 0.07 | 14 | 0.41 | 25 | 20 | 110 | 12 | 150 | YNd5 | hv | 0 | -9 | 9 | 0 | 1.5 | FALSE
63 MVA 110/10 kV | 0.04 | 22 | 0.32 | 63 | 10 | 110 | 18 | 150 | YNd5 | hv | 0 | -9 | 9 | 0 | 1.5 | FALSE
40 MVA 110/10 kV | 0.05 | 18 | 0.34 | 40 | 10 | 110 | 16.2 | 150 | YNd5 | hv | 0 | -9 | 9 | 0 | 1.5 | FALSE
25 MVA 110/10 kV | 0.07 | 14 | 0.41 | 25 | 10 | 110 | 12 | 150 | YNd5 | hv | 0 | -9 | 9 | 0 | 1.5 | FALSE
0.25 MVA 20/0.4 kV | 0.32 | 0.8 | 1.44 | 0.25 | 0.4 | 20 | 6 | 150 | Yzn5 | hv | 0 | -2 | 2 | 0 | 2.5 | FALSE
0.4 MVA 20/0.4 kV | 0.3375 | 1.35 | 1.425 | 0.4 | 0.4 | 20 | 6 | 150 | Dyn5 | hv | 0 | -2 | 2 | 0 | 2.5 | FALSE
0.63 MVA 20/0.4 kV | 0.2619 | 1.65 | 1.206 | 0.63 | 0.4 | 20 | 6 | 150 | Dyn5 | hv | 0 | -2 | 2 | 0 | 2.5 | FALSE
0.25 MVA 10/0.4 kV | 0.24 | 0.6 | 1.2 | 0.25 | 0.4 | 10 | 4 | 150 | Dyn5 | hv | 0 | -2 | 2 | 0 | 2.5 | FALSE
0.4 MVA 10/0.4 kV | 0.2375 | 0.95 | 1.325 | 0.4 | 0.4 | 10 | 4 | 150 | Dyn5 | hv | 0 | -2 | 2 | 0 | 2.5 | FALSE
0.63 MVA 10/0.4 kV | 0.1873 | 1.18 | 1.0794 | 0.63 | 0.4 | 10 | 4 | 150 | Dyn5 | hv | 0 | -2 | 2 | 0 | 2.5 | FALSE

## trafo3w_std_types
| sn_hv_mva | sn_mv_mva | sn_lv_mva | vn_hv_kv | vn_mv_kv | vn_lv_kv | vk_hv_percent | vk_mv_percent | vk_lv_percent | vkr_hv_percent | vkr_mv_percent | vkr_lv_percent | pfe_kw | i0_percent | shift_mv_degree | shift_lv_degree | vector_group | tap_side | tap_neutral | tap_min | tap_max | tap_step_percent
63/25/38 MVA 110/20/10 kV | 63 | 25 | 38 | 110 | 20 | 10 | 10.4 | 10.4 | 10.4 | 0.28 | 0.32 | 0.35 | 35 | 0.89 | 0 | 0 | YN0yn0yn0 | hv | 0 | -10 | 10 | 1.2
63/25/38 MVA 110/10/10 kV | 63 | 25 | 38 | 110 | 10 | 10 | 10.4 | 10.4 | 10.4 | 0.28 | 0.32 | 0.35 | 35 | 0.89 | 0 | 0 | YN0yn0yn0 | hv | 0 | -10 | 10 | 1.2

## fuse_std_types
| fuse_type | i_rated_a | t_avg | t_min | t_total | x_avg | x_min | x_total
HV 100A | HV 100A | 100 | 0 | [10.0, 3.64, 0.854, 0.281, 0.1, 0.0531, 0.022, 0.01] | [10.0, 4.267, 1.21, 0.403, 0.1, 0.058, 0.022, 0.01] | 0 | [300.0, 350.0, 450.0, 550.0, 700.0, 850.0, 1200.0, 1752.0] | [600.0, 700.0, 900.0, 1150.0, 1665.0, 2000.0, 3000.0, 4313.0]
HV 10A | HV 10A | 10 | 0 | [10.0, 1675.0, 0.344, 0.156, 0.1, 0.0417, 0.0171, 0.01] | [10.0, 1.3, 0.3, 0.155, 0.1, 0.0555, 0.023, 0.01] | 0 | [30.0, 32.0, 35.0, 37.0, 39.0, 50.0, 70.0, 88.0] | [60.0, 70.0, 80.0, 87.0, 94.0, 110.0, 150.0, 216.0]
HV 125A | HV 125A | 125 | 0 | [10.0, 1.82, 0.344, 0.1, 0.0467, 0.0269, 0.01] | [10.0, 2.478, 0.426, 0.1, 0.0427, 0.0211, 0.01] | 0 | [375.0, 500.0, 700.0, 925.0, 1200.0, 1500.0, 2341.0] | [750.0, 1000.0, 1500.0, 2200.0, 3000.0, 4000.0, 5765.0]
HV 160A | HV 160A | 160 | 0 | [10.0, 4.15, 1.03, 0.198, 0.1, 0.051, 0.0172, 0.01] | [10.0, 2.3, 0.734, 0.274, 0.1, 0.046, 0.0177, 0.01] | 0 | [480.0, 550.0, 700.0, 1000.0, 1260.0, 1600.0, 2500.0, 3227.0] | [960.0, 1300.0, 1700.0, 2200.0, 2996.0, 4000.0, 6000.0, 7946.0]
HV 16A | HV 16A | 16 | 0 | [10.0, 0.352, 0.164, 0.1, 0.0649, 0.0342, 0.01] | [10.0, 2.34, 0.722, 0.181, 0.1, 0.055, 0.0296, 0.01] | 0 | [48.0, 60.0, 65.0, 71.0, 80.0, 100.0, 162.0] | [96.0, 110.0, 125.0, 150.0, 168.0, 200.0, 250.0, 398.0]
HV 200A | HV 200A | 200 | 0 | [10.0, 4.267, 1.21, 0.403, 0.1, 0.058, 0.022, 0.01] | [10.0, 3.73, 1.654, 0.328, 0.1, 0.0531, 0.019, 0.01] | 0 | [600.0, 700.0, 900.0, 1150.0, 1665.0, 2000.0, 3000.0, 4313.0] | [1200.0, 1500.0, 1800.0, 2700.0, 3960.0, 5000.0, 7500.0, 10620.0]
HV 20A | HV 20A | 20 | 0 | [10.0, 1.3, 0.3, 0.155, 0.1, 0.0555, 0.023, 0.01] | [10.0, 1.3, 0.161, 0.1, 0.0611, 0.0399, 0.0141, 0.01] | 0 | [60.0, 70.0, 80.0, 87.0, 94.0, 110.0, 150.0, 216.0] | [120.0, 150.0, 200.0, 223.0, 260.0, 300.0, 450.0, 532.0]
HV 25A | HV 25A | 25 | 0 | [10.0, 2.512, 0.833, 0.299, 0.1, 0.0372, 0.0223, 0.01] | [10.0, 3.125, 0.597, 0.198, 0.1, 0.0378, 0.022, 0.01] | 0 | [75.0, 82.0, 90.0, 100.0, 124.0, 170.0, 200.0, 289.0] | [150.0, 170.0, 210.0, 250.0, 294.0, 400.0, 500.0, 711.0]
HV 31.5A | HV 31.5A | 31.5 | 0 | [10.0, 2.34, 0.722, 0.181, 0.1, 0.055, 0.0296, 0.01] | [10.0, 2.84, 0.368, 0.164, 0.1, 0.0621, 0.0378, 0.0195, 0.01] | 0 | [95.0, 110.0, 125.0, 150.0, 165.0, 200.0, 250.0, 390.0] | [189.0, 220.0, 300.0, 350.0, 393.0, 450.0, 530.0, 700.0, 960.0]
HV 40A | HV 40A | 40 | 0 | [10.0, 1.3, 0.161, 0.1, 0.0611, 0.0399, 0.0141, 0.01] | [10.0, 2.05, 0.369, 0.198, 0.1, 0.051, 0.0298, 0.01] | 0 | [120.0, 150.0, 200.0, 223.0, 260.0, 300.0, 450.0, 532.0] | [240.0, 300.0, 400.0, 450.0, 530.0, 650.0, 800.0, 1311.0]
HV 50A | HV 50A | 50 | 0 | [10.0, 3.215, 0.597, 0.198, 0.1, 0.0378, 0.022, 0.01] | [10.0, 3.64, 0.854, 0.281, 0.1, 0.0531, 0.022, 0.01] | 0 | [150.0, 170.0, 210.0, 250.0, 294.0, 400.0, 500.0, 711.0] | [300.0, 350.0, 450.0, 550.0, 700.0, 850.0, 1200.0, 1752.0]
HV 6.3A | HV 6.3A | 6.3 | 0 | [10.0, 1.39, 0.344, 0.168, 0.1, 0.056, 0.0263, 0.01] | [10.0, 1.711, 0.516, 0.198, 0.1, 0.0634, 0.0303, 0.01] | 0 | [19.0, 19.5, 20.4, 20.8, 22.0, 25.0, 32.0, 48.0] | [38.0, 40.0, 43.0, 48.0, 53.0, 60.0, 75.0, 118.0]
HV 63A | HV 63A | 63 | 0 | [10.0, 2.84, 0.368, 0.164, 0.1, 0.0621, 0.0378, 0.0195, 0.01] | [10.0, 1.82, 0.344, 0.1, 0.0467, 0.0269, 0.01] | 0 | [189.0, 220.0, 300.0, 350.0, 393.0, 450.0, 530.0, 700.0, 961.0] | [378.0, 500.0, 700.0, 934.0, 1200.0, 1500.0, 2366.0]
HV 80A | HV 80A | 80 | 0 | [10.0, 2.05, 0.369, 0.198, 0.1, 0.051, 0.0298, 0.01] | [10.0, 4.15, 1.03, 0.198, 0.1, 0.051, 0.0172, 0.01] | 0 | [240.0, 300.0, 400.0, 450.0, 530.0, 650.0, 800.0, 1311.0] | [480.0, 550.0, 700.0, 1000.0, 1260.0, 1600.0, 2500.0, 3227.0]
Siemens NH-1-100 | Siemens NH-1-100 | 100 | [5400.0, 2000.0, 400.0, 20.0, 1.0, 0.2, 0.012, 0.004] | 0 | 0 | [150.0, 190.0, 250.0, 430.0, 900.0, 1250.0, 2700.0, 3600.0] | 0 | 0
Siemens NH-1-125 | Siemens NH-1-125 | 125 | [4800.0, 120.0, 7.0, 0.1, 0.004] | 0 | 0 | [180.0, 400.0, 740.0, 2000.0, 4250.0] | 0 | 0
Siemens NH-1-16 | Siemens NH-1-16 | 16 | [4000.0, 400.0, 2.0, 0.1, 0.04, 0.01] | 0 | 0 | [26.0, 35.0, 75.0, 150.0, 200.0, 300.0] | 0 | 0
Siemens NH-1-160 | Siemens NH-1-160 | 160 | [4800.0, 120.0, 7.0, 0.1, 0.004] | 0 | 0 | [210.0, 500.0, 900.0, 2300.0, 5000.0] | 0 | 0
Siemens NH-1-25 | Siemens NH-1-25 | 25 | [4000.0, 1000.0, 10.0, 0.2, 0.02, 0.01] | 0 | 0 | [40.0, 50.0, 100.0, 210.0, 400.0, 500.0] | 0 | 0
Siemens NH-1-50 | Siemens NH-1-50 | 50 | [4000.0, 40.0, 4.0, 1.0, 0.02, 0.01] | 0 | 0 | [86.0, 200.0, 300.0, 400.0, 1000.0, 1280.0] | 0 | 0
Siemens NH-1-63 | Siemens NH-1-63 | 63 | [4000.0, 100.0, 10.0, 2.0, 0.04, 0.01] | 0 | 0 | [100.0, 200.0, 300.0, 400.0, 1000.0, 1500.0] | 0 | 0
Siemens NH-1-80 | Siemens NH-1-80 | 80 | [4800.0, 120.0, 7.0, 0.1, 0.01] | 0 | 0 | [150.58, 250.0, 450.0, 1150.0, 2470.0] | 0 | 0
Siemens NH-2-1000 | Siemens NH-2-1000 | 1000 | [4800.0, 120.0, 7.0, 0.1, 0.004] | 0 | 0 | [1900.0, 3500.0, 8400.0, 24000.0, 52000.0] | 0 | 0
Siemens NH-2-200 | Siemens NH-2-200 | 200 | [4800.0, 120.0, 7.0, 0.1, 0.004] | 0 | 0 | [280.0, 650.0, 1200.0, 3000.0, 7000.0] | 0 | 0
Siemens NH-2-224 | Siemens NH-2-224 | 224 | [4800.0, 120.0, 7.0, 0.2, 0.04, 0.004] | 0 | 0 | [400.0, 750.0, 1453.0, 3025.0, 4315.0, 7600.0] | 0 | 0
Siemens NH-2-250 | Siemens NH-2-250 | 250 | [4800.0, 120.0, 7.0, 0.1, 0.004] | 0 | 0 | [450.0, 800.0, 1650.0, 4000.0, 8500.0] | 0 | 0
Siemens NH-2-315 | Siemens NH-2-315 | 315 | [4800.0, 120.0, 7.0, 0.1, 0.004] | 0 | 0 | [550.0, 920.0, 1900.0, 5000.0, 11000.0] | 0 | 0
Siemens NH-2-355 | Siemens NH-2-355 | 355 | [4800.0, 120.0, 6.0, 0.1, 0.004] | 0 | 0 | [650.0, 1116.27, 2350.0, 5840.0, 12790.0] | 0 | 0
Siemens NH-2-400 | Siemens NH-2-400 | 400 | [4800.0, 120.0, 7.0, 0.1, 0.004] | 0 | 0 | [720.0, 1350.0, 2800.0, 6500.0, 15000.0] | 0 | 0
Siemens NH-2-425 | Siemens NH-2-425 | 425 | [4800.0, 120.0, 7.0, 0.1, 0.004] | 0 | 0 | [850.0, 1500.0, 3050.0, 7500.0, 16500.0] | 0 | 0
Siemens NH-2-630 | Siemens NH-2-630 | 630 | [4800.0, 120.0, 7.0, 0.1, 0.004] | 0 | 0 | [1200.0, 2000.0, 4800.0, 12000.0, 26000.0] | 0 | 0

## res_bus
| vm_pu | va_degree | p_mw | q_mvar
0 | 0.98339 | -0.11656 | 0.0021686 | 0.00054349
1 | 0.98316 | -0.11826 | 0.0020323 | 0.00050933
2 | 0.98354 | -0.11551 | 0 | 0
3 | 0.98308 | -0.11881 | 0.0022343 | 0.00055996
4 | 0.98344 | -0.11625 | 0.0025349 | 0.0006353
5 | 0.98517 | -0.10394 | 0 | 0
6 | 0.983 | -0.11937 | 0.0026493 | 0.00066399
7 | 0.98333 | -0.11704 | 0.0024991 | 0.00062634
8 | 0.9854 | -0.10231 | 0 | 0
9 | 0.98493 | -0.10563 | 0.0027042 | 0.00067773
10 | 0.9852 | -0.10375 | 0.0063327 | 0.0015871
11 | 0.98434 | -0.10982 | 0.0036644 | 0.00091837
12 | 0.98714 | -0.089937 | 0.0026523 | 0.00066474
13 | 0.9889 | -0.077579 | 0.0039025 | 0.00097805
14 | 0.98868 | -0.079198 | 0.002113 | 0.00052958
15 | 0.98939 | -0.074135 | 0 | 0
16 | 0.98866 | -0.079315 | 0.00080187 | 0.00020097
17 | 0.98965 | -0.072317 | 0.0029806 | 0.00074701
18 | 0.98864 | -0.079429 | 0.00052463 | 0.00013148
19 | 0.98993 | -0.070336 | 0 | 0
20 | 0.98444 | -0.10908 | 0 | 0
21 | 0.98509 | -0.10448 | 0 | 0
22 | 0.98397 | -0.11243 | 0.010116 | 0.0025354
23 | 0.98871 | -0.078921 | 0.00058871 | 0.00014755
24 | 0.9909 | -0.063492 | 0 | 0
25 | 0.99467 | -0.037039 | 0 | 0
26 | 0.98782 | -0.08513 | 0.013511 | 0.0033862
27 | 0.99056 | -0.06585 | 0.0040163 | 0.0010066
28 | 0.98375 | -0.11399 | 0.0050604 | 0.0012682
29 | 0.99043 | -0.066788 | 0 | 0
30 | 0.99046 | -0.066568 | 0 | 0
31 | 0.9904 | -0.067025 | 0.0015554 | 0.00038983
32 | 0.99036 | -0.067253 | 0.0023248 | 0.00058264
33 | 0.98386 | -0.1132 | 0.0056243 | 0.0014096
34 | 0.98827 | -0.082053 | 0.021724 | 0.0054445
35 | 1 | 0 | -0.16401 | -0.041179
36 | 0.99387 | -0.042625 | 0.0095221 | 0.0023865
37 | 0.98315 | -0.11828 | 0.0042914 | 0.0010755
38 | 0.98303 | -0.11912 | 0.012196 | 0.0030567
39 | 0.98292 | -0.11994 | 0.0034989 | 0.0008769
40 | 0.98383 | -0.11341 | 0.0024193 | 0.00060633
41 | 0.99146 | -0.059515 | 0.0021972 | 0.00055068
42 | 0.98979 | -0.071261 | 0.0023936 | 0.00059989
43 | 0.98817 | -0.08271 | 0.0027555 | 0.0006906
44 | 0.98386 | -0.11323 | 0.0024964 | 0.00062565
45 | 0.98393 | -0.11272 | 0.0026371 | 0.00066092
46 | 0.98401 | -0.11215 | 0.007004 | 0.0017554
47 | 0.98497 | -0.10536 | 0.0053212 | 0.0013336
48 | 0.99998 | 149.9947 | 0 | 0

## res_line
| p_from_mw | q_from_mvar | p_to_mw | q_to_mvar | pl_mw | ql_mvar | i_from_ka | i_to_ka | i_ka | vm_from_pu | va_from_degree | vm_to_pu | va_to_degree | loading_percent
0 | 0.0069181 | 0.0017334 | -0.0069165 | -0.0017331 | 1.6286e-06 | 3.2427e-07 | 0.010468 | 0.010468 | 0.010468 | 0.98339 | -0.11656 | 0.98316 | -0.11826 | 3.877
1 | -0.0090866 | -0.0022769 | 0.009088 | 0.0022773 | 1.326e-06 | 3.6737e-07 | 0.013749 | 0.013749 | 0.013749 | 0.98339 | -0.11656 | 0.98354 | -0.11551 | 5.0923
2 | 0.0048842 | 0.0012238 | -0.0048838 | -0.0012238 | 3.7219e-07 | 4.7439e-09 | 0.0073922 | 0.0073922 | 0.0073922 | 0.98316 | -0.11826 | 0.98308 | -0.11881 | 2.7379
3 | 0.0050348 | 0.0012614 | -0.0050343 | -0.0012614 | 5.2006e-07 | 1.774e-08 | 0.007617 | 0.0076171 | 0.0076171 | 0.98354 | -0.11551 | 0.98344 | -0.11625 | 2.8211
4 | -0.014123 | -0.0035387 | 0.014145 | 0.0035464 | 2.2637e-05 | 7.6965e-06 | 0.021366 | 0.021366 | 0.021366 | 0.98354 | -0.11551 | 0.98517 | -0.10394 | 7.9134
5 | 0.0026496 | 0.00066381 | -0.0026493 | -0.00066399 | 2.036e-07 | -1.7889e-07 | 0.0040104 | 0.0040104 | 0.0040104 | 0.98308 | -0.11881 | 0.983 | -0.11937 | 1.4854
6 | 0.0024994 | 0.00062605 | -0.0024991 | -0.00062634 | 2.7418e-07 | -2.8433e-07 | 0.0037816 | 0.0037818 | 0.0037818 | 0.98344 | -0.11625 | 0.98333 | -0.11704 | 1.4007
7 | -0.01685 | -0.0042236 | 0.016854 | 0.0042249 | 3.8003e-06 | 1.3419e-06 | 0.025451 | 0.025451 | 0.025451 | 0.98517 | -0.10394 | 0.9854 | -0.10231 | 9.4263
8 | 0.0027048 | 0.0006772 | -0.0027042 | -0.00067773 | 6.3178e-07 | -5.2926e-07 | 0.0040852 | 0.0040854 | 0.0040854 | 0.98517 | -0.10394 | 0.98493 | -0.10563 | 1.5131
9 | 0.011657 | 0.0029216 | -0.011655 | -0.0029208 | 2.3201e-06 | 7.3954e-07 | 0.017603 | 0.017604 | 0.017604 | 0.9854 | -0.10231 | 0.9852 | -0.10375 | 6.5198
10 | 0.015823 | 0.0039672 | -0.015806 | -0.0039614 | 1.6459e-05 | 5.7423e-06 | 0.023894 | 0.023894 | 0.023894 | 0.9854 | -0.10231 | 0.98434 | -0.10982 | 8.8497
11 | -0.044334 | -0.011114 | 0.04441 | 0.011143 | 7.6097e-05 | 2.8921e-05 | 0.066948 | 0.066948 | 0.066948 | 0.9854 | -0.10231 | 0.98714 | -0.089937 | 24.7957
12 | 0.0053224 | 0.0013337 | -0.0053212 | -0.0013336 | 1.1893e-06 | 8.1943e-08 | 0.0080387 | 0.0080388 | 0.0080388 | 0.9852 | -0.10375 | 0.98497 | -0.10536 | 2.9773
13 | 0.012142 | 0.003043 | -0.012138 | -0.0030418 | 3.9083e-06 | 1.267e-06 | 0.018355 | 0.018355 | 0.018355 | 0.98434 | -0.10982 | 0.98401 | -0.11215 | 6.7981
14 | -0.047063 | -0.011807 | 0.04711 | 0.011825 | 4.7233e-05 | 1.7974e-05 | 0.070946 | 0.070946 | 0.070946 | 0.98714 | -0.089937 | 0.98817 | -0.08271 | 26.2764
15 | 0.0034403 | 0.00086136 | -0.0034396 | -0.00086166 | 7.6979e-07 | -2.9444e-07 | 0.0051764 | 0.0051766 | 0.0051766 | 0.9889 | -0.077579 | 0.98868 | -0.079198 | 1.9173
16 | -0.0073428 | -0.0018394 | 0.0073463 | 0.0018402 | 3.4981e-06 | 7.5593e-07 | 0.011049 | 0.011048 | 0.011049 | 0.9889 | -0.077579 | 0.98939 | -0.074135 | 4.092
17 | 0.0013265 | 0.00033208 | -0.0013265 | -0.00033218 | 2.1468e-08 | -1.0244e-07 | 0.0019964 | 0.0019964 | 0.0019964 | 0.98868 | -0.079198 | 0.98866 | -0.079315 | 0.73941
18 | -0.0073463 | -0.0018402 | 0.0073482 | 0.0018406 | 1.8475e-06 | 3.9899e-07 | 0.011048 | 0.011048 | 0.011048 | 0.98939 | -0.074135 | 0.98965 | -0.072317 | 4.092
19 | 0.00052464 | 0.00013121 | -0.00052463 | -0.00013148 | 8.2689e-09 | -2.6939e-07 | 0.00078952 | 0.00078962 | 0.00078962 | 0.98866 | -0.079315 | 0.98864 | -0.079429 | 0.29245
20 | -0.010329 | -0.0025876 | 0.010332 | 0.0025884 | 2.831e-06 | 8.4708e-07 | 0.01553 | 0.01553 | 0.01553 | 0.98965 | -0.072317 | 0.98993 | -0.070336 | 5.7518
21 | 0.022349 | 0.0056052 | -0.022322 | -0.0055955 | 2.657e-05 | 9.7349e-06 | 0.033595 | 0.033595 | 0.033595 | 0.98993 | -0.070336 | 0.98871 | -0.078921 | 12.4426
22 | -0.03268 | -0.0081937 | 0.032711 | 0.0082053 | 3.1015e-05 | 1.1664e-05 | 0.049125 | 0.049125 | 0.049125 | 0.98993 | -0.070336 | 0.9909 | -0.063492 | 18.1943
23 | -0.018169 | -0.0045545 | 0.018181 | 0.0045586 | 1.1576e-05 | 4.1395e-06 | 0.027464 | 0.027464 | 0.027464 | 0.98444 | -0.10908 | 0.98509 | -0.10448 | 10.1718
24 | 0.018169 | 0.0045545 | -0.018161 | -0.0045514 | 8.4338e-06 | 3.0161e-06 | 0.027464 | 0.027464 | 0.027464 | 0.98444 | -0.10908 | 0.98397 | -0.11243 | 10.1718
25 | 0.025094 | 0.0062944 | -0.025061 | -0.0062822 | 3.304e-05 | 1.2239e-05 | 0.037908 | 0.037908 | 0.037908 | 0.98509 | -0.10448 | 0.98375 | -0.11399 | 14.0399
26 | -0.043275 | -0.010853 | 0.043392 | 0.010897 | 0.00011641 | 4.4214e-05 | 0.065371 | 0.065371 | 0.065371 | 0.98509 | -0.10448 | 0.98782 | -0.08513 | 24.2116
27 | 0.0080445 | 0.002016 | -0.0080436 | -0.0020158 | 8.5975e-07 | 2.1243e-07 | 0.012165 | 0.012165 | 0.012165 | 0.98397 | -0.11243 | 0.98386 | -0.1132 | 4.5057
28 | 0.021733 | 0.005448 | -0.021724 | -0.0054445 | 9.4232e-06 | 3.4434e-06 | 0.032709 | 0.032709 | 0.032709 | 0.98871 | -0.078921 | 0.98827 | -0.082053 | 12.1145
29 | -0.097685 | -0.024533 | 0.098046 | 0.024672 | 0.0003606 | 0.00013834 | 0.14671 | 0.14671 | 0.14671 | 0.9909 | -0.063492 | 0.99467 | -0.037039 | 54.3373
30 | 0.057074 | 0.014349 | -0.056903 | -0.014283 | 0.00017151 | 6.5483e-05 | 0.085724 | 0.085724 | 0.085724 | 0.9909 | -0.063492 | 0.98782 | -0.08513 | 31.7495
31 | 0.0078998 | 0.001979 | -0.0078973 | -0.0019784 | 2.5759e-06 | 6.13e-07 | 0.011863 | 0.011863 | 0.011863 | 0.9909 | -0.063492 | 0.99056 | -0.06585 | 4.3937
32 | -0.16237 | -0.040856 | 0.16321 | 0.041179 | 0.00084368 | 0.0003233 | 0.24296 | 0.24296 | 0.24296 | 0.99467 | -0.037039 | 1 | 0 | 44.9923
33 | 0.064322 | 0.016184 | -0.064272 | -0.016165 | 5.0099e-05 | 1.9156e-05 | 0.096248 | 0.096248 | 0.096248 | 0.99467 | -0.037039 | 0.99387 | -0.042625 | 35.6474
34 | 0.0038809 | 0.00097177 | -0.0038805 | -0.00097185 | 3.8489e-07 | -8.5581e-08 | 0.0058296 | 0.0058297 | 0.0058297 | 0.99056 | -0.06585 | 0.99046 | -0.066568 | 2.1591
35 | 0.020001 | 0.0050139 | -0.019989 | -0.0050096 | 1.1893e-05 | 4.31e-06 | 0.030254 | 0.030254 | 0.030254 | 0.98375 | -0.11399 | 0.98315 | -0.11828 | 11.205
36 | -0.0015555 | -0.00038965 | 0.0015555 | 0.00038949 | 4.739e-08 | -1.6076e-07 | 0.0023369 | 0.0023368 | 0.0023369 | 0.99043 | -0.066788 | 0.99046 | -0.066568 | 0.86551
37 | 0.0015555 | 0.00038965 | -0.0015554 | -0.00038983 | 5.1061e-08 | -1.7319e-07 | 0.0023369 | 0.0023369 | 0.0023369 | 0.99043 | -0.066788 | 0.9904 | -0.067025 | 0.86554
38 | 0.002325 | 0.00058236 | -0.0023248 | -0.00058264 | 2.2027e-07 | -2.8763e-07 | 0.0034928 | 0.003493 | 0.003493 | 0.99046 | -0.066568 | 0.99036 | -0.067253 | 1.2937
39 | 0.0024193 | 0.00060625 | -0.0024193 | -0.00060633 | 6.8459e-08 | -7.7728e-08 | 0.003659 | 0.0036591 | 0.0036591 | 0.98386 | -0.1132 | 0.98383 | -0.11341 | 1.3552
40 | 0.05475 | 0.013778 | -0.054621 | -0.013729 | 0.00012877 | 4.9131e-05 | 0.081992 | 0.081992 | 0.081992 | 0.99387 | -0.042625 | 0.99146 | -0.059515 | 30.3673
41 | 0.015698 | 0.0039341 | -0.015696 | -0.0039335 | 1.8246e-06 | 6.361e-07 | 0.023759 | 0.023759 | 0.023759 | 0.98315 | -0.11828 | 0.98303 | -0.11912 | 8.7995
42 | 0.0034993 | 0.00087677 | -0.0034989 | -0.0008769 | 3.9525e-07 | -1.3417e-07 | 0.0052968 | 0.0052969 | 0.0052969 | 0.98303 | -0.11912 | 0.98292 | -0.11994 | 1.9618
43 | 0.052424 | 0.013179 | -0.052338 | -0.013146 | 8.5619e-05 | 3.2645e-05 | 0.078694 | 0.078694 | 0.078694 | 0.99146 | -0.059515 | 0.98979 | -0.071261 | 29.1459
44 | 0.049945 | 0.012546 | -0.049865 | -0.012516 | 7.9396e-05 | 3.0247e-05 | 0.075096 | 0.075096 | 0.075096 | 0.98979 | -0.071261 | 0.98817 | -0.08271 | 27.8132
45 | -0.0024964 | -0.00062565 | 0.0024966 | 0.00062547 | 1.7712e-07 | -1.8477e-07 | 0.0037756 | 0.0037755 | 0.0037756 | 0.98386 | -0.11323 | 0.98393 | -0.11272 | 1.3984
46 | -0.0051336 | -0.0012864 | 0.005134 | 0.0012864 | 4.049e-07 | 1.8984e-08 | 0.0077636 | 0.0077635 | 0.0077636 | 0.98393 | -0.11272 | 0.98401 | -0.11215 | 2.8754

## res_trafo
| p_hv_mw | q_hv_mvar | p_lv_mw | q_lv_mvar | pl_mw | ql_mvar | i_hv_ka | i_lv_ka | vm_hv_pu | va_hv_degree | vm_lv_pu | va_lv_degree | loading_percent
0 | 2.5187e-16 | 8.8016e-16 | 0.00079998 | 7.4552e-08 | 0.00079998 | 7.4552e-08 | 2.6429e-17 | 0.0011547 | 0.99998 | 149.9947 | 1 | 0 | 0.31999

## res_ext_grid
| p_mw | q_mvar
0 | 0.16874 | 0.042364

## res_load
| p_mw | q_mvar
0 | 0.0021686 | 0.00054349
1 | 0.0020323 | 0.00050933
2 | 0.0022343 | 0.00055996
3 | 0.0025349 | 0.0006353
4 | 0.0026493 | 0.00066399
5 | 0.0024991 | 0.00062634
6 | 0.0027042 | 0.00067773
7 | 0.0063327 | 0.0015871
8 | 0.0036644 | 0.00091837
9 | 0.0026523 | 0.00066474
10 | 0.0039025 | 0.00097805
11 | 0.002113 | 0.00052958
12 | 0.00080187 | 0.00020097
13 | 0.0029806 | 0.00074701
14 | 0.00052463 | 0.00013148
15 | 0.010116 | 0.0025354
16 | 0.00058871 | 0.00014755
17 | 0.013511 | 0.0033862
18 | 0.0040163 | 0.0010066
19 | 0.0050604 | 0.0012682
20 | 0.0015554 | 0.00038983
21 | 0.0023248 | 0.00058264
22 | 0.0056243 | 0.0014096
23 | 0.021724 | 0.0054445
24 | 0.0047283 | 0.001185
25 | 0.0095221 | 0.0023865
26 | 0.0042914 | 0.0010755
27 | 0.012196 | 0.0030567
28 | 0.0034989 | 0.0008769
29 | 0.0024193 | 0.00060633
30 | 0.0021972 | 0.00055068
31 | 0.0023936 | 0.00059989
32 | 0.0027555 | 0.0006906
33 | 0.0024964 | 0.00062565
34 | 0.0026371 | 0.00066092
35 | 0.007004 | 0.0017554
36 | 0.0053212 | 0.0013336

## dtypes
| element | column | dtype
0 | bus | name | object
1 | bus | vn_kv | float64
2 | bus | type | object
3 | bus | zone | object
4 | bus | in_service | bool
5 | load | name | object
6 | load | bus | uint32
7 | load | p_mw | float64
8 | load | q_mvar | float64
9 | load | const_z_percent | float64
10 | load | const_i_percent | float64
11 | load | sn_mva | float64
12 | load | scaling | float64
13 | load | in_service | bool
14 | load | type | object
15 | ext_grid | name | object
16 | ext_grid | bus | uint32
17 | ext_grid | vm_pu | float64
18 | ext_grid | va_degree | float64
19 | ext_grid | slack_weight | float64
20 | ext_grid | in_service | bool
21 | line | name | object
22 | line | std_type | object
23 | line | from_bus | uint32
24 | line | to_bus | uint32
25 | line | length_km | float64
26 | line | r_ohm_per_km | float64
27 | line | x_ohm_per_km | float64
28 | line | c_nf_per_km | float64
29 | line | g_us_per_km | float64
30 | line | max_i_ka | float64
31 | line | df | float64
32 | line | parallel | uint32
33 | line | type | object
34 | line | in_service | bool
35 | trafo | name | object
36 | trafo | std_type | object
37 | trafo | hv_bus | uint32
38 | trafo | lv_bus | uint32
39 | trafo | sn_mva | float64
40 | trafo | vn_hv_kv | float64
41 | trafo | vn_lv_kv | float64
42 | trafo | vk_percent | float64
43 | trafo | vkr_percent | float64
44 | trafo | pfe_kw | float64
45 | trafo | i0_percent | float64
46 | trafo | shift_degree | float64
47 | trafo | tap_side | object
48 | trafo | tap_neutral | int32
49 | trafo | tap_min | int32
50 | trafo | tap_max | int32
51 | trafo | tap_step_percent | float64
52 | trafo | tap_step_degree | float64
53 | trafo | tap_pos | int32
54 | trafo | tap_phase_shifter | bool
55 | trafo | parallel | uint32
56 | trafo | df | float64
57 | trafo | in_service | bool
58 | line_geodata | coords | object
59 | bus_geodata | x | float64
60 | bus_geodata | y | float64
61 | bus_geodata | coords | object
62 | res_bus | vm_pu | float64
63 | res_bus | va_degree | float64
64 | res_bus | p_mw | float64
65 | res_bus | q_mvar | float64
66 | res_line | p_from_mw | float64
67 | res_line | q_from_mvar | float64
68 | res_line | p_to_mw | float64
69 | res_line | q_to_mvar | float64
70 | res_line | pl_mw | float64
71 | res_line | ql_mvar | float64
72 | res_line | i_from_ka | float64
73 | res_line | i_to_ka | float64
74 | res_line | i_ka | float64
75 | res_line | vm_from_pu | float64
76 | res_line | va_from_degree | float64
77 | res_line | vm_to_pu | float64
78 | res_line | va_to_degree | float64
79 | res_line | loading_percent | float64
80 | res_trafo | p_hv_mw | float64
81 | res_trafo | q_hv_mvar | float64
82 | res_trafo | p_lv_mw | float64
83 | res_trafo | q_lv_mvar | float64
84 | res_trafo | pl_mw | float64
85 | res_trafo | ql_mvar | float64
86 | res_trafo | i_hv_ka | float64
87 | res_trafo | i_lv_ka | float64
88 | res_trafo | vm_hv_pu | float64
89 | res_trafo | va_hv_degree | float64
90 | res_trafo | vm_lv_pu | float64
91 | res_trafo | va_lv_degree | float64
92 | res_trafo | loading_percent | float64
93 | res_ext_grid | p_mw | float64
94 | res_ext_grid | q_mvar | float64
95 | res_load | p_mw | float64
96 | res_load | q_mvar | float64

## parameters
| version | format_version | converged | OPF_converged | name | f_hz | sn_mva
0 | 2.14.6 | 2.14.0 | TRUE | FALSE |  | 50 | 1