## bus
| name | vn_kv | type | zone | in_service
0 | bus_LV_1128-12_0_5_node_0 | 0.4 | n |  | TRUE
1 | bus_LV_1128-12_0_5_node_1 | 0.4 | n |  | TRUE
2 | bus_LV_1128-12_0_5_node_2 | 0.4 | n |  | TRUE
3 | bus_LV_1128-12_0_5_node_3 | 0.4 | n |  | TRUE
4 | bus_LV_1128-12_0_5_node_23 | 0.4 | n |  | TRUE
5 | bus_LV_1128-12_0_5_node_24 | 0.4 | n |  | TRUE
6 | bus_LV_1128-12_0_5_node_33 | 0.4 | n |  | TRUE
7 | bus_LV_1128-12_0_5_node_71 | 0.4 | n |  | TRUE
8 | bus_LV_1128-12_0_5_node_4 | 0.4 | n |  | TRUE
9 | bus_LV_1128-12_0_5_node_5 | 0.4 | n |  | TRUE
10 | bus_LV_1128-12_0_5_node_6 | 0.4 | n |  | TRUE
11 | bus_LV_1128-12_0_5_node_7 | 0.4 | n |  | TRUE
12 | bus_LV_1128-12_0_5_node_8 | 0.4 | n |  | TRUE
13 | bus_LV_1128-12_0_5_node_9 | 0.4 | n |  | TRUE
14 | bus_LV_1128-12_0_5_node_53 | 0.4 | n |  | TRUE
15 | bus_LV_1128-12_0_5_node_10 | 0.4 | n |  | TRUE
16 | bus_LV_1128-12_0_5_node_11 | 0.4 | n |  | TRUE
17 | bus_LV_1128-12_0_5_node_51 | 0.4 | n |  | TRUE
18 | bus_LV_1128-12_0_5_node_55 | 0.4 | n |  | TRUE
19 | bus_LV_1128-12_0_5_node_56 | 0.4 | n |  | TRUE
20 | bus_LV_1128-12_0_5_node_68 | 0.4 | n |  | TRUE
21 | bus_LV_1128-12_0_5_node_67 | 0.4 | n |  | TRUE
22 | bus_LV_1128-12_0_5_node_12 | 0.4 | n |  | TRUE
23 | bus_LV_1128-12_0_5_node_13 | 0.4 | n |  | TRUE
24 | bus_LV_1128-12_0_5_node_14 | 0.4 | n |  | TRUE
25 | bus_LV_1128-12_0_5_node_15 | 0.4 | n |  | TRUE
26 | bus_LV_1128-12_0_5_node_16 | 0.4 | n |  | TRUE
27 | bus_LV_1128-12_0_5_node_17 | 0.4 | n |  | TRUE
28 | bus_LV_1128-12_0_5_node_70 | 0.4 | n |  | TRUE
29 | bus_LV_1128-12_0_5_node_28 | 0.4 | n |  | TRUE
30 | bus_LV_1128-12_0_5_node_74 | 0.4 | n |  | TRUE
31 | bus_LV_1128-12_0_5_node_22 | 0.4 | n |  | TRUE
32 | bus_LV_1128-12_0_5_node_26 | 0.4 | n |  | TRUE
33 | bus_LV_1128-12_0_5_node_73 | 0.4 | n |  | TRUE
34 | bus_LV_1128-12_0_5_node_48 | 0.4 | n |  | TRUE
35 | bus_LV_1128-12_0_5_node_18 | 0.4 | n |  | TRUE
36 | bus_LV_1128-12_0_5_node_19 | 0.4 | n |  | TRUE
37 | bus_LV_1128-12_0_5_node_20 | 0.4 | n |  | TRUE
38 | bus_LV_1128-12_0_5_node_21 | 0.4 | n |  | TRUE
39 | bus_LV_1128-12_0_5_node_69 | 0.4 | n |  | TRUE
40 | bus_LV_1128-12_0_5_node_45 | 0.4 | n |  | TRUE
41 | bus_LV_1128-12_0_5_node_46 | 0.4 | n |  | TRUE
42 | bus_LV_1128-12_0_5_node_47 | 0.4 | n |  | TRUE
43 | bus_LV_1128-12_0_5_node_77 | 0.4 | n |  | TRUE
44 | bus_LV_1128-12_0_5_node_34 | 0.4 | n |  | TRUE
45 | bus_LV_1128-12_0_5_node_25 | 0.4 | n |  | TRUE
46 | bus_LV_1128-12_0_5_node_27 | 0.4 | n |  | TRUE
47 | bus_LV_1128-12_0_5_node_29 | 0.4 | n |  | TRUE
48 | bus_LV_1128-12_0_5_node_30 | 0.4 | n |  | TRUE
49 | bus_LV_1128-12_0_5_node_31 | 0.4 | n |  | TRUE
50 | bus_LV_1128-12_0_5_node_38 | 0.4 | n |  | TRUE
51 | bus_LV_1128-12_0_5_node_66 | 0.4 | n |  | TRUE
52 | bus_LV_1128-12_0_5_node_72 | 0.4 | n |  | TRUE
53 | bus_LV_1128-12_0_5_node_65 | 0.4 | n |  | TRUE
54 | bus_LV_1128-12_0_5_node_59 | 0.4 | n |  | TRUE
55 | bus_LV_1128-12_0_5_node_60 | 0.4 | n |  | TRUE
56 | bus_LV_1128-12_0_5_node_35 | 0.4 | n |  | TRUE
57 | bus_LV_1128-12_0_5_node_36 | 0.4 | n |  | TRUE
58 | bus_LV_1128-12_0_5_node_37 | 0.4 | n |  | TRUE
59 | bus_LV_1128-12_0_5_node_52 | 0.4 | n |  | TRUE
60 | bus_LV_1128-12_0_5_node_50 | 0.4 | n |  | TRUE
61 | bus_LV_1128-12_0_5_node_39 | 0.4 | n |  | TRUE
62 | bus_LV_1128-12_0_5_node_40 | 0.4 | n |  | TRUE
63 | bus_LV_1128-12_0_5_node_41 | 0.4 | n |  | TRUE
64 | bus_LV_1128-12_0_5_node_54 | 0.4 | n |  | TRUE
65 | bus_LV_1128-12_0_5_node_76 | 0.4 | n |  | TRUE
66 | bus_LV_1128-12_0_5_node_42 | 0.4 | n |  | TRUE
67 | bus_LV_1128-12_0_5_node_43 | 0.4 | n |  | TRUE
68 | bus_LV_1128-12_0_5_node_44 | 0.4 | n |  | TRUE
69 | bus_LV_1128-12_0_5_node_49 | 0.4 | n |  | TRUE
70 | bus_LV_1128-12_0_5_node_57 | 0.4 | n |  | TRUE
71 | bus_LV_1128-12_0_5_node_58 | 0.4 | n |  | TRUE
72 | bus_LV_1128-12_0_5_node_75 | 0.4 | n |  | TRUE
73 | bus_LV_1128-12_0_5_node_80 | 0.4 | n |  | TRUE
74 | bus_LV_1128-12_0_5_node_79 | 0.4 | n |  | TRUE
75 | bus_LV_1128-12_0_5_node_62 | 0.4 | n |  | TRUE
76 | bus_LV_1128-12_0_5_node_61 | 0.4 | n |  | TRUE
77 | bus_LV_1128-12_0_5_node_64 | 0.4 | n |  | TRUE
78 | bus_LV_1128-12_0_5_node_78 | 0.4 | n |  | TRUE
79 | bus_MV_128_0_node_292 | 20 | n |  | TRUE

## load
| name | bus | p_mw | q_mvar | const_z_percent | const_i_percent | sn_mva | scaling | in_service | type
0 | LV_1128-12_0_5_load_0 | 0 | 0.00064848 | 0.00016252 | 0 | 0 |  | 1 | TRUE | wye
1 | LV_1128-12_0_5_load_1 | 1 | 0.0017054 | 0.00042742 | 0 | 0 |  | 1 | TRUE | wye
2 | LV_1128-12_0_5_load_2 | 2 | 0.0011174 | 0.00028005 | 0 | 0 |  | 1 | TRUE | wye
3 | LV_1128-12_0_5_load_23 | 4 | 0.00026324 | 6.5973e-05 | 0 | 0 |  | 1 | TRUE | wye
4 | LV_1128-12_0_5_load_24 | 5 | 0.00097698 | 0.00024486 | 0 | 0 |  | 1 | TRUE | wye
5 | LV_1128-12_0_5_load_33 | 6 | 0.0015484 | 0.00038808 | 0 | 0 |  | 1 | TRUE | wye
6 | LV_1128-12_0_5_load_71 | 7 | 0.0022532 | 0.00056471 | 0 | 0 |  | 1 | TRUE | wye
7 | LV_1128-12_0_5_load_4 | 8 | 0.0013847 | 0.00034704 | 0 | 0 |  | 1 | TRUE | wye
8 | LV_1128-12_0_5_load_5 | 9 | 0.0017958 | 0.00045006 | 0 | 0 |  | 1 | TRUE | wye
9 | LV_1128-12_0_5_load_6 | 10 | 0.0011165 | 0.00027982 | 0 | 0 |  | 1 | TRUE | wye
10 | LV_1128-12_0_5_load_7 | 11 | 0.012663 | 0.0031735 | 0 | 0 |  | 1 | TRUE | wye
11 | LV_1128-12_0_5_load_8 | 12 | 0.0025906 | 0.00064926 | 0 | 0 |  | 1 | TRUE | wye
12 | LV_1128-12_0_5_load_10 | 15 | 0.025575 | 0.0064096 | 0 | 0 |  | 1 | TRUE | wye
13 | LV_1128-12_0_5_load_11 | 16 | 0.030114 | 0.0075473 | 0 | 0 |  | 1 | TRUE | wye
14 | LV_1128-12_0_5_load_55 | 18 | 0.025845 | 0.0064775 | 0 | 0 |  | 1 | TRUE | wye
15 | LV_1128-12_0_5_load_56 | 19 | 0.001285 | 0.00032205 | 0 | 0 |  | 1 | TRUE | wye
16 | LV_1128-12_0_5_load_68 | 20 | 0.040035 | 0.010034 | 0 | 0 |  | 1 | TRUE | wye
17 | LV_1128-12_0_5_load_12 | 22 | 0.0022394 | 0.00056124 | 0 | 0 |  | 1 | TRUE | wye
18 | LV_1128-12_0_5_load_13 | 23 | 0.0023954 | 0.00060035 | 0 | 0 |  | 1 | TRUE | wye
19 | LV_1128-12_0_5_load_15 | 25 | 0.0022371 | 0.00056067 | 0 | 0 |  | 1 | TRUE | wye
20 | LV_1128-12_0_5_load_16 | 26 | 0.0015653 | 0.00039229 | 0 | 0 |  | 1 | TRUE | wye
21 | LV_1128-12_0_5_load_70 | 28 | 0.00073908 | 0.00018523 | 0 | 0 |  | 1 | TRUE | wye
22 | LV_1128-12_0_5_load_74 | 30 | 0.0016289 | 0.00040824 | 0 | 0 |  | 1 | TRUE | wye
23 | LV_1128-12_0_5_load_22 | 31 | 0.00098764 | 0.00024753 | 0 | 0 |  | 1 | TRUE | wye
24 | LV_1128-12_0_5_load_26 | 32 | 0.00047543 | 0.00011915 | 0 | 0 |  | 1 | TRUE | wye
25 | LV_1128-12_0_5_load_73 | 33 | 0.00022244 | 5.575e-05 | 0 | 0 |  | 1 | TRUE | wye
26 | LV_1128-12_0_5_load_48 | 34 | 0.001881 | 0.00047143 | 0 | 0 |  | 1 | TRUE | wye
27 | LV_1128-12_0_5_load_18 | 35 | 0.0011078 | 0.00027765 | 0 | 0 |  | 1 | TRUE | wye
28 | LV_1128-12_0_5_load_19 | 36 | 0.000814 | 0.00020401 | 0 | 0 |  | 1 | TRUE | wye
29 | LV_1128-12_0_5_load_20 | 37 | 0.0019511 | 0.00048898 | 0 | 0 |  | 1 | TRUE | wye
30 | LV_1128-12_0_5_load_21 | 38 | 0.0040084 | 0.0010046 | 0 | 0 |  | 1 | TRUE | wye
31 | LV_1128-12_0_5_load_45 | 40 | 0.001277 | 0.00032005 | 0 | 0 |  | 1 | TRUE | wye
32 | LV_1128-12_0_5_load_47 | 42 | 0.0010018 | 0.00025107 | 0 | 0 |  | 1 | TRUE | wye
33 | LV_1128-12_0_5_load_77 | 43 | 0.0012097 | 0.00030317 | 0 | 0 |  | 1 | TRUE | wye
34 | LV_1128-12_0_5_load_34 | 44 | 0.00084578 | 0.00021197 | 0 | 0 |  | 1 | TRUE | wye
35 | LV_1128-12_0_5_load_25 | 45 | 0.0046992 | 0.0011777 | 0 | 0 |  | 1 | TRUE | wye
36 | LV_1128-12_0_5_load_29 | 47 | 0.0036276 | 0.00090915 | 0 | 0 |  | 1 | TRUE | wye
37 | LV_1128-12_0_5_load_30 | 48 | 0.0064327 | 0.0016122 | 0 | 0 |  | 1 | TRUE | wye
38 | LV_1128-12_0_5_load_31 | 49 | 0.00085963 | 0.00021544 | 0 | 0 |  | 1 | TRUE | wye
39 | LV_1128-12_0_5_load_38 | 50 | 0.0050106 | 0.0012558 | 0 | 0 |  | 1 | TRUE | wye
40 | LV_1128-12_0_5_load_72 | 52 | 0.0088797 | 0.0022255 | 0 | 0 |  | 1 | TRUE | wye
41 | LV_1128-12_0_5_load_59 | 54 | 0.002394 | 0.0006 | 0 | 0 |  | 1 | TRUE | wye
42 | LV_1128-12_0_5_load_35 | 56 | 0.0016988 | 0.00042575 | 0 | 0 |  | 1 | TRUE | wye
43 | LV_1128-12_0_5_load_36 | 57 | 0.001948 | 0.00048822 | 0 | 0 |  | 1 | TRUE | wye
44 | LV_1128-12_0_5_load_37 | 58 | 0.0034744 | 0.00087077 | 0 | 0 |  | 1 | TRUE | wye
45 | LV_1128-12_0_5_load_50 | 60 | 0.0011374 | 0.00028505 | 0 | 0 |  | 1 | TRUE | wye
46 | LV_1128-12_0_5_load_39 | 61 | 0.0034499 | 0.00086464 | 0 | 0 |  | 1 | TRUE | wye
47 | LV_1128-12_0_5_load_40 | 62 | 0.00062194 | 0.00015587 | 0 | 0 |  | 1 | TRUE | wye
48 | LV_1128-12_0_5_load_41 | 63 | 0.00086723 | 0.00021735 | 0 | 0 |  | 1 | TRUE | wye
49 | LV_1128-12_0_5_load_54 | 64 | 0.00041862 | 0.00010492 | 0 | 0 |  | 1 | TRUE | wye
50 | LV_1128-12_0_5_load_76 | 65 | 0.000473 | 0.00011855 | 0 | 0 |  | 1 | TRUE | wye
51 | LV_1128-12_0_5_load_42 | 66 | 0.0012608 | 0.00031598 | 0 | 0 |  | 1 | TRUE | wye
52 | LV_1128-12_0_5_load_43 | 67 | 0.00057845 | 0.00014497 | 0 | 0 |  | 1 | TRUE | wye
53 | LV_1128-12_0_5_load_44 | 68 | 0.0029289 | 0.00073404 | 0 | 0 |  | 1 | TRUE | wye
54 | LV_1128-12_0_5_load_49 | 69 | 0.0033348 | 0.00083579 | 0 | 0 |  | 1 | TRUE | wye
55 | LV_1128-12_0_5_load_57 | 70 | 0.0028457 | 0.0007132 | 0 | 0 |  | 1 | TRUE | wye
56 | LV_1128-12_0_5_load_80 | 73 | 0.0032119 | 0.00080497 | 0 | 0 |  | 1 | TRUE | wye
57 | LV_1128-12_0_5_load_62 | 75 | 0.0016279 | 0.00040798 | 0 | 0 |  | 1 | TRUE | wye
58 | LV_1128-12_0_5_load_61 | 76 | 0.00019842 | 4.9729e-05 | 0 | 0 |  | 1 | TRUE | wye
59 | LV_1128-12_0_5_load_64 | 77 | 0.0015886 | 0.00039813 | 0 | 0 |  | 1 | TRUE | wye
60 | LV_1128-12_0_5_load_78 | 78 | 0.00092359 | 0.00023147 | 0 | 0 |  | 1 | TRUE | wye

## ext_grid
| name | bus | vm_pu | va_degree | slack_weight | in_service
0 |  | 59 | 1 | 0 | 1 | TRUE

## line
| name | std_type | from_bus | to_bus | length_km | r_ohm_per_km | x_ohm_per_km | c_nf_per_km | g_us_per_km | max_i_ka | df | parallel | type | in_service
0 | LV_1128-12_0_5_line_0 | NAYY 4x150 SE | 0 | 1 | 0.012924 | 0.208 | 0.08 | 261 | 0 | 0.27 | 1 | 1 | cs | TRUE
1 | LV_1128-12_0_5_line_1 | NAYY 4x150 SE | 0 | 2 | 0.021238 | 0.208 | 0.08 | 261 | 0 | 0.27 | 1 | 1 | cs | TRUE
2 | LV_1128-12_0_5_line_2 | NAYY 4x150 SE | 2 | 3 | 0.015831 | 0.208 | 0.08 | 261 | 0 | 0.27 | 1 | 1 | cs | TRUE
3 | LV_1128-12_0_5_line_3 | NAYY 4x150 SE | 3 | 4 | 0.0093044 | 0.208 | 0.08 | 261 | 0 | 0.27 | 1 | 1 | cs | TRUE
4 | LV_1128-12_0_5_line_4 | NAYY 4x150 SE | 3 | 5 | 0.03136 | 0.208 | 0.08 | 261 | 0 | 0.27 | 1 | 1 | cs | TRUE
5 | LV_1128-12_0_5_line_5 | NAYY 4x150 SE | 4 | 6 | 0.014455 | 0.208 | 0.08 | 261 | 0 | 0.27 | 1 | 1 | cs | TRUE
6 | LV_1128-12_0_5_line_6 | NAYY 4x150 SE | 5 | 7 | 0.0078497 | 0.208 | 0.08 | 261 | 0 | 0.27 | 1 | 1 | cs | TRUE
7 | LV_1128-12_0_5_line_7 | NAYY 4x150 SE | 6 | 44 | 0.0052648 | 0.208 | 0.08 | 261 | 0 | 0.27 | 1 | 1 | cs | TRUE
8 | LV_1128-12_0_5_line_8 | NAYY 4x150 SE | 7 | 28 | 0.0076756 | 0.208 | 0.08 | 261 | 0 | 0.27 | 1 | 1 | cs | TRUE
9 | LV_1128-12_0_5_line_9 | NAYY 4x150 SE | 8 | 9 | 0.017059 | 0.208 | 0.08 | 261 | 0 | 0.27 | 1 | 2 | cs | TRUE
10 | LV_1128-12_0_5_line_10 | NAYY 4x150 SE | 8 | 10 | 0.010776 | 0.208 | 0.08 | 261 | 0 | 0.27 | 1 | 2 | cs | TRUE
11 | LV_1128-12_0_5_line_11 | NAYY 4x150 SE | 9 | 11 | 0.011563 | 0.208 | 0.08 | 261 | 0 | 0.27 | 1 | 2 | cs | TRUE
12 | LV_1128-12_0_5_line_12 | NAYY 4x150 SE | 10 | 12 | 0.018221 | 0.208 | 0.08 | 261 | 0 | 0.27 | 1 | 2 | cs | TRUE
13 | LV_1128-12_0_5_line_13 | NAYY 4x150 SE | 11 | 13 | 0.024674 | 0.208 | 0.08 | 261 | 0 | 0.27 | 1 | 1 | cs | TRUE
14 | LV_1128-12_0_5_line_14 | NAYY 4x150 SE | 12 | 14 | 0.0040797 | 0.208 | 0.08 | 261 | 0 | 0.27 | 1 | 2 | cs | TRUE
15 | LV_1128-12_0_5_line_15 | NAYY 4x150 SE | 13 | 15 | 0.016577 | 0.208 | 0.08 | 261 | 0 | 0.27 | 1 | 1 | cs | TRUE
16 | LV_1128-12_0_5_line_16 | NAYY 4x150 SE | 13 | 16 | 0.034429 | 0.208 | 0.08 | 261 | 0 | 0.27 | 1 | 1 | cs | TRUE
17 | LV_1128-12_0_5_line_17 | NAYY 4x150 SE | 14 | 17 | 0.02702 | 0.208 | 0.08 | 261 | 0 | 0.27 | 1 | 2 | cs | TRUE
18 | LV_1128-12_0_5_line_18 | NAYY 4x150 SE | 15 | 18 | 0.00035086 | 0.208 | 0.08 | 261 | 0 | 0.27 | 1 | 1 | cs | TRUE
19 | LV_1128-12_0_5_line_19 | NAYY 4x150 SE | 17 | 69 | 0.019326 | 0.208 | 0.08 | 261 | 0 | 0.27 | 1 | 2 | cs | TRUE
20 | LV_1128-12_0_5_line_20 | NAYY 4x150 SE | 18 | 19 | 0.038053 | 0.208 | 0.08 | 261 | 0 | 0.27 | 1 | 1 | cs | TRUE
21 | LV_1128-12_0_5_line_21 | NAYY 4x150 SE | 19 | 70 | 0.03111 | 0.208 | 0.08 | 261 | 0 | 0.27 | 1 | 1 | cs | TRUE
22 | LV_1128-12_0_5_line_22 | NAYY 4x150 SE | 20 | 21 | 0.019545 | 0.208 | 0.08 | 261 | 0 | 0.27 | 1 | 1 | cs | TRUE
23 | LV_1128-12_0_5_line_23 | NAYY 4x150 SE | 21 | 39 | 0.003289 | 0.208 | 0.08 | 261 | 0 | 0.27 | 1 | 1 | cs | TRUE
24 | LV_1128-12_0_5_line_24 | NAYY 4x150 SE | 21 | 59 | 0.066657 | 0.208 | 0.08 | 261 | 0 | 0.27 | 1 | 2 | cs | TRUE
25 | LV_1128-12_0_5_line_25 | NAYY 4x150 SE | 22 | 23 | 0.047319 | 0.208 | 0.08 | 261 | 0 | 0.27 | 1 | 1 | cs | TRUE
26 | LV_1128-12_0_5_line_26 | NAYY 4x150 SE | 22 | 24 | 0.032749 | 0.208 | 0.08 | 261 | 0 | 0.27 | 1 | 1 | cs | TRUE
27 | LV_1128-12_0_5_line_27 | NAYY 4x150 SE | 23 | 25 | 0.0024526 | 0.208 | 0.08 | 261 | 0 | 0.27 | 1 | 1 | cs | TRUE
28 | LV_1128-12_0_5_line_28 | NAYY 4x150 SE | 24 | 26 | 0.038754 | 0.208 | 0.08 | 261 | 0 | 0.27 | 1 | 1 | cs | TRUE
29 | LV_1128-12_0_5_line_29 | NAYY 4x150 SE | 24 | 27 | 0.007638 | 0.208 | 0.08 | 261 | 0 | 0.27 | 1 | 1 | cs | TRUE
30 | LV_1128-12_0_5_line_30 | NAYY 4x150 SE | 26 | 28 | 0.023278 | 0.208 | 0.08 | 261 | 0 | 0.27 | 1 | 1 | cs | TRUE
31 | LV_1128-12_0_5_line_31 | NAYY 4x150 SE | 27 | 29 | 0.066612 | 0.208 | 0.08 | 261 | 0 | 0.27 | 1 | 1 | cs | TRUE
32 | LV_1128-12_0_5_line_32 | NAYY 4x150 SE | 27 | 30 | 0.10586 | 0.208 | 0.08 | 261 | 0 | 0.27 | 1 | 1 | cs | TRUE
33 | LV_1128-12_0_5_line_33 | NAYY 4x150 SE | 29 | 31 | 0.0087933 | 0.208 | 0.08 | 261 | 0 | 0.27 | 1 | 1 | cs | TRUE
34 | LV_1128-12_0_5_line_34 | NAYY 4x150 SE | 29 | 32 | 0.02732 | 0.208 | 0.08 | 261 | 0 | 0.27 | 1 | 1 | cs | TRUE
35 | LV_1128-12_0_5_line_35 | NAYY 4x150 SE | 30 | 33 | 0.018411 | 0.208 | 0.08 | 261 | 0 | 0.27 | 1 | 1 | cs | TRUE
36 | LV_1128-12_0_5_line_36 | NAYY 4x150 SE | 31 | 37 | 0.018707 | 0.208 | 0.08 | 261 | 0 | 0.27 | 1 | 1 | cs | TRUE
37 | LV_1128-12_0_5_line_37 | NAYY 4x150 SE | 32 | 45 | 0.013231 | 0.208 | 0.08 | 261 | 0 | 0.27 | 1 | 1 | cs | TRUE
38 | LV_1128-12_0_5_line_38 | NAYY 4x150 SE | 33 | 34 | 0.012777 | 0.208 | 0.08 | 261 | 0 | 0.27 | 1 | 1 | cs | TRUE
39 | LV_1128-12_0_5_line_39 | NAYY 4x150 SE | 34 | 41 | 0.01933 | 0.208 | 0.08 | 261 | 0 | 0.27 | 1 | 1 | cs | TRUE
40 | LV_1128-12_0_5_line_40 | NAYY 4x150 SE | 35 | 36 | 0.033238 | 0.208 | 0.08 | 261 | 0 | 0.27 | 1 | 1 | cs | TRUE
41 | LV_1128-12_0_5_line_41 | NAYY 4x150 SE | 35 | 37 | 0.003662 | 0.208 | 0.08 | 261 | 0 | 0.27 | 1 | 1 | cs | TRUE
42 | LV_1128-12_0_5_line_42 | NAYY 4x150 SE | 36 | 38 | 0.0066519 | 0.208 | 0.08 | 261 | 0 | 0.27 | 1 | 1 | cs | TRUE
43 | LV_1128-12_0_5_line_43 | NAYY 4x150 SE | 38 | 39 | 0.059398 | 0.208 | 0.08 | 261 | 0 | 0.27 | 1 | 1 | cs | TRUE
44 | LV_1128-12_0_5_line_44 | NAYY 4x150 SE | 39 | 43 | 0.016772 | 0.208 | 0.08 | 261 | 0 | 0.27 | 1 | 1 | cs | TRUE
45 | LV_1128-12_0_5_line_45 | NAYY 4x150 SE | 40 | 41 | 0.047553 | 0.208 | 0.08 | 261 | 0 | 0.27 | 1 | 1 | cs | TRUE
46 | LV_1128-12_0_5_line_46 | NAYY 4x150 SE | 40 | 42 | 0.009145 | 0.208 | 0.08 | 261 | 0 | 0.27 | 1 | 1 | cs | TRUE
47 | LV_1128-12_0_5_line_47 | NAYY 4x150 SE | 43 | 68 | 0.074702 | 0.208 | 0.08 | 261 | 0 | 0.27 | 1 | 1 | cs | TRUE
48 | LV_1128-12_0_5_line_48 | NAYY 4x150 SE | 44 | 54 | 0.018619 | 0.208 | 0.08 | 261 | 0 | 0.27 | 1 | 1 | cs | TRUE
49 | LV_1128-12_0_5_line_49 | NAYY 4x150 SE | 45 | 46 | 0.042023 | 0.208 | 0.08 | 261 | 0 | 0.27 | 1 | 1 | cs | TRUE
50 | LV_1128-12_0_5_line_50 | NAYY 4x150 SE | 46 | 47 | 0.04807 | 0.208 | 0.08 | 261 | 0 | 0.27 | 1 | 1 | cs | TRUE
51 | LV_1128-12_0_5_line_51 | NAYY 4x150 SE | 46 | 48 | 0.036451 | 0.208 | 0.08 | 261 | 0 | 0.27 | 1 | 1 | cs | TRUE
52 | LV_1128-12_0_5_line_52 | NAYY 4x150 SE | 47 | 49 | 0.020214 | 0.208 | 0.08 | 261 | 0 | 0.27 | 1 | 1 | cs | TRUE
53 | LV_1128-12_0_5_line_53 | NAYY 4x150 SE | 48 | 50 | 0.010317 | 0.208 | 0.08 | 261 | 0 | 0.27 | 1 | 1 | cs | TRUE
54 | LV_1128-12_0_5_line_54 | NAYY 4x150 SE | 51 | 52 | 0.028764 | 0.208 | 0.08 | 261 | 0 | 0.27 | 1 | 1 | cs | TRUE
55 | LV_1128-12_0_5_line_55 | NAYY 4x150 SE | 51 | 53 | 0.066909 | 0.208 | 0.08 | 261 | 0 | 0.27 | 1 | 1 | cs | TRUE
56 | LV_1128-12_0_5_line_56 | NAYY 4x150 SE | 53 | 77 | 0.02905 | 0.208 | 0.08 | 261 | 0 | 0.27 | 1 | 1 | cs | TRUE
57 | LV_1128-12_0_5_line_57 | NAYY 4x150 SE | 54 | 55 | 0.013314 | 0.208 | 0.08 | 261 | 0 | 0.27 | 1 | 1 | cs | TRUE
58 | LV_1128-12_0_5_line_58 | NAYY 4x150 SE | 55 | 75 | 0.028648 | 0.208 | 0.08 | 261 | 0 | 0.27 | 1 | 1 | cs | TRUE
59 | LV_1128-12_0_5_line_59 | NAYY 4x150 SE | 55 | 65 | 0.028326 | 0.208 | 0.08 | 261 | 0 | 0.27 | 1 | 1 | cs | TRUE
60 | LV_1128-12_0_5_line_60 | NAYY 4x150 SE | 56 | 57 | 0.0062478 | 0.208 | 0.08 | 261 | 0 | 0.27 | 1 | 1 | cs | TRUE
61 | LV_1128-12_0_5_line_61 | NAYY 4x150 SE | 57 | 58 | 0.037332 | 0.208 | 0.08 | 261 | 0 | 0.27 | 1 | 1 | cs | TRUE
62 | LV_1128-12_0_5_line_62 | NAYY 4x150 SE | 58 | 59 | 0.047323 | 0.208 | 0.08 | 261 | 0 | 0.27 | 1 | 1 | cs | TRUE
63 | LV_1128-12_0_5_line_63 | NAYY 4x150 SE | 59 | 60 | 0.026096 | 0.208 | 0.08 | 261 | 0 | 0.27 | 1 | 2 | cs | TRUE
64 | LV_1128-12_0_5_line_64 | NAYY 4x150 SE | 60 | 69 | 0.016494 | 0.208 | 0.08 | 261 | 0 | 0.27 | 1 | 2 | cs | TRUE
65 | LV_1128-12_0_5_line_65 | NAYY 4x150 SE | 61 | 62 | 0.041759 | 0.208 | 0.08 | 261 | 0 | 0.27 | 1 | 1 | cs | TRUE
66 | LV_1128-12_0_5_line_66 | NAYY 4x150 SE | 62 | 63 | 0.0014041 | 0.208 | 0.08 | 261 | 0 | 0.27 | 1 | 1 | cs | TRUE
67 | LV_1128-12_0_5_line_67 | NAYY 4x150 SE | 63 | 64 | 0.0076474 | 0.208 | 0.08 | 261 | 0 | 0.27 | 1 | 1 | cs | TRUE
68 | LV_1128-12_0_5_line_68 | NAYY 4x150 SE | 64 | 65 | 0.023097 | 0.208 | 0.08 | 261 | 0 | 0.27 | 1 | 1 | cs | TRUE
69 | LV_1128-12_0_5_line_69 | NAYY 4x150 SE | 66 | 67 | 0.012754 | 0.208 | 0.08 | 261 | 0 | 0.27 | 1 | 1 | cs | TRUE
70 | LV_1128-12_0_5_line_70 | NAYY 4x150 SE | 67 | 68 | 0.0014892 | 0.208 | 0.08 | 261 | 0 | 0.27 | 1 | 1 | cs | TRUE
71 | LV_1128-12_0_5_line_71 | NAYY 4x150 SE | 70 | 71 | 0.044354 | 0.208 | 0.08 | 261 | 0 | 0.27 | 1 | 1 | cs | TRUE
72 | LV_1128-12_0_5_line_72 | NAYY 4x150 SE | 71 | 72 | 0.091706 | 0.208 | 0.08 | 261 | 0 | 0.27 | 1 | 1 | cs | TRUE
73 | LV_1128-12_0_5_line_73 | NAYY 4x150 SE | 72 | 73 | 0.061271 | 0.208 | 0.08 | 261 | 0 | 0.27 | 1 | 1 | cs | TRUE
74 | LV_1128-12_0_5_line_74 | NAYY 4x150 SE | 72 | 74 | 0.046906 | 0.208 | 0.08 | 261 | 0 | 0.27 | 1 | 1 | cs | TRUE
75 | LV_1128-12_0_5_line_75 | NAYY 4x150 SE | 74 | 78 | 0.064968 | 0.208 | 0.08 | 261 | 0 | 0.27 | 1 | 1 | cs | TRUE
76 | LV_1128-12_0_5_line_76 | NAYY 4x150 SE | 75 | 76 | 0.00063421 | 0.208 | 0.08 | 261 | 0 | 0.27 | 1 | 1 | cs | TRUE
77 | LV_1128-12_0_5_line_77 | NAYY 4x150 SE | 77 | 78 | 0.093709 | 0.208 | 0.08 | 261 | 0 | 0.27 | 1 | 1 | cs | TRUE

## trafo
| name | std_type | hv_bus | lv_bus | sn_mva | vn_hv_kv | vn_lv_kv | vk_percent | vkr_percent | pfe_kw | i0_percent | shift_degree | tap_side | tap_neutral | tap_min | tap_max | tap_step_percent | tap_step_degree | tap_pos | tap_phase_shifter | parallel | df | in_service
0 | LV_1128-12_0_5_trafo_52 | 0.25 MVA 20/0.4 kV | 79 | 59 | 0.25 | 20 | 0.4 | 6 | 1.44 | 0.8 | 0.32 | 150 | hv | 0 | -2 | 2 | 2.5 | 0 | 0 | FALSE | 1 | 1 | TRUE

## line_geodata
| x0 | y0 | x1 | y1 | x2 | y2 | x3 | y3 | x4 | y4 | x5 | y5
0 | 2643864.6492 | 1222954.283 | 2643869.2876 | 1222960.5788 | 2643872.2189 | 1222964.7568
1 | 2643864.6492 | 1222954.283 | 2643852.052 | 1222937.1844
2 | 2643842.6617 | 1222924.4388 | 2643852.052 | 1222937.1844
3 | 2643842.6617 | 1222924.4388 | 2643836.1788 | 1222917.7647
4 | 2643842.6617 | 1222924.4388 | 2643868.7382 | 1222907.0183
5 | 2643836.1788 | 1222917.7647 | 2643826.1069 | 1222907.3958
6 | 2643875.3295 | 1222902.7627 | 2643873.9699 | 1222903.5232 | 2643868.7382 | 1222907.0183
7 | 2643822.4386 | 1222903.6194 | 2643826.1069 | 1222907.3958
8 | 2643882.0284 | 1222899.0156 | 2643875.3295 | 1222902.7627
9 | 2644189.7395 | 1222669.0699 | 2644194.5071 | 1222672.5185 | 2644203.5568 | 1222679.0737
10 | 2644189.7395 | 1222669.0699 | 2644189.7395 | 1222669.0699 | 2644180.1749 | 1222664.1071 | 2644180.1749 | 1222664.1071
11 | 2644203.5568 | 1222679.0737 | 2644212.9214 | 1222685.8571
12 | 2644180.1749 | 1222664.1071 | 2644167.1837 | 1222663.0324 | 2644162.0345 | 1222663.6476
13 | 2644232.9036 | 1222700.3313 | 2644212.9214 | 1222685.8571
14 | 2644157.9836 | 1222664.1315 | 2644162.0345 | 1222663.6476
15 | 2644232.9036 | 1222700.3313 | 2644241.9227 | 1222686.4231
16 | 2644232.9036 | 1222700.3313 | 2644214.163 | 1222729.2126
17 | 2644135.5143 | 1222679.152 | 2644152.2732 | 1222667.1466 | 2644157.9836 | 1222664.1315
18 | 2644241.9227 | 1222686.4231 | 2644242.1136 | 1222686.1287
19 | 2644135.5143 | 1222679.152 | 2644128.3631 | 1222688.2823 | 2644124.0256 | 1222694.6788
20 | 2644242.1136 | 1222686.1287 | 2644248.5237 | 1222676.2438 | 2644261.4788 | 1222653.3882
21 | 2644261.4788 | 1222653.3882 | 2644276.8195 | 1222626.3237
22 | 2644132.5406 | 1222802.0711 | 2644148.8649 | 1222791.3227
23 | 2644132.5406 | 1222802.0711 | 2644129.7893 | 1222803.8851
24 | 2644132.5406 | 1222802.0711 | 2644128.7861 | 1222790.8698 | 2644124.4829 | 1222745.2325 | 2644122.3103 | 1222736.5
25 | 2643913.112 | 1222799.6999 | 2643921.8595 | 1222824.6282 | 2643928.6154 | 1222844.407
26 | 2643939.2009 | 1222875.3979 | 2643928.6154 | 1222844.407
27 | 2643912.2999 | 1222797.3857 | 2643913.112 | 1222799.6999
28 | 2643939.2009 | 1222875.3979 | 2643914.043 | 1222883.9509 | 2643902.7166 | 1222888.4353
29 | 2643946.5356 | 1222873.1951 | 2643939.2009 | 1222875.3979
30 | 2643902.7166 | 1222888.4353 | 2643896.648 | 1222890.8381 | 2643882.0284 | 1222899.0156
31 | 2644010.4735 | 1222853.8886 | 2643946.5356 | 1222873.1951
32 | 2643946.5356 | 1222873.1951 | 2644003.3465 | 1222962.5157
33 | 2644010.4735 | 1222853.8886 | 2644018.9108 | 1222851.4117
34 | 2644010.4735 | 1222853.8886 | 2644005.4462 | 1222827.0352
35 | 2644003.3465 | 1222962.5157 | 2644009.2951 | 1222972.3072 | 2644012.1065 | 1222978.6679
36 | 2644018.9108 | 1222851.4117 | 2644036.8601 | 1222846.1425
37 | 2644005.4462 | 1222827.0352 | 2644003.0115 | 1222814.0303
38 | 2644017.2719 | 1222990.3545 | 2644012.1065 | 1222978.6679
39 | 2644028.9509 | 1223005.2835 | 2644025.3106 | 1223002.2214 | 2644020.2597 | 1222997.1143 | 2644017.2719 | 1222990.3545
40 | 2644040.3738 | 1222845.111 | 2644072.2659 | 1222835.7488
41 | 2644040.3738 | 1222845.111 | 2644036.8601 | 1222846.1425
42 | 2644072.2659 | 1222835.7488 | 2644074.5675 | 1222835.0731 | 2644078.5148 | 1222833.4894
43 | 2644129.7893 | 1222803.8851 | 2644091.8722 | 1222828.1302 | 2644078.5148 | 1222833.4894
44 | 2644129.7893 | 1222803.8851 | 2644138.138 | 1222818.431
45 | 2644028.9509 | 1223005.2835 | 2644034.2667 | 1223006.3567 | 2644038.5058 | 1223005.3541 | 2644053.9016 | 1222991.9042 | 2644068.5892 | 1222982.7048
46 | 2644076.3395 | 1222977.8505 | 2644068.5892 | 1222982.7048
47 | 2644138.138 | 1222818.431 | 2644175.324 | 1222883.2199
48 | 2643822.4386 | 1222903.6194 | 2643816.589 | 1222897.5974 | 2643808.6115 | 1222891.2028
49 | 2643989.8117 | 1222774.2544 | 2643993.6103 | 1222782.5987 | 2644001.7695 | 1222807.3961 | 2644003.0115 | 1222814.0303
50 | 2643989.8117 | 1222774.2544 | 2643985.6226 | 1222757.1687 | 2643983.7463 | 1222741.1563 | 2643982.5799 | 1222726.8472
51 | 2643989.8117 | 1222774.2544 | 2643984.3059 | 1222770.1335 | 2643971.1554 | 1222766.0006 | 2643961.9943 | 1222761.8528 | 2643957.5157 | 1222758.2734
52 | 2643976.4591 | 1222707.6934 | 2643977.6087 | 1222712.6938 | 2643982.4042 | 1222724.692 | 2643982.5799 | 1222726.8472
53 | 2643949.4561 | 1222751.832 | 2643957.5157 | 1222758.2734
54 | 2644037.7808 | 1222591.6204 | 2644042.9021 | 1222592.3809 | 2644050.1549 | 1222599.2498 | 2644053.147 | 1222599.7389 | 2644060.1158 | 1222607.68
55 | 2644037.7808 | 1222591.6204 | 2644090.2761 | 1222549.95
56 | 2644090.2761 | 1222549.95 | 2644092.2896 | 1222552.5331 | 2644100.1457 | 1222562.9309 | 2644107.4178 | 1222573.3948
57 | 2643798.2232 | 1222882.8757 | 2643808.6115 | 1222891.2028
58 | 2643798.2232 | 1222882.8757 | 2643786.2053 | 1222873.2482 | 2643777.5071 | 1222863.2533
59 | 2643798.2232 | 1222882.8757 | 2643791.4185 | 1222892.4315 | 2643787.0501 | 1222900.6933 | 2643784.6703 | 1222907.5405
60 | 2644053.2345 | 1222756.3983 | 2644057.8465 | 1222752.1835
61 | 2644082.4941 | 1222724.2201 | 2644082.4941 | 1222724.2201 | 2644072.8576 | 1222734.0882 | 2644059.7604 | 1222750.4346 | 2644057.8465 | 1222752.1835
62 | 2644122.3103 | 1222736.5 | 2644116.2626 | 1222728.7506 | 2644109.5961 | 1222722.6197 | 2644099.8737 | 1222719.5014 | 2644091.5328 | 1222720.318 | 2644082.4941 | 1222724.2201
63 | 2644122.3103 | 1222736.5 | 2644119.7761 | 1222716.1801 | 2644120.3095 | 1222710.5868
64 | 2644124.0256 | 1222694.6788 | 2644123.1797 | 1222695.9263 | 2644120.8779 | 1222704.6257 | 2644120.3095 | 1222710.5868
65 | 2643751.3521 | 1222971.9969 | 2643764.5015 | 1222957.7288 | 2643771.4525 | 1222946.8177 | 2643775.2812 | 1222938.2124
66 | 2643775.2812 | 1222938.2124 | 2643775.852 | 1222936.9296
67 | 2643775.852 | 1222936.9296 | 2643777.66 | 1222932.866 | 2643778.4458 | 1222929.7642
68 | 2643778.4458 | 1222929.7642 | 2643782.479 | 1222913.8454 | 2643784.6703 | 1222907.5405
69 | 2644182.4139 | 1222895.5726 | 2644176.0653 | 1222884.5115
70 | 2644175.324 | 1222883.2199 | 2644176.0653 | 1222884.5115
71 | 2644308.0272 | 1222594.8589 | 2644288.0618 | 1222613.733 | 2644276.8195 | 1222626.3237 | 2644276.8195 | 1222626.3237
72 | 2644282.2078 | 1222538.1215 | 2644287.0886 | 1222541.6488 | 2644331.0651 | 1222573.8508 | 2644308.0272 | 1222594.8589
73 | 2644282.2078 | 1222538.1215 | 2644253.6357 | 1222556.7872 | 2644245.1954 | 1222563.7954 | 2644234.5317 | 1222576.0904
74 | 2644282.2078 | 1222538.1215 | 2644247.617 | 1222506.3342
75 | 2644247.617 | 1222506.3342 | 2644247.052 | 1222505.8186 | 2644240.1521 | 1222503.5326 | 2644234.6598 | 1222503.6919 | 2644190.5905 | 1222530.2235
76 | 2643777.0907 | 1222862.7749 | 2643777.5071 | 1222863.2533
77 | 2644190.5905 | 1222530.2235 | 2644107.4178 | 1222573.3948

## bus_geodata
| x | y | coords
0 | 2643864.6492 | 1222954.283
1 | 2643872.2189 | 1222964.7568
2 | 2643852.052 | 1222937.1844
3 | 2643842.6617 | 1222924.4388
4 | 2643836.1788 | 1222917.7647
5 | 2643868.7382 | 1222907.0183
6 | 2643826.1069 | 1222907.3958
7 | 2643875.3295 | 1222902.7627
8 | 2644189.7395 | 1222669.0699
9 | 2644203.5568 | 1222679.0737
10 | 2644180.1749 | 1222664.1071
11 | 2644212.9214 | 1222685.8571
12 | 2644162.0345 | 1222663.6476
13 | 2644232.9036 | 1222700.3313
14 | 2644157.9836 | 1222664.1315
15 | 2644241.9227 | 1222686.4231
16 | 2644214.163 | 1222729.2126
17 | 2644135.5143 | 1222679.152
18 | 2644242.1136 | 1222686.1287
19 | 2644261.4788 | 1222653.3882
20 | 2644148.8649 | 1222791.3227
21 | 2644132.5406 | 1222802.0711
22 | 2643928.6154 | 1222844.407
23 | 2643913.112 | 1222799.6999
24 | 2643939.2009 | 1222875.3979
25 | 2643912.2999 | 1222797.3857
26 | 2643902.7166 | 1222888.4353
27 | 2643946.5356 | 1222873.1951
28 | 2643882.0284 | 1222899.0156
29 | 2644010.4735 | 1222853.8886
30 | 2644003.3465 | 1222962.5157
31 | 2644018.9108 | 1222851.4117
32 | 2644005.4462 | 1222827.0352
33 | 2644012.1065 | 1222978.6679
34 | 2644017.2719 | 1222990.3545
35 | 2644040.3738 | 1222845.111
36 | 2644072.2659 | 1222835.7488
37 | 2644036.8601 | 1222846.1425
38 | 2644078.5148 | 1222833.4894
39 | 2644129.7893 | 1222803.8851
40 | 2644068.5892 | 1222982.7048
41 | 2644028.9509 | 1223005.2835
42 | 2644076.3395 | 1222977.8505
43 | 2644138.138 | 1222818.431
44 | 2643822.4386 | 1222903.6194
45 | 2644003.0115 | 1222814.0303
46 | 2643989.8117 | 1222774.2544
47 | 2643982.5799 | 1222726.8472
48 | 2643957.5157 | 1222758.2734
49 | 2643976.4591 | 1222707.6934
50 | 2643949.4561 | 1222751.832
51 | 2644037.7808 | 1222591.6204
52 | 2644060.1158 | 1222607.68
53 | 2644090.2761 | 1222549.95
54 | 2643808.6115 | 1222891.2028
55 | 2643798.2232 | 1222882.8757
56 | 2644053.2345 | 1222756.3983
57 | 2644057.8465 | 1222752.1835
58 | 2644082.4941 | 1222724.2201
59 | 2644122.3103 | 1222736.5
60 | 2644120.3095 | 1222710.5868
61 | 2643751.3521 | 1222971.9969
62 | 2643775.2812 | 1222938.2124
63 | 2643775.852 | 1222936.9296
64 | 2643778.4458 | 1222929.7642
65 | 2643784.6703 | 1222907.5405
66 | 2644182.4139 | 1222895.5726
67 | 2644176.0653 | 1222884.5115
68 | 2644175.324 | 1222883.2199
69 | 2644124.0256 | 1222694.6788
70 | 2644276.8195 | 1222626.3237
71 | 2644308.0272 | 1222594.8589
72 | 2644282.2078 | 1222538.1215
73 | 2644234.5317 | 1222576.0904
74 | 2644247.617 | 1222506.3342
75 | 2643777.5071 | 1222863.2533
76 | 2643777.0907 | 1222862.7749
77 | 2644107.4178 | 1222573.3948
78 | 2644190.5905 | 1222530.2235
79 | 2644135.5143 | 1222679.152

## line_std_types
| c_nf_per_km | r_ohm_per_km | x_ohm_per_km | max_i_ka | type | q_mm2 | alpha | voltage_rating
NAYY 4x50 SE | 210 | 0.642 | 0.083 | 0.142 | cs | 50 | 0.00403 | LV
NAYY 4x120 SE | 264 | 0.225 | 0.08 | 0.242 | cs | 120 | 0.00403 | LV
NAYY 4x150 SE | 261 | 0.208 | 0.08 | 0.27 | cs | 150 | 0.00403 | LV
NA2XS2Y 1x95 RM/25 12/20 kV | 216 | 0.313 | 0.132 | 0.252 | cs | 95 | 0.00403 | MV
NA2XS2Y 1x185 RM/25 12/20 kV | 273 | 0.161 | 0.117 | 0.362 | cs | 185 | 0.00403 | MV
NA2XS2Y 1x240 RM/25 12/20 kV | 304 | 0.122 | 0.112 | 0.421 | cs | 240 | 0.00403 | MV
NA2XS2Y 1x95 RM/25 6/10 kV | 315 | 0.313 | 0.123 | 0.249 | cs | 95 | 0.00403 | MV
NA2XS2Y 1x185 RM/25 6/10 kV | 406 | 0.161 | 0.11 | 0.358 | cs | 185 | 0.00403 | MV
NA2XS2Y 1x240 RM/25 6/10 kV | 456 | 0.122 | 0.105 | 0.416 | cs | 240 | 0.00403 | MV
NA2XS2Y 1x150 RM/25 12/20 kV | 250 | 0.206 | 0.116 | 0.319 | cs | 150 | 0.00403 | MV
NA2XS2Y 1x120 RM/25 12/20 kV | 230 | 0.253 | 0.119 | 0.283 | cs | 120 | 0.00403 | MV
NA2XS2Y 1x70 RM/25 12/20 kV | 190 | 0.443 | 0.132 | 0.22 | cs | 70 | 0.00403 | MV
NA2XS2Y 1x150 RM/25 6/10 kV | 360 | 0.206 | 0.11 | 0.315 | cs | 150 | 0.00403 | MV
NA2XS2Y 1x120 RM/25 6/10 kV | 340 | 0.253 | 0.113 | 0.28 | cs | 120 | 0.00403 | MV
NA2XS2Y 1x70 RM/25 6/10 kV | 280 | 0.443 | 0.123 | 0.217 | cs | 70 | 0.00403 | MV
N2XS(FL)2Y 1x120 RM/35 64/110 kV | 112 | 0.153 | 0.166 | 0.366 | cs | 120 | 0.00393 | HV
N2XS(FL)2Y 1x185 RM/35 64/110 kV | 125 | 0.099 | 0.156 | 0.457 | cs | 185 | 0.00393 | HV
N2XS(FL)2Y 1x240 RM/35 64/110 kV | 135 | 0.075 | 0.149 | 0.526 | cs | 240 | 0.00393 | HV
N2XS(FL)2Y 1x300 RM/35 64/110 kV | 144 | 0.06 | 0.144 | 0.588 | cs | 300 | 0.00393 | HV
15-AL1/3-ST1A 0.4 | 11 | 1.8769 | 0.35 | 0.105 | ol | 16 | 0.00403 | LV
24-AL1/4-ST1A 0.4 | 11.25 | 1.2012 | 0.335 | 0.14 | ol | 24 | 0.00403 | LV
48-AL1/8-ST1A 0.4 | 12.2 | 0.5939 | 0.3 | 0.21 | ol | 48 | 0.00403 | LV
94-AL1/15-ST1A 0.4 | 13.2 | 0.306 | 0.29 | 0.35 | ol | 94 | 0.00403 | LV
34-AL1/6-ST1A 10.0 | 9.7 | 0.8342 | 0.36 | 0.17 | ol | 34 | 0.00403 | MV
48-AL1/8-ST1A 10.0 | 10.1 | 0.5939 | 0.35 | 0.21 | ol | 48 | 0.00403 | MV
70-AL1/11-ST1A 10.0 | 10.4 | 0.4132 | 0.339 | 0.29 | ol | 70 | 0.00403 | MV
94-AL1/15-ST1A 10.0 | 10.75 | 0.306 | 0.33 | 0.35 | ol | 94 | 0.00403 | MV
122-AL1/20-ST1A 10.0 | 11.1 | 0.2376 | 0.323 | 0.41 | ol | 122 | 0.00403 | MV
149-AL1/24-ST1A 10.0 | 11.25 | 0.194 | 0.315 | 0.47 | ol | 149 | 0.00403 | MV
34-AL1/6-ST1A 20.0 | 9.15 | 0.8342 | 0.382 | 0.17 | ol | 34 | 0.00403 | MV
48-AL1/8-ST1A 20.0 | 9.5 | 0.5939 | 0.372 | 0.21 | ol | 48 | 0.00403 | MV
70-AL1/11-ST1A 20.0 | 9.7 | 0.4132 | 0.36 | 0.29 | ol | 70 | 0.00403 | MV
94-AL1/15-ST1A 20.0 | 10 | 0.306 | 0.35 | 0.35 | ol | 94 | 0.00403 | MV
122-AL1/20-ST1A 20.0 | 10.3 | 0.2376 | 0.344 | 0.41 | ol | 122 | 0.00403 | MV
149-AL1/24-ST1A 20.0 | 10.5 | 0.194 | 0.337 | 0.47 | ol | 149 | 0.00403 | MV
184-AL1/30-ST1A 20.0 | 10.75 | 0.1571 | 0.33 | 0.535 | ol | 184 | 0.00403 | MV
243-AL1/39-ST1A 20.0 | 11 | 0.1188 | 0.32 | 0.645 | ol | 243 | 0.00403 | MV
48-AL1/8-ST1A 110.0 | 8 | 0.5939 | 0.46 | 0.21 | ol | 48 | 0.00403 | HV
70-AL1/11-ST1A 110.0 | 8.4 | 0.4132 | 0.45 | 0.29 | ol | 70 | 0.00403 | HV
94-AL1/15-ST1A 110.0 | 8.65 | 0.306 | 0.44 | 0.35 | ol | 94 | 0.00403 | HV
122-AL1/20-ST1A 110.0 | 8.5 | 0.2376 | 0.43 | 0.41 | ol | 122 | 0.00403 | HV
149-AL1/24-ST1A 110.0 | 8.75 | 0.194 | 0.41 | 0.47 | ol | 149 | 0.00403 | HV
184-AL1/30-ST1A 110.0 | 8.8 | 0.1571 | 0.4 | 0.535 | ol | 184 | 0.00403 | HV
243-AL1/39-ST1A 110.0 | 9 | 0.1188 | 0.39 | 0.645 | ol | 243 | 0.00403 | HV
305-AL1/39-ST1A 110.0 | 9.2 | 0.0949 | 0.38 | 0.74 | ol | 305 | 0.00403 | HV
490-AL1/64-ST1A 110.0 | 9.75 | 0.059 | 0.37 | 0.96 | ol | 490 | 0.00403 | HV
679-AL1/86-ST1A 110.0 | 9.95 | 0.042 | 0.36 | 1.15 | ol | 679 | 0.00403 | HV
490-AL1/64-ST1A 220.0 | 10 | 0.059 | 0.285 | 0.96 | ol | 490 | 0.00403 | HV
679-AL1/86-ST1A 220.0 | 11.7 | 0.042 | 0.275 | 1.15 | ol | 679 | 0.00403 | HV
490-AL1/64-ST1A 380.0 | 11 | 0.059 | 0.253 | 0.96 | ol | 490 | 0.00403 | HV
679-AL1/86-ST1A 380.0 | 14.6 | 0.042 | 0.25 | 1.15 | ol | 679 | 0.00403 | HV

## trafo_std_types
| i0_percent | pfe_kw | vkr_percent | sn_mva | vn_lv_kv | vn_hv_kv | vk_percent | shift_degree | vector_group | tap_side | tap_neutral | tap_min | tap_max | tap_step_degree | tap_step_percent | tap_phase_shifter
160 MVA 380/110 kV | 0.06 | 60 | 0.25 | 160 | 110 | 380 | 12.2 | 0 | Yy0 | hv | 0 | -9 | 9 | 0 | 1.5 | FALSE
100 MVA 220/110 kV | 0.06 | 55 | 0.26 | 100 | 110 | 220 | 12 | 0 | Yy0 | hv | 0 | -9 | 9 | 0 | 1.5 | FALSE
63 MVA 110/20 kV | 0.04 | 22 | 0.32 | 63 | 20 | 110 | 18 | 150 | YNd5 | hv | 0 | -9 | 9 | 0 | 1.5 | FALSE
40 MVA 110/20 kV | 0.05 | 18 | 0.34 | 40 | 20 | 110 | 16.2 | 150 | YNd5 | hv | 0 | -9 | 9 | 0 | 1.5 | FALSE
25 MVA 110/20 kV | 0.07 | 14 | 0.41 | 25 | 20 | 110 | 12 | 150 | YNd5 | hv | 0 | -9 | 9 | 0 | 1.5 | FALSE
63 MVA 110/10 kV | 0.04 | 22 | 0.32 | 63 | 10 | 110 | 18 | 150 | YNd5 | hv | 0 | -9 | 9 | 0 | 1.5 | FALSE
40 MVA 110/10 kV | 0.05 | 18 | 0.34 | 40 | 10 | 110 | 16.2 | 150 | YNd5 | hv | 0 | -9 | 9 | 0 | 1.5 | FALSE
25 MVA 110/10 kV | 0.07 | 14 | 0.41 | 25 | 10 | 110 | 12 | 150 | YNd5 | hv | 0 | -9 | 9 | 0 | 1.5 | FALSE
0.25 MVA 20/0.4 kV | 0.32 | 0.8 | 1.44 | 0.25 | 0.4 | 20 | 6 | 150 | Yzn5 | hv | 0 | -2 | 2 | 0 | 2.5 | FALSE
0.4 MVA 20/0.4 kV | 0.3375 | 1.35 | 1.425 | 0.4 | 0.4 | 20 | 6 | 150 | Dyn5 | hv | 0 | -2 | 2 | 0 | 2.5 | FALSE
0.63 MVA 20/0.4 kV | 0.2619 | 1.65 | 1.206 | 0.63 | 0.4 | 20 | 6 | 150 | Dyn5 | hv | 0 | -2 | 2 | 0 | 2.5 | FALSE
0.25 MVA 10/0.4 kV | 0.24 | 0.6 | 1.2 | 0.25 | 0.4 | 10 | 4 | 150 | Dyn5 | hv | 0 | -2 | 2 | 0 | 2.5 | FALSE
0.4 MVA 10/0.4 kV | 0.2375 | 0.95 | 1.325 | 0.4 | 0.4 | 10 | 4 | 150 | Dyn5 | hv | 0 | -2 | 2 | 0 | 2.5 | FALSE
0.63 MVA 10/0.4 kV | 0.1873 | 1.18 | 1.0794 | 0.63 | 0.4 | 10 | 4 | 150 | Dyn5 | hv | 0 | -2 | 2 | 0 | 2.5 | FALSE

## trafo3w_std_types
| sn_hv_mva | sn_mv_mva | sn_lv_mva | vn_hv_kv | vn_mv_kv | vn_lv_kv | vk_hv_percent | vk_mv_percent | vk_lv_percent | vkr_hv_percent | vkr_mv_percent | vkr_lv_percent | pfe_kw | i0_percent | shift_mv_degree | shift_lv_degree | vector_group | tap_side | tap_neutral | tap_min | tap_max | tap_step_percent
63/25/38 MVA 110/20/10 kV | 63 | 25 | 38 | 110 | 20 | 10 | 10.4 | 10.4 | 10.4 | 0.28 | 0.32 | 0.35 | 35 | 0.89 | 0 | 0 | YN0yn0yn0 | hv | 0 | -10 | 10 | 1.2
63/25/38 MVA 110/10/10 kV | 63 | 25 | 38 | 110 | 10 | 10 | 10.4 | 10.4 | 10.4 | 0.28 | 0.32 | 0.35 | 35 | 0.89 | 0 | 0 | YN0yn0yn0 | hv | 0 | -10 | 10 | 1.2

## fuse_std_types
| fuse_type | i_rated_a | t_avg | t_min | t_total | x_avg | x_min | x_total
HV 100A | HV 100A | 100 | 0 | [10.0, 3.64, 0.854, 0.281, 0.1, 0.0531, 0.022, 0.01] | [10.0, 4.267, 1.21, 0.403, 0.1, 0.058, 0.022, 0.01] | 0 | [300.0, 350.0, 450.0, 550.0, 700.0, 850.0, 1200.0, 1752.0] | [600.0, 700.0, 900.0, 1150.0, 1665.0, 2000.0, 3000.0, 4313.0]
HV 10A | HV 10A | 10 | 0 | [10.0, 1675.0, 0.344, 0.156, 0.1, 0.0417, 0.0171, 0.01] | [10.0, 1.3, 0.3, 0.155, 0.1, 0.0555, 0.023, 0.01] | 0 | [30.0, 32.0, 35.0, 37.0, 39.0, 50.0, 70.0, 88.0] | [60.0, 70.0, 80.0, 87.0, 94.0, 110.0, 150.0, 216.0]
HV 125A | HV 125A | 125 | 0 | [10.0, 1.82, 0.344, 0.1, 0.0467, 0.0269, 0.01] | [10.0, 2.478, 0.426, 0.1, 0.0427, 0.0211, 0.01] | 0 | [375.0, 500.0, 700.0, 925.0, 1200.0, 1500.0, 2341.0] | [750.0, 1000.0, 1500.0, 2200.0, 3000.0, 4000.0, 5765.0]
HV 160A | HV 160A | 160 | 0 | [10.0, 4.15, 1.03, 0.198, 0.1, 0.051, 0.0172, 0.01] | [10.0, 2.3, 0.734, 0.274, 0.1, 0.046, 0.0177, 0.01] | 0 | [480.0, 550.0, 700.0, 1000.0, 1260.0, 1600.0, 2500.0, 3227.0] | [960.0, 1300.0, 1700.0, 2200.0, 2996.0, 4000.0, 6000.0, 7946.0]
HV 16A | HV 16A | 16 | 0 | [10.0, 0.352, 0.164, 0.1, 0.0649, 0.0342, 0.01] | [10.0, 2.34, 0.722, 0.181, 0.1, 0.055, 0.0296, 0.01] | 0 | [48.0, 60.0, 65.0, 71.0, 80.0, 100.0, 162.0] | [96.0, 110.0, 125.0, 150.0, 168.0, 200.0, 250.0, 398.0]
HV 200A | HV 200A | 200 | 0 | [10.0, 4.267, 1.21, 0.403, 0.1, 0.058, 0.022, 0.01] | [10.0, 3.73, 1.654, 0.328, 0.1, 0.0531, 0.019, 0.01] | 0 | [600.0, 700.0, 900.0, 1150.0, 1665.0, 2000.0, 3000.0, 4313.0] | [1200.0, 1500.0, 1800.0, 2700.0, 3960.0, 5000.0, 7500.0, 10620.0]
HV 20A | HV 20A | 20 | 0 | [10.0, 1.3, 0.3, 0.155, 0.1, 0.0555, 0.023, 0.01] | [10.0, 1.3, 0.161, 0.1, 0.0611, 0.0399, 0.0141, 0.01] | 0 | [60.0, 70.0, 80.0, 87.0, 94.0, 110.0, 150.0, 216.0] | [120.0, 150.0, 200.0, 223.0, 260.0, 300.0, 450.0, 532.0]
HV 25A | HV 25A | 25 | 0 | [10.0, 2.512, 0.833, 0.299, 0.1, 0.0372, 0.0223, 0.01] | [10.0, 3.125, 0.597, 0.198, 0.1, 0.0378, 0.022, 0.01] | 0 | [75.0, 82.0, 90.0, 100.0, 124.0, 170.0, 200.0, 289.0] | [150.0, 170.0, 210.0, 250.0, 294.0, 400.0, 500.0, 711.0]
HV 31.5A | HV 31.5A | 31.5 | 0 | [10.0, 2.34, 0.722, 0.181, 0.1, 0.055, 0.0296, 0.01] | [10.0, 2.84, 0.368, 0.164, 0.1, 0.0621, 0.0378, 0.0195, 0.01] | 0 | [95.0, 110.0, 125.0, 150.0, 165.0, 200.0, 250.0, 390.0] | [189.0, 220.0, 300.0, 350.0, 393.0, 450.0, 530.0, 700.0, 960.0]
HV 40A | HV 40A | 40 | 0 | [10.0, 1.3, 0.161, 0.1, 0.0611, 0.0399, 0.0141, 0.01] | [10.0, 2.05, 0.369, 0.198, 0.1, 0.051, 0.0298, 0.01] | 0 | [120.0, 150.0, 200.0, 223.0, 260.0, 300.0, 450.0, 532.0] | [240.0, 300.0, 400.0, 450.0, 530.0, 650.0, 800.0, 1311.0]
HV 50A | HV 50A | 50 | 0 | [10.0, 3.215, 0.597, 0.198, 0.1, 0.0378, 0.022, 0.01] | [10.0, 3.64, 0.854, 0.281, 0.1, 0.0531, 0.022, 0.01] | 0 | [150.0, 170.0, 210.0, 250.0, 294.0, 400.0, 500.0, 711.0] | [300.0, 350.0, 450.0, 550.0, 700.0, 850.0, 1200.0, 1752.0]
HV 6.3A | HV 6.3A | 6.3 | 0 | [10.0, 1.39, 0.344, 0.168, 0.1, 0.056, 0.0263, 0.01] | [10.0, 1.711, 0.516, 0.198, 0.1, 0.0634, 0.0303, 0.01] | 0 | [19.0, 19.5, 20.4, 20.8, 22.0, 25.0, 32.0, 48.0] | [38.0, 40.0, 43.0, 48.0, 53.0, 60.0, 75.0, 118.0]
HV 63A | HV 63A | 63 | 0 | [10.0, 2.84, 0.368, 0.164, 0.1, 0.0621, 0.0378, 0.0195, 0.01] | [10.0, 1.82, 0.344, 0.1, 0.0467, 0.0269, 0.01] | 0 | [189.0, 220.0, 300.0, 350.0, 393.0, 450.0, 530.0, 700.0, 961.0] | [378.0, 500.0, 700.0, 934.0, 1200.0, 1500.0, 2366.0]
HV 80A | HV 80A | 80 | 0 | [10.0, 2.05, 0.369, 0.198, 0.1, 0.051, 0.0298, 0.01] | [10.0, 4.15, 1.03, 0.198, 0.1, 0.051, 0.0172, 0.01] | 0 | [240.0, 300.0, 400.0, 450.0, 530.0, 650.0, 800.0, 1311.0] | [480.0, 550.0, 700.0, 1000.0, 1260.0, 1600.0, 2500.0, 3227.0]
Siemens NH-1-100 | Siemens NH-1-100 | 100 | [5400.0, 2000.0, 400.0, 20.0, 1.0, 0.2, 0.012, 0.004] | 0 | 0 | [150.0, 190.0, 250.0, 430.0, 900.0, 1250.0, 2700.0, 3600.0] | 0 | 0
Siemens NH-1-125 | Siemens NH-1-125 | 125 | [4800.0, 120.0, 7.0, 0.1, 0.004] | 0 | 0 | [180.0, 400.0, 740.0, 2000.0, 4250.0] | 0 | 0
Siemens NH-1-16 | Siemens NH-1-16 | 16 | [4000.0, 400.0, 2.0, 0.1, 0.04, 0.01] | 0 | 0 | [26.0, 35.0, 75.0, 150.0, 200.0, 300.0] | 0 | 0
Siemens NH-1-160 | Siemens NH-1-160 | 160 | [4800.0, 120.0, 7.0, 0.1, 0.004] | 0 | 0 | [210.0, 500.0, 900.0, 2300.0, 5000.0] | 0 | 0
Siemens NH-1-25 | Siemens NH-1-25 | 25 | [4000.0, 1000.0, 10.0, 0.2, 0.02, 0.01] | 0 | 0 | [40.0, 50.0, 100.0, 210.0, 400.0, 500.0] | 0 | 0
Siemens NH-1-50 | Siemens NH-1-50 | 50 | [4000.0, 40.0, 4.0, 1.0, 0.02, 0.01] | 0 | 0 | [86.0, 200.0, 300.0, 400.0, 1000.0, 1280.0] | 0 | 0
Siemens NH-1-63 | Siemens NH-1-63 | 63 | [4000.0, 100.0, 10.0, 2.0, 0.04, 0.01] | 0 | 0 | [100.0, 200.0, 300.0, 400.0, 1000.0, 1500.0] | 0 | 0
Siemens NH-1-80 | Siemens NH-1-80 | 80 | [4800.0, 120.0, 7.0, 0.1, 0.01] | 0 | 0 | [150.58, 250.0, 450.0, 1150.0, 2470.0] | 0 | 0
Siemens NH-2-1000 | Siemens NH-2-1000 | 1000 | [4800.0, 120.0, 7.0, 0.1, 0.004] | 0 | 0 | [1900.0, 3500.0, 8400.0, 24000.0, 52000.0] | 0 | 0
Siemens NH-2-200 | Siemens NH-2-200 | 200 | [4800.0, 120.0, 7.0, 0.1, 0.004] | 0 | 0 | [280.0, 650.0, 1200.0, 3000.0, 7000.0] | 0 | 0
Siemens NH-2-224 | Siemens NH-2-224 | 224 | [4800.0, 120.0, 7.0, 0.2, 0.04, 0.004] | 0 | 0 | [400.0, 750.0, 1453.0, 3025.0, 4315.0, 7600.0] | 0 | 0
Siemens NH-2-250 | Siemens NH-2-250 | 250 | [4800.0, 120.0, 7.0, 0.1, 0.004] | 0 | 0 | [450.0, 800.0, 1650.0, 4000.0, 8500.0] | 0 | 0
Siemens NH-2-315 | Siemens NH-2-315 | 315 | [4800.0, 120.0, 7.0, 0.1, 0.004] | 0 | 0 | [550.0, 920.0, 1900.0, 5000.0, 11000.0] | 0 | 0
Siemens NH-2-355 | Siemens NH-2-355 | 355 | [4800.0, 120.0, 6.0, 0.1, 0.004] | 0 | 0 | [650.0, 1116.27, 2350.0, 5840.0, 12790.0] | 0 | 0
Siemens NH-2-400 | Siemens NH-2-400 | 400 | [4800.0, 120.0, 7.0, 0.1, 0.004] | 0 | 0 | [720.0, 1350.0, 2800.0, 6500.0, 15000.0] | 0 | 0
Siemens NH-2-425 | Siemens NH-2-425 | 425 | [4800.0, 120.0, 7.0, 0.1, 0.004] | 0 | 0 | [850.0, 1500.0, 3050.0, 7500.0, 16500.0] | 0 | 0
Siemens NH-2-630 | Siemens NH-2-630 | 630 | [4800.0, 120.0, 7.0, 0.1, 0.004] | 0 | 0 | [1200.0, 2000.0, 4800.0, 12000.0, 26000.0] | 0 | 0

## res_bus
| vm_pu | va_degree | p_mw | q_mvar
0 | 0.97579 | -0.1704 | 0.00064848 | 0.00016252
1 | 0.97576 | -0.17063 | 0.0017054 | 0.00042742
2 | 0.97586 | -0.16987 | 0.0011174 | 0.00028005
3 | 0.97594 | -0.16929 | 0 | 0
4 | 0.97577 | -0.17054 | 0.00026324 | 6.5973e-05
5 | 0.97668 | -0.16397 | 0.00097698 | 0.00024486
6 | 0.97551 | -0.17242 | 0.0015484 | 0.00038808
7 | 0.97688 | -0.16256 | 0.0022532 | 0.00056471
8 | 0.98932 | -0.074216 | 0.0013847 | 0.00034704
9 | 0.9879 | -0.084214 | 0.0017958 | 0.00045006
10 | 0.99023 | -0.067839 | 0.0011165 | 0.00027982
11 | 0.98695 | -0.090901 | 0.012663 | 0.0031735
12 | 0.99178 | -0.056979 | 0.0025906 | 0.00064926
13 | 0.98336 | -0.11636 | 0 | 0
14 | 0.99214 | -0.054498 | 0 | 0
15 | 0.98167 | -0.12839 | 0.025575 | 0.0064096
16 | 0.98185 | -0.12708 | 0.030114 | 0.0075473
17 | 0.99449 | -0.038114 | 0 | 0
18 | 0.98164 | -0.12855 | 0.025845 | 0.0064775
19 | 0.9806 | -0.13597 | 0.001285 | 0.00032205
20 | 0.99354 | -0.044923 | 0.040035 | 0.010034
21 | 0.99467 | -0.03702 | 0 | 0
22 | 0.97868 | -0.14966 | 0.0022394 | 0.00056124
23 | 0.97836 | -0.15194 | 0.0023954 | 0.00060035
24 | 0.97901 | -0.14731 | 0 | 0
25 | 0.97836 | -0.152 | 0.0022371 | 0.00056067
26 | 0.97778 | -0.1561 | 0.0015653 | 0.00039229
27 | 0.97933 | -0.14503 | 0 | 0
28 | 0.9771 | -0.161 | 0.00073908 | 0.00018523
29 | 0.98269 | -0.12109 | 0 | 0
30 | 0.9784 | -0.15168 | 0.0016289 | 0.00040824
31 | 0.98341 | -0.11602 | 0.00098764 | 0.00024753
32 | 0.98186 | -0.12706 | 0.00047543 | 0.00011915
33 | 0.97829 | -0.15252 | 0.00022244 | 5.575e-05
34 | 0.97821 | -0.15308 | 0.001881 | 0.00047143
35 | 0.98527 | -0.10287 | 0.0011078 | 0.00027765
36 | 0.98816 | -0.08248 | 0.000814 | 0.00020401
37 | 0.98495 | -0.10508 | 0.0019511 | 0.00048898
38 | 0.98875 | -0.078358 | 0.0040084 | 0.0010046
39 | 0.99433 | -0.039365 | 0 | 0
40 | 0.97799 | -0.15467 | 0.001277 | 0.00032005
41 | 0.97814 | -0.15354 | 0 | 0
42 | 0.97797 | -0.15477 | 0.0010018 | 0.00025107
43 | 0.99419 | -0.040379 | 0.0012097 | 0.00030317
44 | 0.97542 | -0.17303 | 0.00084578 | 0.00021197
45 | 0.98146 | -0.12989 | 0.0046992 | 0.0011777
46 | 0.98049 | -0.13684 | 0 | 0
47 | 0.98017 | -0.13908 | 0.0036276 | 0.00090915
48 | 0.97988 | -0.14117 | 0.0064327 | 0.0016122
49 | 0.98015 | -0.13926 | 0.00085963 | 0.00021544
50 | 0.9798 | -0.14171 | 0.0050106 | 0.0012558
51 | 0.97234 | -0.1951 | 0 | 0
52 | 0.97197 | -0.1978 | 0.0088797 | 0.0022255
53 | 0.97321 | -0.18883 | 0 | 0
54 | 0.97515 | -0.17499 | 0.002394 | 0.0006
55 | 0.975 | -0.17607 | 0 | 0
56 | 0.99931 | -0.0048353 | 0.0016988 | 0.00042575
57 | 0.99933 | -0.0047292 | 0.001948 | 0.00048822
58 | 0.99952 | -0.003368 | 0.0034744 | 0.00087077
59 | 1 | 0 | -0.2466 | -0.062084
60 | 0.99765 | -0.016235 | 0.0011374 | 0.00028505
61 | 0.9743 | -0.18108 | 0.0034499 | 0.00086464
62 | 0.97451 | -0.17956 | 0.00062194 | 0.00015587
63 | 0.97452 | -0.1795 | 0.00086723 | 0.00021735
64 | 0.97458 | -0.1791 | 0.00041862 | 0.00010492
65 | 0.97476 | -0.1778 | 0.000473 | 0.00011855
66 | 0.99365 | -0.044172 | 0.0012608 | 0.00031598
67 | 0.99367 | -0.044009 | 0.00057845 | 0.00014497
68 | 0.99367 | -0.043981 | 0.0029289 | 0.00073404
69 | 0.99617 | -0.026442 | 0.0033348 | 0.00083579
70 | 0.97981 | -0.14162 | 0.0028457 | 0.0007132
71 | 0.97886 | -0.14838 | 0 | 0
72 | 0.9769 | -0.1624 | 0 | 0
73 | 0.97661 | -0.16446 | 0.0032119 | 0.00080497
74 | 0.97611 | -0.16801 | 0 | 0
75 | 0.97492 | -0.17661 | 0.0016279 | 0.00040798
76 | 0.97492 | -0.17662 | 0.00019842 | 4.9729e-05
77 | 0.97359 | -0.18611 | 0.0015886 | 0.00039813
78 | 0.97503 | -0.17578 | 0.00092359 | 0.00023147
79 | 0.99998 | 149.9947 | 0 | 0

## res_line
| p_from_mw | q_from_mvar | p_to_mw | q_to_mvar | pl_mw | ql_mvar | i_from_ka | i_to_ka | i_ka | vm_from_pu | va_from_degree | vm_to_pu | va_to_degree | loading_percent
0 | 0.0017055 | 0.00042727 | -0.0017054 | -0.00042742 | 5.4545e-08 | -1.4046e-07 | 0.0026007 | 0.0026007 | 0.0026007 | 0.97579 | -0.1704 | 0.97576 | -0.17063 | 0.96323
1 | -0.0023539 | -0.0005898 | 0.0023541 | 0.0005896 | 1.7075e-07 | -1.9964e-07 | 0.0035896 | 0.0035895 | 0.0035896 | 0.97579 | -0.1704 | 0.97586 | -0.16987 | 1.3295
2 | -0.0034715 | -0.00086965 | 0.0034718 | 0.00086955 | 2.7679e-07 | -9.1348e-08 | 0.0052933 | 0.0052932 | 0.0052933 | 0.97586 | -0.16987 | 0.97594 | -0.16929 | 1.9605
3 | 0.012722 | 0.0031879 | -0.01272 | -0.0031872 | 2.1845e-06 | 7.2397e-07 | 0.019397 | 0.019397 | 0.019397 | 0.97594 | -0.16929 | 0.97577 | -0.17054 | 7.1842
4 | -0.016194 | -0.0040575 | 0.016206 | 0.0040617 | 1.193e-05 | 4.1961e-06 | 0.024691 | 0.02469 | 0.024691 | 0.97594 | -0.16929 | 0.97668 | -0.16397 | 9.1447
5 | 0.012457 | 0.0031212 | -0.012454 | -0.0031202 | 3.2549e-06 | 1.0714e-06 | 0.018996 | 0.018996 | 0.018996 | 0.97577 | -0.17054 | 0.97551 | -0.17242 | 7.0356
6 | -0.017183 | -0.0043065 | 0.017186 | 0.0043077 | 3.3569e-06 | 1.1929e-06 | 0.026179 | 0.026179 | 0.026179 | 0.97668 | -0.16397 | 0.97688 | -0.16256 | 9.6959
7 | 0.010905 | 0.0027321 | -0.010904 | -0.0027318 | 9.09e-07 | 2.8389e-07 | 0.016634 | 0.016634 | 0.016634 | 0.97551 | -0.17242 | 0.97542 | -0.17303 | 6.1608
8 | -0.01944 | -0.0048724 | 0.019444 | 0.004874 | 4.1996e-06 | 1.5191e-06 | 0.029611 | 0.029611 | 0.029611 | 0.97688 | -0.16256 | 0.9771 | -0.161 | 10.9671
9 | 0.11564 | 0.029095 | -0.11548 | -0.029034 | 0.00016108 | 6.1518e-05 | 0.17397 | 0.17397 | 0.17397 | 0.98932 | -0.074216 | 0.9879 | -0.084214 | 32.217
10 | -0.11703 | -0.029443 | 0.11713 | 0.029482 | 0.0001042 | 3.9802e-05 | 0.17605 | 0.17605 | 0.17605 | 0.98932 | -0.074216 | 0.99023 | -0.067839 | 32.6027
11 | 0.11368 | 0.028584 | -0.11358 | -0.028543 | 0.00010582 | 4.0406e-05 | 0.17127 | 0.17127 | 0.17127 | 0.9879 | -0.084214 | 0.98695 | -0.090901 | 31.7162
12 | -0.11825 | -0.029762 | 0.11843 | 0.029831 | 0.00017958 | 6.8601e-05 | 0.17773 | 0.17773 | 0.17773 | 0.99023 | -0.067839 | 0.99178 | -0.056979 | 32.9134
13 | 0.10092 | 0.02537 | -0.10056 | -0.025233 | 0.00035654 | 0.00013682 | 0.15218 | 0.15218 | 0.15218 | 0.98695 | -0.090901 | 0.98336 | -0.11636 | 56.3616
14 | -0.12102 | -0.03048 | 0.12106 | 0.030496 | 4.1986e-05 | 1.6043e-05 | 0.18162 | 0.18162 | 0.18162 | 0.99178 | -0.056979 | 0.99214 | -0.054498 | 33.6331
15 | 0.0704 | 0.017669 | -0.070282 | -0.017624 | 0.00011741 | 4.4946e-05 | 0.10654 | 0.10654 | 0.10654 | 0.98336 | -0.11636 | 0.98167 | -0.12839 | 39.4585
16 | 0.030159 | 0.0075641 | -0.030114 | -0.0075473 | 4.4747e-05 | 1.6774e-05 | 0.045638 | 0.045638 | 0.045638 | 0.98336 | -0.11636 | 0.98185 | -0.12708 | 16.9031
17 | -0.12106 | -0.030496 | 0.12134 | 0.030602 | 0.00027807 | 0.00010625 | 0.18162 | 0.18162 | 0.18162 | 0.99214 | -0.054498 | 0.99449 | -0.038114 | 33.6331
18 | 0.044708 | 0.011215 | -0.044707 | -0.011214 | 1.0056e-06 | 3.8233e-07 | 0.067772 | 0.067772 | 0.067772 | 0.98167 | -0.12839 | 0.98164 | -0.12855 | 25.1007
19 | -0.12134 | -0.030602 | 0.12153 | 0.030678 | 0.00019889 | 7.5994e-05 | 0.18162 | 0.18162 | 0.18162 | 0.99449 | -0.038114 | 0.99617 | -0.026442 | 33.633
20 | 0.018861 | 0.0047367 | -0.018842 | -0.0047297 | 1.9415e-05 | 6.9868e-06 | 0.028594 | 0.028595 | 0.028595 | 0.98164 | -0.12855 | 0.9806 | -0.13597 | 10.5906
21 | 0.017557 | 0.0044077 | -0.017543 | -0.0044027 | 1.3782e-05 | 4.9085e-06 | 0.026645 | 0.026645 | 0.026645 | 0.9806 | -0.13597 | 0.97981 | -0.14162 | 9.8684
22 | -0.040035 | -0.010034 | 0.040079 | 0.01005 | 4.3848e-05 | 1.6611e-05 | 0.05996 | 0.05996 | 0.05996 | 0.99354 | -0.044923 | 0.99467 | -0.03702 | 22.2076
23 | 0.071542 | 0.018049 | -0.071519 | -0.01804 | 2.3527e-05 | 9.0063e-06 | 0.10707 | 0.10707 | 0.10707 | 0.99467 | -0.03702 | 0.99433 | -0.039365 | 39.6552
24 | -0.11162 | -0.028099 | 0.1122 | 0.028321 | 0.00058021 | 0.00022142 | 0.16703 | 0.16703 | 0.16703 | 0.99467 | -0.03702 | 1 | 0 | 30.9313
25 | 0.004634 | 0.001161 | -0.0046326 | -0.001161 | 1.4658e-06 | -3.0662e-08 | 0.0070455 | 0.0070458 | 0.0070458 | 0.97868 | -0.14966 | 0.97836 | -0.15194 | 2.6095
26 | -0.0068734 | -0.0017222 | 0.0068756 | 0.0017227 | 2.2317e-06 | 4.4668e-07 | 0.01045 | 0.01045 | 0.01045 | 0.97868 | -0.14966 | 0.97901 | -0.14731 | 3.8705
27 | 0.0022371 | 0.00056065 | -0.0022371 | -0.00056067 | 1.7718e-08 | -2.3984e-08 | 0.0034025 | 0.0034025 | 0.0034025 | 0.97836 | -0.15194 | 0.97836 | -0.152 | 1.2602
28 | 0.021788 | 0.0054662 | -0.021762 | -0.0054565 | 2.6524e-05 | 9.7149e-06 | 0.033118 | 0.033119 | 0.033119 | 0.97901 | -0.14731 | 0.97778 | -0.1561 | 12.2661
29 | -0.028664 | -0.0071889 | 0.028673 | 0.0071922 | 9.0471e-06 | 3.3836e-06 | 0.043569 | 0.043569 | 0.043569 | 0.97901 | -0.14731 | 0.97933 | -0.14503 | 16.1365
30 | 0.020197 | 0.0050642 | -0.020183 | -0.0050592 | 1.3723e-05 | 4.9863e-06 | 0.030737 | 0.030737 | 0.030737 | 0.97778 | -0.1561 | 0.9771 | -0.161 | 11.3839
31 | -0.034691 | -0.0086987 | 0.034807 | 0.0087423 | 0.00011549 | 4.3579e-05 | 0.052712 | 0.052712 | 0.052712 | 0.97933 | -0.14503 | 0.98269 | -0.12109 | 19.5229
32 | 0.006018 | 0.0015065 | -0.0060125 | -0.0015057 | 5.5224e-06 | 7.9331e-07 | 0.0091433 | 0.0091437 | 0.0091437 | 0.97933 | -0.14503 | 0.9784 | -0.15168 | 3.3866
33 | -0.055961 | -0.014048 | 0.056001 | 0.014063 | 3.9407e-05 | 1.5045e-05 | 0.084746 | 0.084746 | 0.084746 | 0.98269 | -0.12109 | 0.98341 | -0.11602 | 31.3874
34 | 0.021155 | 0.005306 | -0.021137 | -0.0052996 | 1.7494e-05 | 6.3828e-06 | 0.032034 | 0.032035 | 0.032035 | 0.98269 | -0.12109 | 0.98186 | -0.12706 | 11.8647
35 | 0.0043836 | 0.0010975 | -0.0043831 | -0.0010975 | 5.1057e-07 | -3.4819e-08 | 0.0066664 | 0.0066665 | 0.0066665 | 0.9784 | -0.15168 | 0.97829 | -0.15252 | 2.4691
36 | -0.056988 | -0.014311 | 0.057075 | 0.014344 | 8.6817e-05 | 3.3153e-05 | 0.08624 | 0.08624 | 0.08624 | 0.98341 | -0.11602 | 0.98495 | -0.10508 | 31.9409
37 | 0.020662 | 0.0051805 | -0.020654 | -0.0051775 | 8.0956e-06 | 2.9464e-06 | 0.031314 | 0.031314 | 0.031314 | 0.98186 | -0.12706 | 0.98146 | -0.12989 | 11.5978
38 | 0.0041606 | 0.0010418 | -0.0041603 | -0.0010418 | 3.1929e-07 | -3.7612e-08 | 0.0063282 | 0.0063282 | 0.0063282 | 0.97829 | -0.15252 | 0.97821 | -0.15308 | 2.3438
39 | 0.0022793 | 0.00057036 | -0.0022791 | -0.00057055 | 1.4498e-07 | -1.8689e-07 | 0.0034669 | 0.0034669 | 0.0034669 | 0.97821 | -0.15308 | 0.97814 | -0.15354 | 1.2841
40 | -0.060152 | -0.015118 | 0.060323 | 0.015183 | 0.00017123 | 6.5432e-05 | 0.090861 | 0.090861 | 0.090861 | 0.98527 | -0.10287 | 0.98816 | -0.08248 | 33.6522
41 | 0.059044 | 0.01484 | -0.059026 | -0.014833 | 1.8176e-05 | 6.9443e-06 | 0.089188 | 0.089188 | 0.089188 | 0.98527 | -0.10287 | 0.98495 | -0.10508 | 33.0325
42 | -0.061137 | -0.015387 | 0.061173 | 0.015401 | 3.5198e-05 | 1.3453e-05 | 0.092087 | 0.092087 | 0.092087 | 0.98816 | -0.08248 | 0.98875 | -0.078358 | 34.1061
43 | -0.065181 | -0.016405 | 0.065538 | 0.016542 | 0.00035683 | 0.00013648 | 0.098119 | 0.098119 | 0.098119 | 0.98875 | -0.078358 | 0.99433 | -0.039365 | 36.3403
44 | 0.005981 | 0.001498 | -0.0059802 | -0.0014979 | 8.3836e-07 | 1.0494e-07 | 0.0089503 | 0.0089503 | 0.0089503 | 0.99433 | -0.039365 | 0.99419 | -0.040379 | 3.3149
45 | -0.0022788 | -0.00057101 | 0.0022791 | 0.00057055 | 3.5669e-07 | -4.5961e-07 | 0.0034672 | 0.0034669 | 0.0034672 | 0.97799 | -0.15467 | 0.97814 | -0.15354 | 1.2841
46 | 0.0010018 | 0.00025096 | -0.0010018 | -0.00025107 | 1.3257e-08 | -1.0965e-07 | 0.0015242 | 0.0015242 | 0.0015242 | 0.97799 | -0.15467 | 0.97797 | -0.15477 | 0.56453
47 | 0.0047705 | 0.0011948 | -0.0047681 | -0.0011948 | 2.3764e-06 | -5.4189e-08 | 0.0071398 | 0.0071402 | 0.0071402 | 0.99419 | -0.040379 | 0.99367 | -0.043981 | 2.6445
48 | 0.010058 | 0.0025198 | -0.010056 | -0.002519 | 2.7354e-06 | 8.1974e-07 | 0.015344 | 0.015344 | 0.015344 | 0.97542 | -0.17303 | 0.97515 | -0.17499 | 5.683
49 | 0.015955 | 0.0039998 | -0.015939 | -0.0039945 | 1.5344e-05 | 5.3709e-06 | 0.02419 | 0.02419 | 0.02419 | 0.98146 | -0.12989 | 0.98049 | -0.13684 | 8.9592
50 | 0.0044886 | 0.0011243 | -0.0044872 | -0.0011244 | 1.3919e-06 | -7.0742e-08 | 0.0068118 | 0.006812 | 0.006812 | 0.98049 | -0.13684 | 0.98017 | -0.13908 | 2.523
51 | 0.011451 | 0.0028702 | -0.011444 | -0.002868 | 6.8691e-06 | 2.1825e-06 | 0.017378 | 0.017378 | 0.017378 | 0.98049 | -0.13684 | 0.97988 | -0.14117 | 6.4363
52 | 0.00085965 | 0.0002152 | -0.00085963 | -0.00021544 | 2.1482e-08 | -2.4651e-07 | 0.001305 | 0.0013051 | 0.0013051 | 0.98017 | -0.13908 | 0.98015 | -0.13926 | 0.48335
53 | 0.005011 | 0.0012558 | -0.0050106 | -0.0012558 | 3.728e-07 | 1.3429e-08 | 0.0076095 | 0.0076096 | 0.0076096 | 0.97988 | -0.14117 | 0.9798 | -0.14171 | 2.8184
54 | 0.008883 | 0.0022264 | -0.0088797 | -0.0022255 | 3.3169e-06 | 9.1911e-07 | 0.013594 | 0.013594 | 0.013594 | 0.97234 | -0.1951 | 0.97197 | -0.1978 | 5.0349
55 | -0.008883 | -0.0022264 | 0.0088908 | 0.0022285 | 7.7155e-06 | 2.1368e-06 | 0.013594 | 0.013594 | 0.013594 | 0.97234 | -0.1951 | 0.97321 | -0.18883 | 5.0349
56 | -0.0088908 | -0.0022285 | 0.0088941 | 0.0022295 | 3.3497e-06 | 9.2724e-07 | 0.013594 | 0.013594 | 0.013594 | 0.97321 | -0.18883 | 0.97359 | -0.18611 | 5.0347
57 | 0.0076617 | 0.001919 | -0.0076606 | -0.0019188 | 1.1355e-06 | 2.7066e-07 | 0.011691 | 0.011691 | 0.011691 | 0.97515 | -0.17499 | 0.975 | -0.17607 | 4.33
58 | 0.0018264 | 0.0004574 | -0.0018263 | -0.0004577 | 1.3889e-07 | -3.0384e-07 | 0.0027873 | 0.0027875 | 0.0027875 | 0.975 | -0.17607 | 0.97492 | -0.17661 | 1.0324
59 | 0.0058341 | 0.0014614 | -0.0058327 | -0.0014612 | 1.4012e-06 | 1.8575e-07 | 0.0089036 | 0.0089037 | 0.0089037 | 0.975 | -0.17607 | 0.97476 | -0.1778 | 3.2977
60 | -0.0016988 | -0.00042575 | 0.0016988 | 0.00042568 | 2.4945e-08 | -7.2261e-08 | 0.0025295 | 0.0025295 | 0.0025295 | 0.99931 | -0.0048353 | 0.99933 | -0.0047292 | 0.93686
61 | -0.0036468 | -0.00091389 | 0.0036475 | 0.00091367 | 6.8685e-07 | -2.2502e-07 | 0.0054301 | 0.0054299 | 0.0054301 | 0.99933 | -0.0047292 | 0.99952 | -0.003368 | 2.0112
62 | -0.0071219 | -0.0017844 | 0.0071252 | 0.0017851 | 3.3194e-06 | 6.5614e-07 | 0.010602 | 0.010602 | 0.010602 | 0.99952 | -0.003368 | 1 | 0 | 3.9268
63 | 0.12647 | 0.031978 | -0.12619 | -0.031868 | 0.00028867 | 0.00011035 | 0.1883 | 0.1883 | 0.1883 | 1 | 0 | 0.99765 | -0.016235 | 34.8696
64 | 0.12505 | 0.031583 | -0.12487 | -0.031514 | 0.00017919 | 6.8488e-05 | 0.1866 | 0.1866 | 0.1866 | 0.99765 | -0.016235 | 0.99617 | -0.026442 | 34.5555
65 | -0.0034499 | -0.00086464 | 0.0034507 | 0.00086439 | 7.2338e-07 | -2.4194e-07 | 0.005269 | 0.0052688 | 0.005269 | 0.9743 | -0.18108 | 0.97451 | -0.17956 | 1.9515
66 | -0.0040726 | -0.0010203 | 0.0040726 | 0.0010203 | 3.3879e-08 | -4.4629e-09 | 0.0062184 | 0.0062184 | 0.0062184 | 0.97451 | -0.17956 | 0.97452 | -0.1795 | 2.3031
67 | -0.0049399 | -0.0012376 | 0.0049401 | 0.0012376 | 2.7148e-07 | 9.13e-09 | 0.0075426 | 0.0075426 | 0.0075426 | 0.97452 | -0.1795 | 0.97458 | -0.1791 | 2.7936
68 | -0.0053588 | -0.0013425 | 0.0053597 | 0.0013426 | 9.6477e-07 | 8.321e-08 | 0.0081818 | 0.0081817 | 0.0081818 | 0.97458 | -0.1791 | 0.97476 | -0.1778 | 3.0303
69 | -0.0012608 | -0.00031598 | 0.0012608 | 0.00031583 | 2.8369e-08 | -1.5429e-07 | 0.0018881 | 0.001888 | 0.0018881 | 0.99365 | -0.044172 | 0.99367 | -0.044009 | 0.69928
70 | -0.0018393 | -0.0004608 | 0.0018393 | 0.00046079 | 7.0491e-09 | -1.6579e-08 | 0.0027542 | 0.0027542 | 0.0027542 | 0.99367 | -0.044009 | 0.99367 | -0.043981 | 1.0201
71 | 0.014698 | 0.0036895 | -0.014684 | -0.0036848 | 1.3792e-05 | 4.7466e-06 | 0.022323 | 0.022323 | 0.022323 | 0.97981 | -0.14162 | 0.97886 | -0.14838 | 8.2679
72 | 0.014684 | 0.0036848 | -0.014655 | -0.003675 | 2.8517e-05 | 9.8177e-06 | 0.022323 | 0.022324 | 0.022324 | 0.97886 | -0.14838 | 0.9769 | -0.1624 | 8.268
73 | 0.0032128 | 0.00080455 | -0.0032119 | -0.00080497 | 9.1559e-07 | -4.1474e-07 | 0.0048935 | 0.0048938 | 0.0048938 | 0.9769 | -0.1624 | 0.97661 | -0.16446 | 1.8125
74 | 0.011442 | 0.0028704 | -0.011434 | -0.0028676 | 8.8925e-06 | 2.8334e-06 | 0.01743 | 0.01743 | 0.01743 | 0.9769 | -0.1624 | 0.97611 | -0.16801 | 6.4557
75 | 0.011434 | 0.0028676 | -0.011421 | -0.0028637 | 1.2317e-05 | 3.9261e-06 | 0.01743 | 0.017431 | 0.017431 | 0.97611 | -0.16801 | 0.97503 | -0.17578 | 6.4558
76 | 0.00019842 | 4.9721e-05 | -0.00019842 | -4.9729e-05 | 3.6302e-11 | -7.8943e-09 | 0.00030284 | 0.00030285 | 0.00030285 | 0.97492 | -0.17661 | 0.97492 | -0.17662 | 0.11217
77 | -0.010483 | -0.0026276 | 0.010498 | 0.0026322 | 1.501e-05 | 4.6059e-06 | 0.016022 | 0.016021 | 0.016022 | 0.97359 | -0.18611 | 0.97503 | -0.17578 | 5.9339

## res_trafo
| p_hv_mw | q_hv_mvar | p_lv_mw | q_lv_mvar | pl_mw | ql_mvar | i_hv_ka | i_lv_ka | vm_hv_pu | va_hv_degree | vm_lv_pu | va_lv_degree | loading_percent
0 | 2.5187e-16 | 8.8016e-16 | 0.00079998 | 7.4552e-08 | 0.00079998 | 7.4552e-08 | 2.6429e-17 | 0.0011547 | 0.99998 | 149.9947 | 1 | 0 | 0.31999

## res_ext_grid
| p_mw | q_mvar
0 | 0.2466 | 0.062084

## res_load
| p_mw | q_mvar
0 | 0.00064848 | 0.00016252
1 | 0.0017054 | 0.00042742
2 | 0.0011174 | 0.00028005
3 | 0.00026324 | 6.5973e-05
4 | 0.00097698 | 0.00024486
5 | 0.0015484 | 0.00038808
6 | 0.0022532 | 0.00056471
7 | 0.0013847 | 0.00034704
8 | 0.0017958 | 0.00045006
9 | 0.0011165 | 0.00027982
10 | 0.012663 | 0.0031735
11 | 0.0025906 | 0.00064926
12 | 0.025575 | 0.0064096
13 | 0.030114 | 0.0075473
14 | 0.025845 | 0.0064775
15 | 0.001285 | 0.00032205
16 | 0.040035 | 0.010034
17 | 0.0022394 | 0.00056124
18 | 0.0023954 | 0.00060035
19 | 0.0022371 | 0.00056067
20 | 0.0015653 | 0.00039229
21 | 0.00073908 | 0.00018523
22 | 0.0016289 | 0.00040824
23 | 0.00098764 | 0.00024753
24 | 0.00047543 | 0.00011915
25 | 0.00022244 | 5.575e-05
26 | 0.001881 | 0.00047143
27 | 0.0011078 | 0.00027765
28 | 0.000814 | 0.00020401
29 | 0.0019511 | 0.00048898
30 | 0.0040084 | 0.0010046
31 | 0.001277 | 0.00032005
32 | 0.0010018 | 0.00025107
33 | 0.0012097 | 0.00030317
34 | 0.00084578 | 0.00021197
35 | 0.0046992 | 0.0011777
36 | 0.0036276 | 0.00090915
37 | 0.0064327 | 0.0016122
38 | 0.00085963 | 0.00021544
39 | 0.0050106 | 0.0012558
40 | 0.0088797 | 0.0022255
41 | 0.002394 | 0.0006
42 | 0.0016988 | 0.00042575
43 | 0.001948 | 0.00048822
44 | 0.0034744 | 0.00087077
45 | 0.0011374 | 0.00028505
46 | 0.0034499 | 0.00086464
47 | 0.00062194 | 0.00015587
48 | 0.00086723 | 0.00021735
49 | 0.00041862 | 0.00010492
50 | 0.000473 | 0.00011855
51 | 0.0012608 | 0.00031598
52 | 0.00057845 | 0.00014497
53 | 0.0029289 | 0.00073404
54 | 0.0033348 | 0.00083579
55 | 0.0028457 | 0.0007132
56 | 0.0032119 | 0.00080497
57 | 0.0016279 | 0.00040798
58 | 0.00019842 | 4.9729e-05
59 | 0.0015886 | 0.00039813
60 | 0.00092359 | 0.00023147

## dtypes
| element | column | dtype
0 | bus | name | object
1 | bus | vn_kv | float64
2 | bus | type | object
3 | bus | zone | object
4 | bus | in_service | bool
5 | load | name | object
6 | load | bus | uint32
7 | load | p_mw | float64
8 | load | q_mvar | float64
9 | load | const_z_percent | float64
10 | load | const_i_percent | float64
11 | load | sn_mva | float64
12 | load | scaling | float64
13 | load | in_service | bool
14 | load | type | object
15 | ext_grid | name | object
16 | ext_grid | bus | uint32
17 | ext_grid | vm_pu | float64
18 | ext_grid | va_degree | float64
19 | ext_grid | slack_weight | float64
20 | ext_grid | in_service | bool
21 | line | name | object
22 | line | std_type | object
23 | line | from_bus | uint32
24 | line | to_bus | uint32
25 | line | length_km | float64
26 | line | r_ohm_per_km | float64
27 | line | x_ohm_per_km | float64
28 | line | c_nf_per_km | float64
29 | line | g_us_per_km | float64
30 | line | max_i_ka | float64
31 | line | df | float64
32 | line | parallel | uint32
33 | line | type | object
34 | line | in_service | bool
35 | trafo | name | object
36 | trafo | std_type | object
37 | trafo | hv_bus | uint32
38 | trafo | lv_bus | uint32
39 | trafo | sn_mva | float64
40 | trafo | vn_hv_kv | float64
41 | trafo | vn_lv_kv | float64
42 | trafo | vk_percent | float64
43 | trafo | vkr_percent | float64
44 | trafo | pfe_kw | float64
45 | trafo | i0_percent | float64
46 | trafo | shift_degree | float64
47 | trafo | tap_side | object
48 | trafo | tap_neutral | int32
49 | trafo | tap_min | int32
50 | trafo | tap_max | int32
51 | trafo | tap_step_percent | float64
52 | trafo | tap_step_degree | float64
53 | trafo | tap_pos | int32
54 | trafo | tap_phase_shifter | bool
55 | trafo | parallel | uint32
56 | trafo | df | float64
57 | trafo | in_service | bool
58 | line_geodata | coords | object
59 | bus_geodata | x | float64
60 | bus_geodata | y | float64
61 | bus_geodata | coords | object
62 | res_bus | vm_pu | float64
63 | res_bus | va_degree | float64
64 | res_bus | p_mw | float64
65 | res_bus | q_mvar | float64
66 | res_line | p_from_mw | float64
67 | res_line | q_from_mvar | float64
68 | res_line | p_to_mw | float64
69 | res_line | q_to_mvar | float64
70 | res_line | pl_mw | float64
71 | res_line | ql_mvar | float64
72 | res_line | i_from_ka | float64
73 | res_line | i_to_ka | float64
74 | res_line | i_ka | float64
75 | res_line | vm_from_pu | float64
76 | res_line | va_from_degree | float64
77 | res_line | vm_to_pu | float64
78 | res_line | va_to_degree | float64
79 | res_line | loading_percent | float64
80 | res_trafo | p_hv_mw | float64
81 | res_trafo | q_hv_mvar | float64
82 | res_trafo | p_lv_mw | float64
83 | res_trafo | q_lv_mvar | float64
84 | res_trafo | pl_mw | float64
85 | res_trafo | ql_mvar | float64
86 | res_trafo | i_hv_ka | float64
87 | res_trafo | i_lv_ka | float64
88 | res_trafo | vm_hv_pu | float64
89 | res_trafo | va_hv_degree | float64
90 | res_trafo | vm_lv_pu | float64
91 | res_trafo | va_lv_degree | float64
92 | res_trafo | loading_percent | float64
93 | res_ext_grid | p_mw | float64
94 | res_ext_grid | q_mvar | float64
95 | res_load | p_mw | float64
96 | res_load | q_mvar | float64

## parameters
| version | format_version | converged | OPF_converged | name | f_hz | sn_mva
0 | 2.14.6 | 2.14.0 | TRUE | FALSE |  | 50 | 1