## bus
| name | vn_kv | type | zone | in_service
0 | bus_LV_1128-2_1_2_node_68 | 0.4 | n |  | TRUE
1 | bus_LV_1128-2_1_2_node_69 | 0.4 | n |  | TRUE
2 | bus_LV_1128-2_1_2_node_82 | 0.4 | n |  | TRUE
3 | bus_LV_1128-2_1_2_node_115 | 0.4 | n |  | TRUE
4 | bus_LV_1128-2_1_2_node_80 | 0.4 | n |  | TRUE
5 | bus_LV_1128-2_1_2_node_64 | 0.4 | n |  | TRUE
6 | bus_LV_1128-2_1_2_node_65 | 0.4 | n |  | TRUE
7 | bus_LV_1128-2_1_2_node_66 | 0.4 | n |  | TRUE
8 | bus_LV_1128-2_1_2_node_67 | 0.4 | n |  | TRUE
9 | bus_LV_1128-2_1_2_node_75 | 0.4 | n |  | TRUE
10 | bus_LV_1128-2_1_2_node_73 | 0.4 | n |  | TRUE
11 | bus_LV_1128-2_1_2_node_70 | 0.4 | n |  | TRUE
12 | bus_LV_1128-2_1_2_node_71 | 0.4 | n |  | TRUE
13 | bus_LV_1128-2_1_2_node_78 | 0.4 | n |  | TRUE
14 | bus_LV_1128-2_1_2_node_77 | 0.4 | n |  | TRUE
15 | bus_LV_1128-2_1_2_node_74 | 0.4 | n |  | TRUE
16 | bus_LV_1128-2_1_2_node_72 | 0.4 | n |  | TRUE
17 | bus_LV_1128-2_1_2_node_76 | 0.4 | n |  | TRUE
18 | bus_LV_1128-2_1_2_node_86 | 0.4 | n |  | TRUE
19 | bus_LV_1128-2_1_2_node_88 | 0.4 | n |  | TRUE
20 | bus_LV_1128-2_1_2_node_84 | 0.4 | n |  | TRUE
21 | bus_LV_1128-2_1_2_node_79 | 0.4 | n |  | TRUE
22 | bus_LV_1128-2_1_2_node_81 | 0.4 | n |  | TRUE
23 | bus_LV_1128-2_1_2_node_128 | 0.4 | n |  | TRUE
24 | bus_LV_1128-2_1_2_node_85 | 0.4 | n |  | TRUE
25 | bus_LV_1128-2_1_2_node_87 | 0.4 | n |  | TRUE
26 | bus_LV_1128-2_1_2_node_105 | 0.4 | n |  | TRUE
27 | bus_LV_1128-2_1_2_node_103 | 0.4 | n |  | TRUE
28 | bus_LV_1128-2_1_2_node_111 | 0.4 | n |  | TRUE
29 | bus_LV_1128-2_1_2_node_101 | 0.4 | n |  | TRUE
30 | bus_LV_1128-2_1_2_node_89 | 0.4 | n |  | TRUE
31 | bus_LV_1128-2_1_2_node_90 | 0.4 | n |  | TRUE
32 | bus_LV_1128-2_1_2_node_91 | 0.4 | n |  | TRUE
33 | bus_LV_1128-2_1_2_node_92 | 0.4 | n |  | TRUE
34 | bus_LV_1128-2_1_2_node_94 | 0.4 | n |  | TRUE
35 | bus_LV_1128-2_1_2_node_95 | 0.4 | n |  | TRUE
36 | bus_LV_1128-2_1_2_node_118 | 0.4 | n |  | TRUE
37 | bus_LV_1128-2_1_2_node_114 | 0.4 | n |  | TRUE
38 | bus_LV_1128-2_1_2_node_93 | 0.4 | n |  | TRUE
39 | bus_LV_1128-2_1_2_node_113 | 0.4 | n |  | TRUE
40 | bus_LV_1128-2_1_2_node_98 | 0.4 | n |  | TRUE
41 | bus_LV_1128-2_1_2_node_102 | 0.4 | n |  | TRUE
42 | bus_LV_1128-2_1_2_node_127 | 0.4 | n |  | TRUE
43 | bus_LV_1128-2_1_2_node_132 | 0.4 | n |  | TRUE
44 | bus_LV_1128-2_1_2_node_96 | 0.4 | n |  | TRUE
45 | bus_LV_1128-2_1_2_node_106 | 0.4 | n |  | TRUE
46 | bus_LV_1128-2_1_2_node_100 | 0.4 | n |  | TRUE
47 | bus_LV_1128-2_1_2_node_97 | 0.4 | n |  | TRUE
48 | bus_LV_1128-2_1_2_node_99 | 0.4 | n |  | TRUE
49 | bus_LV_1128-2_1_2_node_112 | 0.4 | n |  | TRUE
50 | bus_LV_1128-2_1_2_node_119 | 0.4 | n |  | TRUE
51 | bus_LV_1128-2_1_2_node_104 | 0.4 | n |  | TRUE
52 | bus_LV_1128-2_1_2_node_122 | 0.4 | n |  | TRUE
53 | bus_LV_1128-2_1_2_node_109 | 0.4 | n |  | TRUE
54 | bus_LV_1128-2_1_2_node_123 | 0.4 | n |  | TRUE
55 | bus_LV_1128-2_1_2_node_107 | 0.4 | n |  | TRUE
56 | bus_LV_1128-2_1_2_node_108 | 0.4 | n |  | TRUE
57 | bus_LV_1128-2_1_2_node_120 | 0.4 | n |  | TRUE
58 | bus_LV_1128-2_1_2_node_126 | 0.4 | n |  | TRUE
59 | bus_LV_1128-2_1_2_node_121 | 0.4 | n |  | TRUE
60 | bus_LV_1128-2_1_2_node_125 | 0.4 | n |  | TRUE
61 | bus_LV_1128-2_1_2_node_130 | 0.4 | n |  | TRUE
62 | bus_LV_1128-2_1_2_node_133 | 0.4 | n |  | TRUE
63 | bus_LV_1128-2_1_2_node_124 | 0.4 | n |  | TRUE
64 | bus_LV_1128-2_1_2_node_129 | 0.4 | n |  | TRUE
65 | bus_LV_1128-2_1_2_node_131 | 0.4 | n |  | TRUE
66 | bus_MV_128_0_node_59 | 20 | n |  | TRUE

## load
| name | bus | p_mw | q_mvar | const_z_percent | const_i_percent | sn_mva | scaling | in_service | type
0 | LV_1128-2_1_2_load_68 | 0 | 0.0011099 | 0.00027816 | 0 | 0 |  | 1 | TRUE | wye
1 | LV_1128-2_1_2_load_69 | 1 | 0.00042985 | 0.00010773 | 0 | 0 |  | 1 | TRUE | wye
2 | LV_1128-2_1_2_load_64 | 5 | 0.00083131 | 0.00020835 | 0 | 0 |  | 1 | TRUE | wye
3 | LV_1128-2_1_2_load_65 | 6 | 0.00031623 | 7.9255e-05 | 0 | 0 |  | 1 | TRUE | wye
4 | LV_1128-2_1_2_load_66 | 7 | 0.00040979 | 0.0001027 | 0 | 0 |  | 1 | TRUE | wye
5 | LV_1128-2_1_2_load_67 | 8 | 0.00076498 | 0.00019172 | 0 | 0 |  | 1 | TRUE | wye
6 | LV_1128-2_1_2_load_75 | 9 | 0.0002101 | 5.2656e-05 | 0 | 0 |  | 1 | TRUE | wye
7 | LV_1128-2_1_2_load_70 | 11 | 0.00045174 | 0.00011322 | 0 | 0 |  | 1 | TRUE | wye
8 | LV_1128-2_1_2_load_78 | 13 | 0.00071853 | 0.00018008 | 0 | 0 |  | 1 | TRUE | wye
9 | LV_1128-2_1_2_load_77 | 14 | 0.00072182 | 0.0001809 | 0 | 0 |  | 1 | TRUE | wye
10 | LV_1128-2_1_2_load_72 | 16 | 0.0013388 | 0.00033555 | 0 | 0 |  | 1 | TRUE | wye
11 | LV_1128-2_1_2_load_76 | 17 | 0.00067469 | 0.00016909 | 0 | 0 |  | 1 | TRUE | wye
12 | LV_1128-2_1_2_load_88 | 19 | 0.0012366 | 0.00030993 | 0 | 0 |  | 1 | TRUE | wye
13 | LV_1128-2_1_2_load_84 | 20 | 0.0031981 | 0.00080153 | 0 | 0 |  | 1 | TRUE | wye
14 | LV_1128-2_1_2_load_79 | 21 | 0.00078528 | 0.00019681 | 0 | 0 |  | 1 | TRUE | wye
15 | LV_1128-2_1_2_load_81 | 22 | 0.0035847 | 0.0008984 | 0 | 0 |  | 1 | TRUE | wye
16 | LV_1128-2_1_2_load_128 | 23 | 0.00042648 | 0.00010689 | 0 | 0 |  | 1 | TRUE | wye
17 | LV_1128-2_1_2_load_85 | 24 | 0.0023755 | 0.00059535 | 0 | 0 |  | 1 | TRUE | wye
18 | LV_1128-2_1_2_load_103 | 27 | 0.00038573 | 9.6673e-05 | 0 | 0 |  | 1 | TRUE | wye
19 | LV_1128-2_1_2_load_111 | 28 | 0.0098861 | 0.0024777 | 0 | 0 |  | 1 | TRUE | wye
20 | LV_1128-2_1_2_load_89 | 30 | 0.00069121 | 0.00017323 | 0 | 0 |  | 1 | TRUE | wye
21 | LV_1128-2_1_2_load_94 | 34 | 0.00064207 | 0.00016092 | 0 | 0 |  | 1 | TRUE | wye
22 | LV_1128-2_1_2_load_114 | 37 | 0.0020762 | 0.00052035 | 0 | 0 |  | 1 | TRUE | wye
23 | LV_1128-2_1_2_load_93 | 38 | 0.0044425 | 0.0011134 | 0 | 0 |  | 1 | TRUE | wye
24 | LV_1128-2_1_2_load_98 | 40 | 0.00088146 | 0.00022091 | 0 | 0 |  | 1 | TRUE | wye
25 | LV_1128-2_1_2_load_127 | 42 | 0.0019686 | 0.00049338 | 0 | 0 |  | 1 | TRUE | wye
26 | LV_1128-2_1_2_load_132 | 43 | 0.0040054 | 0.0010039 | 0 | 0 |  | 1 | TRUE | wye
27 | LV_1128-2_1_2_load_96 | 44 | 0.0013896 | 0.00034827 | 0 | 0 |  | 1 | TRUE | wye
28 | LV_1128-2_1_2_load_106 | 45 | 0.00041804 | 0.00010477 | 0 | 0 |  | 1 | TRUE | wye
29 | LV_1128-2_1_2_load_100 | 46 | 8.8242e-05 | 2.2116e-05 | 0 | 0 |  | 1 | TRUE | wye
30 | LV_1128-2_1_2_load_97 | 47 | 7.5538e-05 | 1.8932e-05 | 0 | 0 |  | 1 | TRUE | wye
31 | LV_1128-2_1_2_load_119 | 50 | 0.00031045 | 7.7807e-05 | 0 | 0 |  | 1 | TRUE | wye
32 | LV_1128-2_1_2_load_104 | 51 | 0.0010025 | 0.00025125 | 0 | 0 |  | 1 | TRUE | wye
33 | LV_1128-2_1_2_load_122 | 52 | 0.00064641 | 0.00016201 | 0 | 0 |  | 1 | TRUE | wye
34 | LV_1128-2_1_2_load_123 | 54 | 0.0016049 | 0.00040222 | 0 | 0 |  | 1 | TRUE | wye
35 | LV_1128-2_1_2_load_107 | 55 | 0.0010955 | 0.00027455 | 0 | 0 |  | 1 | TRUE | wye
36 | LV_1128-2_1_2_load_108 | 56 | 0.00076892 | 0.00019271 | 0 | 0 |  | 1 | TRUE | wye
37 | LV_1128-2_1_2_load_126 | 58 | 0.00055313 | 0.00013863 | 0 | 0 |  | 1 | TRUE | wye
38 | LV_1128-2_1_2_load_121 | 59 | 0.00013118 | 3.2876e-05 | 0 | 0 |  | 1 | TRUE | wye
39 | LV_1128-2_1_2_load_125 | 60 | 0.02409 | 0.0060374 | 0 | 0 |  | 1 | TRUE | wye
40 | LV_1128-2_1_2_load_130 | 61 | 0.015949 | 0.0039972 | 0 | 0 |  | 1 | TRUE | wye
41 | LV_1128-2_1_2_load_133 | 62 | 0.00021899 | 5.4884e-05 | 0 | 0 |  | 1 | TRUE | wye
42 | LV_1128-2_1_2_load_124 | 63 | 0.00095013 | 0.00023813 | 0 | 0 |  | 1 | TRUE | wye
43 | LV_1128-2_1_2_load_129 | 64 | 0.0033654 | 0.00084346 | 0 | 0 |  | 1 | TRUE | wye
44 | LV_1128-2_1_2_load_131 | 65 | 0.0017317 | 0.00043401 | 0 | 0 |  | 1 | TRUE | wye

## ext_grid
| name | bus | vm_pu | va_degree | slack_weight | in_service
0 |  | 38 | 1 | 0 | 1 | TRUE

## line
| name | std_type | from_bus | to_bus | length_km | r_ohm_per_km | x_ohm_per_km | c_nf_per_km | g_us_per_km | max_i_ka | df | parallel | type | in_service
0 | LV_1128-2_1_2_line_0 | NAYY 4x150 SE | 0 | 1 | 0.052361 | 0.208 | 0.08 | 261 | 0 | 0.27 | 1 | 1 | cs | TRUE
1 | LV_1128-2_1_2_line_1 | NAYY 4x150 SE | 1 | 11 | 0.012521 | 0.208 | 0.08 | 261 | 0 | 0.27 | 1 | 1 | cs | TRUE
2 | LV_1128-2_1_2_line_2 | NAYY 4x150 SE | 2 | 3 | 0.004508 | 0.208 | 0.08 | 261 | 0 | 0.27 | 1 | 1 | cs | TRUE
3 | LV_1128-2_1_2_line_3 | NAYY 4x150 SE | 2 | 4 | 0.16681 | 0.208 | 0.08 | 261 | 0 | 0.27 | 1 | 1 | cs | TRUE
4 | LV_1128-2_1_2_line_4 | NAYY 4x150 SE | 3 | 23 | 0.1699 | 0.208 | 0.08 | 261 | 0 | 0.27 | 1 | 1 | cs | TRUE
5 | LV_1128-2_1_2_line_5 | NAYY 4x150 SE | 4 | 21 | 0.028919 | 0.208 | 0.08 | 261 | 0 | 0.27 | 1 | 1 | cs | TRUE
6 | LV_1128-2_1_2_line_6 | NAYY 4x150 SE | 5 | 6 | 0.0098369 | 0.208 | 0.08 | 261 | 0 | 0.27 | 1 | 1 | cs | TRUE
7 | LV_1128-2_1_2_line_7 | NAYY 4x150 SE | 5 | 7 | 0.02299 | 0.208 | 0.08 | 261 | 0 | 0.27 | 1 | 1 | cs | TRUE
8 | LV_1128-2_1_2_line_8 | NAYY 4x150 SE | 6 | 8 | 0.0192 | 0.208 | 0.08 | 261 | 0 | 0.27 | 1 | 1 | cs | TRUE
9 | LV_1128-2_1_2_line_9 | NAYY 4x150 SE | 8 | 9 | 0.014351 | 0.208 | 0.08 | 261 | 0 | 0.27 | 1 | 1 | cs | TRUE
10 | LV_1128-2_1_2_line_10 | NAYY 4x150 SE | 9 | 10 | 0.016966 | 0.208 | 0.08 | 261 | 0 | 0.27 | 1 | 1 | cs | TRUE
11 | LV_1128-2_1_2_line_11 | NAYY 4x150 SE | 10 | 17 | 0.016729 | 0.208 | 0.08 | 261 | 0 | 0.27 | 1 | 1 | cs | TRUE
12 | LV_1128-2_1_2_line_12 | NAYY 4x150 SE | 10 | 16 | 0.0049752 | 0.208 | 0.08 | 261 | 0 | 0.27 | 1 | 1 | cs | TRUE
13 | LV_1128-2_1_2_line_13 | NAYY 4x150 SE | 11 | 12 | 0.056921 | 0.208 | 0.08 | 261 | 0 | 0.27 | 1 | 1 | cs | TRUE
14 | LV_1128-2_1_2_line_14 | NAYY 4x150 SE | 12 | 13 | 0.02312 | 0.208 | 0.08 | 261 | 0 | 0.27 | 1 | 1 | cs | TRUE
15 | LV_1128-2_1_2_line_15 | NAYY 4x150 SE | 12 | 14 | 0.018481 | 0.208 | 0.08 | 261 | 0 | 0.27 | 1 | 1 | cs | TRUE
16 | LV_1128-2_1_2_line_16 | NAYY 4x150 SE | 14 | 15 | 0.012475 | 0.208 | 0.08 | 261 | 0 | 0.27 | 1 | 1 | cs | TRUE
17 | LV_1128-2_1_2_line_17 | NAYY 4x150 SE | 15 | 16 | 0.039659 | 0.208 | 0.08 | 261 | 0 | 0.27 | 1 | 1 | cs | TRUE
18 | LV_1128-2_1_2_line_18 | NAYY 4x150 SE | 17 | 18 | 0.020453 | 0.208 | 0.08 | 261 | 0 | 0.27 | 1 | 1 | cs | TRUE
19 | LV_1128-2_1_2_line_19 | NAYY 4x150 SE | 18 | 19 | 0.023993 | 0.208 | 0.08 | 261 | 0 | 0.27 | 1 | 1 | cs | TRUE
20 | LV_1128-2_1_2_line_20 | NAYY 4x150 SE | 18 | 20 | 0.016372 | 0.208 | 0.08 | 261 | 0 | 0.27 | 1 | 1 | cs | TRUE
21 | LV_1128-2_1_2_line_21 | NAYY 4x150 SE | 19 | 27 | 0.012177 | 0.208 | 0.08 | 261 | 0 | 0.27 | 1 | 1 | cs | TRUE
22 | LV_1128-2_1_2_line_22 | NAYY 4x150 SE | 20 | 24 | 0.029747 | 0.208 | 0.08 | 261 | 0 | 0.27 | 1 | 1 | cs | TRUE
23 | LV_1128-2_1_2_line_23 | NAYY 4x150 SE | 21 | 22 | 0.036847 | 0.208 | 0.08 | 261 | 0 | 0.27 | 1 | 1 | cs | TRUE
24 | LV_1128-2_1_2_line_24 | NAYY 4x150 SE | 23 | 58 | 0.0053901 | 0.208 | 0.08 | 261 | 0 | 0.27 | 1 | 1 | cs | TRUE
25 | LV_1128-2_1_2_line_25 | NAYY 4x150 SE | 24 | 25 | 0.025763 | 0.208 | 0.08 | 261 | 0 | 0.27 | 1 | 1 | cs | TRUE
26 | LV_1128-2_1_2_line_26 | NAYY 4x150 SE | 25 | 26 | 0.024028 | 0.208 | 0.08 | 261 | 0 | 0.27 | 1 | 1 | cs | TRUE
27 | LV_1128-2_1_2_line_27 | NAYY 4x150 SE | 26 | 28 | 0.023069 | 0.208 | 0.08 | 261 | 0 | 0.27 | 1 | 1 | cs | TRUE
28 | LV_1128-2_1_2_line_28 | NAYY 4x150 SE | 27 | 29 | 0.020886 | 0.208 | 0.08 | 261 | 0 | 0.27 | 1 | 1 | cs | TRUE
29 | LV_1128-2_1_2_line_29 | NAYY 4x150 SE | 28 | 53 | 0.013943 | 0.208 | 0.08 | 261 | 0 | 0.27 | 1 | 1 | cs | TRUE
30 | LV_1128-2_1_2_line_30 | NAYY 4x150 SE | 29 | 51 | 0.035807 | 0.208 | 0.08 | 261 | 0 | 0.27 | 1 | 1 | cs | TRUE
31 | LV_1128-2_1_2_line_31 | NAYY 4x150 SE | 29 | 46 | 0.054839 | 0.208 | 0.08 | 261 | 0 | 0.27 | 1 | 1 | cs | TRUE
32 | LV_1128-2_1_2_line_32 | NAYY 4x150 SE | 30 | 31 | 0.025977 | 0.208 | 0.08 | 261 | 0 | 0.27 | 1 | 2 | cs | TRUE
33 | LV_1128-2_1_2_line_33 | NAYY 4x150 SE | 30 | 32 | 0.051834 | 0.208 | 0.08 | 261 | 0 | 0.27 | 1 | 2 | cs | TRUE
34 | LV_1128-2_1_2_line_34 | NAYY 4x150 SE | 31 | 33 | 0.08151 | 0.208 | 0.08 | 261 | 0 | 0.27 | 1 | 1 | cs | TRUE
35 | LV_1128-2_1_2_line_35 | NAYY 4x150 SE | 32 | 34 | 0.021865 | 0.208 | 0.08 | 261 | 0 | 0.27 | 1 | 2 | cs | TRUE
36 | LV_1128-2_1_2_line_36 | NAYY 4x150 SE | 32 | 35 | 0.005746 | 0.208 | 0.08 | 261 | 0 | 0.27 | 1 | 1 | cs | TRUE
37 | LV_1128-2_1_2_line_37 | NAYY 4x150 SE | 33 | 36 | 0.030781 | 0.208 | 0.08 | 261 | 0 | 0.27 | 1 | 1 | cs | TRUE
38 | LV_1128-2_1_2_line_38 | NAYY 4x150 SE | 33 | 37 | 0.032528 | 0.208 | 0.08 | 261 | 0 | 0.27 | 1 | 1 | cs | TRUE
39 | LV_1128-2_1_2_line_39 | NAYY 4x150 SE | 34 | 39 | 0.056186 | 0.208 | 0.08 | 261 | 0 | 0.27 | 1 | 2 | cs | TRUE
40 | LV_1128-2_1_2_line_40 | NAYY 4x150 SE | 35 | 40 | 0.049922 | 0.208 | 0.08 | 261 | 0 | 0.27 | 1 | 1 | cs | TRUE
41 | LV_1128-2_1_2_line_41 | NAYY 4x150 SE | 35 | 41 | 0.016888 | 0.208 | 0.08 | 261 | 0 | 0.27 | 1 | 1 | cs | TRUE
42 | LV_1128-2_1_2_line_42 | NAYY 4x150 SE | 36 | 42 | 0.044171 | 0.208 | 0.08 | 261 | 0 | 0.27 | 1 | 1 | cs | TRUE
43 | LV_1128-2_1_2_line_43 | NAYY 4x150 SE | 36 | 43 | 0.018011 | 0.208 | 0.08 | 261 | 0 | 0.27 | 1 | 1 | cs | TRUE
44 | LV_1128-2_1_2_line_44 | NAYY 4x150 SE | 38 | 39 | 0.028278 | 0.208 | 0.08 | 261 | 0 | 0.27 | 1 | 2 | cs | TRUE
45 | LV_1128-2_1_2_line_45 | NAYY 4x150 SE | 40 | 44 | 0.012596 | 0.208 | 0.08 | 261 | 0 | 0.27 | 1 | 1 | cs | TRUE
46 | LV_1128-2_1_2_line_46 | NAYY 4x150 SE | 41 | 45 | 0.01284 | 0.208 | 0.08 | 261 | 0 | 0.27 | 1 | 1 | cs | TRUE
47 | LV_1128-2_1_2_line_47 | NAYY 4x150 SE | 41 | 46 | 0.0020373 | 0.208 | 0.08 | 261 | 0 | 0.27 | 1 | 1 | cs | TRUE
48 | LV_1128-2_1_2_line_48 | NAYY 4x150 SE | 42 | 60 | 0.053107 | 0.208 | 0.08 | 261 | 0 | 0.27 | 1 | 1 | cs | TRUE
49 | LV_1128-2_1_2_line_49 | NAYY 4x150 SE | 43 | 61 | 0.024715 | 0.208 | 0.08 | 261 | 0 | 0.27 | 1 | 1 | cs | TRUE
50 | LV_1128-2_1_2_line_50 | NAYY 4x150 SE | 44 | 47 | 0.039107 | 0.208 | 0.08 | 261 | 0 | 0.27 | 1 | 1 | cs | TRUE
51 | LV_1128-2_1_2_line_51 | NAYY 4x150 SE | 45 | 52 | 0.038364 | 0.208 | 0.08 | 261 | 0 | 0.27 | 1 | 1 | cs | TRUE
52 | LV_1128-2_1_2_line_52 | NAYY 4x150 SE | 47 | 48 | 0.037803 | 0.208 | 0.08 | 261 | 0 | 0.27 | 1 | 1 | cs | TRUE
53 | LV_1128-2_1_2_line_53 | NAYY 4x150 SE | 48 | 49 | 0.002271 | 0.208 | 0.08 | 261 | 0 | 0.27 | 1 | 1 | cs | TRUE
54 | LV_1128-2_1_2_line_54 | NAYY 4x150 SE | 49 | 50 | 0.057997 | 0.208 | 0.08 | 261 | 0 | 0.27 | 1 | 1 | cs | TRUE
55 | LV_1128-2_1_2_line_55 | NAYY 4x150 SE | 50 | 57 | 0.032297 | 0.208 | 0.08 | 261 | 0 | 0.27 | 1 | 1 | cs | TRUE
56 | LV_1128-2_1_2_line_56 | NAYY 4x150 SE | 52 | 54 | 0.041068 | 0.208 | 0.08 | 261 | 0 | 0.27 | 1 | 1 | cs | TRUE
57 | LV_1128-2_1_2_line_57 | NAYY 4x150 SE | 53 | 55 | 0.018488 | 0.208 | 0.08 | 261 | 0 | 0.27 | 1 | 1 | cs | TRUE
58 | LV_1128-2_1_2_line_58 | NAYY 4x150 SE | 55 | 56 | 0.00025554 | 0.208 | 0.08 | 261 | 0 | 0.27 | 1 | 1 | cs | TRUE
59 | LV_1128-2_1_2_line_59 | NAYY 4x150 SE | 57 | 62 | 0.24849 | 0.208 | 0.08 | 261 | 0 | 0.27 | 1 | 1 | cs | TRUE
60 | LV_1128-2_1_2_line_60 | NAYY 4x150 SE | 57 | 59 | 0.035969 | 0.208 | 0.08 | 261 | 0 | 0.27 | 1 | 1 | cs | TRUE
61 | LV_1128-2_1_2_line_61 | NAYY 4x150 SE | 58 | 63 | 0.024949 | 0.208 | 0.08 | 261 | 0 | 0.27 | 1 | 1 | cs | TRUE
62 | LV_1128-2_1_2_line_62 | NAYY 4x150 SE | 60 | 63 | 0.23704 | 0.208 | 0.08 | 261 | 0 | 0.27 | 1 | 1 | cs | TRUE
63 | LV_1128-2_1_2_line_63 | NAYY 4x150 SE | 61 | 64 | 0.060454 | 0.208 | 0.08 | 261 | 0 | 0.27 | 1 | 1 | cs | TRUE
64 | LV_1128-2_1_2_line_64 | NAYY 4x150 SE | 64 | 65 | 0.0031753 | 0.208 | 0.08 | 261 | 0 | 0.27 | 1 | 1 | cs | TRUE

## trafo
| name | std_type | hv_bus | lv_bus | sn_mva | vn_hv_kv | vn_lv_kv | vk_percent | vkr_percent | pfe_kw | i0_percent | shift_degree | tap_side | tap_neutral | tap_min | tap_max | tap_step_percent | tap_step_degree | tap_pos | tap_phase_shifter | parallel | df | in_service
0 | LV_1128-2_1_2_trafo_93 | 0.25 MVA 20/0.4 kV | 66 | 38 | 0.25 | 20 | 0.4 | 6 | 1.44 | 0.8 | 0.32 | 150 | hv | 0 | -2 | 2 | 2.5 | 0 | 0 | FALSE | 1 | 1 | TRUE

## line_geodata
| x0 | y0 | x1 | y1 | x2 | y2 | x3 | y3 | x4 | y4 | x5 | y5 | x6 | y6 | x7 | y7
0 | 2645346.5792 | 1222333.2625 | 2645348.6918 | 1222335.2298 | 2645364.6714 | 1222347.3143 | 2645380.832 | 1222357.5436 | 2645383.8272 | 1222361.6133 | 2645383.9464 | 1222366.873 | 2645383.9464 | 1222366.873
1 | 2645383.9464 | 1222366.873 | 2645380.7568 | 1222372.3853 | 2645377.4879 | 1222377.5968
2 | 2644663.9273 | 1222623.6776 | 2644661.125 | 1222627.2143
3 | 2644663.9273 | 1222623.6776 | 2644671.8504 | 1222618.9341 | 2644681.135 | 1222617.7141 | 2644763.8433 | 1222608.2624 | 2644822.1416 | 1222605.4211 | 2644826.4793 | 1222604.4754 | 2644828.7868 | 1222603.2142
4 | 2644661.125 | 1222627.2143 | 2644714.2066 | 1222654.4844 | 2644753.8574 | 1222674.5387 | 2644791.1717 | 1222692.63 | 2644813.8164 | 1222701.4969
5 | 2644828.7868 | 1222603.2142 | 2644841.1565 | 1222611.2899 | 2644853.1584 | 1222618.7787
6 | 2645290.2074 | 1222479.6593 | 2645297.7492 | 1222480.4527 | 2645299.9941 | 1222480.2561
7 | 2645290.2074 | 1222479.6593 | 2645287.3821 | 1222479.3621 | 2645278.2453 | 1222477.058 | 2645269.2261 | 1222471.2526
8 | 2645319.121 | 1222478.5807 | 2645319.121 | 1222478.5807 | 2645299.9941 | 1222480.2561
9 | 2645332.8789 | 1222482.3158 | 2645326.2345 | 1222479.6577 | 2645319.121 | 1222478.5807
10 | 2645345.8676 | 1222492.9818 | 2645340.8189 | 1222487.6735 | 2645334.8469 | 1222483.1031 | 2645332.8789 | 1222482.3158
11 | 2645345.8676 | 1222492.9818 | 2645343.0872 | 1222509.4776
12 | 2645345.8676 | 1222492.9818 | 2645347.1145 | 1222488.1654
13 | 2645383.7701 | 1222430.8104 | 2645382.9164 | 1222421.4204 | 2645380.5223 | 1222415.1095 | 2645374.6915 | 1222405.9373 | 2645372.5206 | 1222397.2043 | 2645372.182 | 1222388.8856 | 2645374.4687 | 1222382.4102 | 2645377.4879 | 1222377.5968
14 | 2645383.7701 | 1222430.8104 | 2645395.006 | 1222424.4032 | 2645403.4603 | 1222418.7231
15 | 2645383.7701 | 1222430.8104 | 2645369.7145 | 1222442.81
16 | 2645360.2267 | 1222450.91 | 2645369.7145 | 1222442.81
17 | 2645360.2267 | 1222450.91 | 2645354.9071 | 1222461.2536 | 2645350.478 | 1222475.1727 | 2645347.1145 | 1222488.1654
18 | 2645339.6879 | 1222529.6459 | 2645343.0872 | 1222509.4776
19 | 2645339.6879 | 1222529.6459 | 2645339.783 | 1222544.0443 | 2645342.3884 | 1222553.278
20 | 2645339.6879 | 1222529.6459 | 2645350.739 | 1222533.5212 | 2645354.4434 | 1222536.3502
21 | 2645342.3884 | 1222553.278 | 2645344.1402 | 1222559.4868 | 2645345.9852 | 1222564.9069
22 | 2645354.4434 | 1222536.3502 | 2645357.5179 | 1222538.6982 | 2645374.9434 | 1222557.8299
23 | 2644884.5627 | 1222628.138 | 2644881.2765 | 1222631.4597 | 2644879.1386 | 1222632.3553 | 2644876.7929 | 1222632.6489 | 2644874.0537 | 1222631.8167 | 2644853.1584 | 1222618.7787
24 | 2644813.8164 | 1222701.4969 | 2644818.8354 | 1222703.4622
25 | 2645395.5499 | 1222566.9827 | 2645391.6667 | 1222568.9766 | 2645388.0082 | 1222569.349 | 2645383.7449 | 1222567.4931 | 2645374.9434 | 1222557.8299
26 | 2645395.5499 | 1222566.9827 | 2645404.0676 | 1222569.8827 | 2645411.7706 | 1222574.1996 | 2645415.7459 | 1222579.0217
27 | 2645415.7459 | 1222579.0217 | 2645430.4157 | 1222596.8259
28 | 2645352.7157 | 1222584.6784 | 2645345.9852 | 1222564.9069
29 | 2645440.0003 | 1222606.8568 | 2645436.1557 | 1222603.7923 | 2645430.4157 | 1222596.8259
30 | 2645352.7157 | 1222584.6784 | 2645363.6814 | 1222594.7792 | 2645376.5427 | 1222611.251
31 | 2645352.7157 | 1222584.6784 | 2645340.6334 | 1222603.698 | 2645319.8484 | 1222628.4307
32 | 2645246.6106 | 1222699.7083 | 2645266.5354 | 1222683.0412
33 | 2645303.4003 | 1222646.8522 | 2645287.033 | 1222665.8949 | 2645266.5354 | 1222683.0412
34 | 2645246.6106 | 1222699.7083 | 2645216.9734 | 1222724.4984 | 2645204.6734 | 1222735.3117 | 2645202.2 | 1222742.4417 | 2645199.0012 | 1222761.2066
35 | 2645303.4003 | 1222646.8522 | 2645283.8042 | 1222637.1525
36 | 2645303.4003 | 1222646.8522 | 2645307.1498 | 1222642.4891
37 | 2645173.1216 | 1222761.5995 | 2645195.0534 | 1222765.7461 | 2645198.1043 | 1222766.4585 | 2645199.0012 | 1222761.2066
38 | 2645199.0012 | 1222761.2066 | 2645176.865 | 1222757.0028 | 2645166.9701 | 1222755.5867
39 | 2645230.9316 | 1222627.1675 | 2645238.6578 | 1222627.4374 | 2645246.8153 | 1222624.8533 | 2645254.754 | 1222624.1021 | 2645261.6549 | 1222626.1891 | 2645283.8042 | 1222637.1525
40 | 2645307.1498 | 1222642.4891 | 2645318.613 | 1222652.9827 | 2645332.3175 | 1222669.9194 | 2645337.9298 | 1222678.8787 | 2645339.3807 | 1222680.2874
41 | 2645318.5377 | 1222629.9904 | 2645307.1498 | 1222642.4891
42 | 2645173.1216 | 1222761.5995 | 2645148.0431 | 1222757.3624 | 2645129.5038 | 1222754.6442
43 | 2645173.1216 | 1222761.5995 | 2645167.1222 | 1222778.5823
44 | 2645230.9316 | 1222627.1675 | 2645228.1827 | 1222636.6079 | 2645218.3449 | 1222652.2112
45 | 2645348.4179 | 1222689.0623 | 2645339.3807 | 1222680.2874
46 | 2645318.5377 | 1222629.9904 | 2645310.8281 | 1222619.7223
47 | 2645318.5377 | 1222629.9904 | 2645319.8484 | 1222628.4307
48 | 2645076.9577 | 1222746.9473 | 2645122.6951 | 1222753.6459 | 2645129.5038 | 1222754.6442
49 | 2645167.1222 | 1222778.5823 | 2645158.8899 | 1222801.886
50 | 2645348.4179 | 1222689.0623 | 2645351.7671 | 1222692.3143 | 2645375.93 | 1222712.2326 | 2645377.6766 | 1222714.8238
51 | 2645310.8281 | 1222619.7223 | 2645287.7932 | 1222589.0434
52 | 2645400.7552 | 1222744.7192 | 2645384.2692 | 1222724.6036 | 2645377.6766 | 1222714.8238
53 | 2645402.8477 | 1222743.8235 | 2645400.7552 | 1222744.7192
54 | 2645402.8477 | 1222743.8235 | 2645417.0858 | 1222757.3624 | 2645421.011 | 1222761.7839 | 2645421.6922 | 1222766.9256 | 2645411.1888 | 1222792.0701
55 | 2645396.6664 | 1222820.4674 | 2645401.1747 | 1222816.0435 | 2645411.1888 | 1222792.0701
56 | 2645263.1349 | 1222556.2023 | 2645287.7932 | 1222589.0434
57 | 2645440.0003 | 1222606.8568 | 2645426.2063 | 1222619.1669
58 | 2645426.0156 | 1222619.3371 | 2645426.2063 | 1222619.1669
59 | 2645396.6664 | 1222820.4674 | 2645495.8248 | 1223048.3158
60 | 2645396.6664 | 1222820.4674 | 2645391.3729 | 1222821.4499 | 2645386.697 | 1222821.0029 | 2645379.8025 | 1222818.1153 | 2645363.6751 | 1222809.23
61 | 2644842.7971 | 1222710.3642 | 2644821.3659 | 1222704.4531 | 2644818.8354 | 1222703.4622
62 | 2644842.7971 | 1222710.3642 | 2644843.246 | 1222710.488 | 2644865.8647 | 1222715.1166 | 2644943.9556 | 1222727.4681 | 2645076.9577 | 1222746.9473
63 | 2645138.8151 | 1222858.9073 | 2645139.0358 | 1222858.0886 | 2645158.8899 | 1222801.886
64 | 2645138.8151 | 1222858.9073 | 2645137.9887 | 1222861.9732

## bus_geodata
| x | y | coords
0 | 2645346.5792 | 1222333.2625
1 | 2645383.9464 | 1222366.873
2 | 2644663.9273 | 1222623.6776
3 | 2644661.125 | 1222627.2143
4 | 2644828.7868 | 1222603.2142
5 | 2645290.2074 | 1222479.6593
6 | 2645299.9941 | 1222480.2561
7 | 2645269.2261 | 1222471.2526
8 | 2645319.121 | 1222478.5807
9 | 2645332.8789 | 1222482.3158
10 | 2645345.8676 | 1222492.9818
11 | 2645377.4879 | 1222377.5968
12 | 2645383.7701 | 1222430.8104
13 | 2645403.4603 | 1222418.7231
14 | 2645369.7145 | 1222442.81
15 | 2645360.2267 | 1222450.91
16 | 2645347.1145 | 1222488.1654
17 | 2645343.0872 | 1222509.4776
18 | 2645339.6879 | 1222529.6459
19 | 2645342.3884 | 1222553.278
20 | 2645354.4434 | 1222536.3502
21 | 2644853.1584 | 1222618.7787
22 | 2644884.5627 | 1222628.138
23 | 2644813.8164 | 1222701.4969
24 | 2645374.9434 | 1222557.8299
25 | 2645395.5499 | 1222566.9827
26 | 2645415.7459 | 1222579.0217
27 | 2645345.9852 | 1222564.9069
28 | 2645430.4157 | 1222596.8259
29 | 2645352.7157 | 1222584.6784
30 | 2645266.5354 | 1222683.0412
31 | 2645246.6106 | 1222699.7083
32 | 2645303.4003 | 1222646.8522
33 | 2645199.0012 | 1222761.2066
34 | 2645283.8042 | 1222637.1525
35 | 2645307.1498 | 1222642.4891
36 | 2645173.1216 | 1222761.5995
37 | 2645166.9701 | 1222755.5867
38 | 2645218.3449 | 1222652.2112
39 | 2645230.9316 | 1222627.1675
40 | 2645339.3807 | 1222680.2875
41 | 2645318.5377 | 1222629.9904
42 | 2645129.5038 | 1222754.6442
43 | 2645167.1222 | 1222778.5823
44 | 2645348.4179 | 1222689.0623
45 | 2645310.8281 | 1222619.7223
46 | 2645319.8484 | 1222628.4307
47 | 2645377.6766 | 1222714.8238
48 | 2645400.7552 | 1222744.7192
49 | 2645402.8477 | 1222743.8235
50 | 2645411.1888 | 1222792.0701
51 | 2645376.5427 | 1222611.251
52 | 2645287.7932 | 1222589.0434
53 | 2645440.0003 | 1222606.8568
54 | 2645263.1349 | 1222556.2023
55 | 2645426.2063 | 1222619.1669
56 | 2645426.0156 | 1222619.3371
57 | 2645396.6664 | 1222820.4674
58 | 2644818.8354 | 1222703.4622
59 | 2645363.6751 | 1222809.23
60 | 2645076.9577 | 1222746.9473
61 | 2645158.8899 | 1222801.886
62 | 2645495.8248 | 1223048.3158
63 | 2644842.7971 | 1222710.3642
64 | 2645138.8151 | 1222858.9073
65 | 2645137.9887 | 1222861.9732
66 | 2645230.9316 | 1222627.1675

## line_std_types
| c_nf_per_km | r_ohm_per_km | x_ohm_per_km | max_i_ka | type | q_mm2 | alpha | voltage_rating
NAYY 4x50 SE | 210 | 0.642 | 0.083 | 0.142 | cs | 50 | 0.00403 | LV
NAYY 4x120 SE | 264 | 0.225 | 0.08 | 0.242 | cs | 120 | 0.00403 | LV
NAYY 4x150 SE | 261 | 0.208 | 0.08 | 0.27 | cs | 150 | 0.00403 | LV
NA2XS2Y 1x95 RM/25 12/20 kV | 216 | 0.313 | 0.132 | 0.252 | cs | 95 | 0.00403 | MV
NA2XS2Y 1x185 RM/25 12/20 kV | 273 | 0.161 | 0.117 | 0.362 | cs | 185 | 0.00403 | MV
NA2XS2Y 1x240 RM/25 12/20 kV | 304 | 0.122 | 0.112 | 0.421 | cs | 240 | 0.00403 | MV
NA2XS2Y 1x95 RM/25 6/10 kV | 315 | 0.313 | 0.123 | 0.249 | cs | 95 | 0.00403 | MV
NA2XS2Y 1x185 RM/25 6/10 kV | 406 | 0.161 | 0.11 | 0.358 | cs | 185 | 0.00403 | MV
NA2XS2Y 1x240 RM/25 6/10 kV | 456 | 0.122 | 0.105 | 0.416 | cs | 240 | 0.00403 | MV
NA2XS2Y 1x150 RM/25 12/20 kV | 250 | 0.206 | 0.116 | 0.319 | cs | 150 | 0.00403 | MV
NA2XS2Y 1x120 RM/25 12/20 kV | 230 | 0.253 | 0.119 | 0.283 | cs | 120 | 0.00403 | MV
NA2XS2Y 1x70 RM/25 12/20 kV | 190 | 0.443 | 0.132 | 0.22 | cs | 70 | 0.00403 | MV
NA2XS2Y 1x150 RM/25 6/10 kV | 360 | 0.206 | 0.11 | 0.315 | cs | 150 | 0.00403 | MV
NA2XS2Y 1x120 RM/25 6/10 kV | 340 | 0.253 | 0.113 | 0.28 | cs | 120 | 0.00403 | MV
NA2XS2Y 1x70 RM/25 6/10 kV | 280 | 0.443 | 0.123 | 0.217 | cs | 70 | 0.00403 | MV
N2XS(FL)2Y 1x120 RM/35 64/110 kV | 112 | 0.153 | 0.166 | 0.366 | cs | 120 | 0.00393 | HV
N2XS(FL)2Y 1x185 RM/35 64/110 kV | 125 | 0.099 | 0.156 | 0.457 | cs | 185 | 0.00393 | HV
N2XS(FL)2Y 1x240 RM/35 64/110 kV | 135 | 0.075 | 0.149 | 0.526 | cs | 240 | 0.00393 | HV
N2XS(FL)2Y 1x300 RM/35 64/110 kV | 144 | 0.06 | 0.144 | 0.588 | cs | 300 | 0.00393 | HV
15-AL1/3-ST1A 0.4 | 11 | 1.8769 | 0.35 | 0.105 | ol | 16 | 0.00403 | LV
24-AL1/4-ST1A 0.4 | 11.25 | 1.2012 | 0.335 | 0.14 | ol | 24 | 0.00403 | LV
48-AL1/8-ST1A 0.4 | 12.2 | 0.5939 | 0.3 | 0.21 | ol | 48 | 0.00403 | LV
94-AL1/15-ST1A 0.4 | 13.2 | 0.306 | 0.29 | 0.35 | ol | 94 | 0.00403 | LV
34-AL1/6-ST1A 10.0 | 9.7 | 0.8342 | 0.36 | 0.17 | ol | 34 | 0.00403 | MV
48-AL1/8-ST1A 10.0 | 10.1 | 0.5939 | 0.35 | 0.21 | ol | 48 | 0.00403 | MV
70-AL1/11-ST1A 10.0 | 10.4 | 0.4132 | 0.339 | 0.29 | ol | 70 | 0.00403 | MV
94-AL1/15-ST1A 10.0 | 10.75 | 0.306 | 0.33 | 0.35 | ol | 94 | 0.00403 | MV
122-AL1/20-ST1A 10.0 | 11.1 | 0.2376 | 0.323 | 0.41 | ol | 122 | 0.00403 | MV
149-AL1/24-ST1A 10.0 | 11.25 | 0.194 | 0.315 | 0.47 | ol | 149 | 0.00403 | MV
34-AL1/6-ST1A 20.0 | 9.15 | 0.8342 | 0.382 | 0.17 | ol | 34 | 0.00403 | MV
48-AL1/8-ST1A 20.0 | 9.5 | 0.5939 | 0.372 | 0.21 | ol | 48 | 0.00403 | MV
70-AL1/11-ST1A 20.0 | 9.7 | 0.4132 | 0.36 | 0.29 | ol | 70 | 0.00403 | MV
94-AL1/15-ST1A 20.0 | 10 | 0.306 | 0.35 | 0.35 | ol | 94 | 0.00403 | MV
122-AL1/20-ST1A 20.0 | 10.3 | 0.2376 | 0.344 | 0.41 | ol | 122 | 0.00403 | MV
149-AL1/24-ST1A 20.0 | 10.5 | 0.194 | 0.337 | 0.47 | ol | 149 | 0.00403 | MV
184-AL1/30-ST1A 20.0 | 10.75 | 0.1571 | 0.33 | 0.535 | ol | 184 | 0.00403 | MV
243-AL1/39-ST1A 20.0 | 11 | 0.1188 | 0.32 | 0.645 | ol | 243 | 0.00403 | MV
48-AL1/8-ST1A 110.0 | 8 | 0.5939 | 0.46 | 0.21 | ol | 48 | 0.00403 | HV
70-AL1/11-ST1A 110.0 | 8.4 | 0.4132 | 0.45 | 0.29 | ol | 70 | 0.00403 | HV
94-AL1/15-ST1A 110.0 | 8.65 | 0.306 | 0.44 | 0.35 | ol | 94 | 0.00403 | HV
122-AL1/20-ST1A 110.0 | 8.5 | 0.2376 | 0.43 | 0.41 | ol | 122 | 0.00403 | HV
149-AL1/24-ST1A 110.0 | 8.75 | 0.194 | 0.41 | 0.47 | ol | 149 | 0.00403 | HV
184-AL1/30-ST1A 110.0 | 8.8 | 0.1571 | 0.4 | 0.535 | ol | 184 | 0.00403 | HV
243-AL1/39-ST1A 110.0 | 9 | 0.1188 | 0.39 | 0.645 | ol | 243 | 0.00403 | HV
305-AL1/39-ST1A 110.0 | 9.2 | 0.0949 | 0.38 | 0.74 | ol | 305 | 0.00403 | HV
490-AL1/64-ST1A 110.0 | 9.75 | 0.059 | 0.37 | 0.96 | ol | 490 | 0.00403 | HV
679-AL1/86-ST1A 110.0 | 9.95 | 0.042 | 0.36 | 1.15 | ol | 679 | 0.00403 | HV
490-AL1/64-ST1A 220.0 | 10 | 0.059 | 0.285 | 0.96 | ol | 490 | 0.00403 | HV
679-AL1/86-ST1A 220.0 | 11.7 | 0.042 | 0.275 | 1.15 | ol | 679 | 0.00403 | HV
490-AL1/64-ST1A 380.0 | 11 | 0.059 | 0.253 | 0.96 | ol | 490 | 0.00403 | HV
679-AL1/86-ST1A 380.0 | 14.6 | 0.042 | 0.25 | 1.15 | ol | 679 | 0.00403 | HV

## trafo_std_types
| i0_percent | pfe_kw | vkr_percent | sn_mva | vn_lv_kv | vn_hv_kv | vk_percent | shift_degree | vector_group | tap_side | tap_neutral | tap_min | tap_max | tap_step_degree | tap_step_percent | tap_phase_shifter
160 MVA 380/110 kV | 0.06 | 60 | 0.25 | 160 | 110 | 380 | 12.2 | 0 | Yy0 | hv | 0 | -9 | 9 | 0 | 1.5 | FALSE
100 MVA 220/110 kV | 0.06 | 55 | 0.26 | 100 | 110 | 220 | 12 | 0 | Yy0 | hv | 0 | -9 | 9 | 0 | 1.5 | FALSE
63 MVA 110/20 kV | 0.04 | 22 | 0.32 | 63 | 20 | 110 | 18 | 150 | YNd5 | hv | 0 | -9 | 9 | 0 | 1.5 | FALSE
40 MVA 110/20 kV | 0.05 | 18 | 0.34 | 40 | 20 | 110 | 16.2 | 150 | YNd5 | hv | 0 | -9 | 9 | 0 | 1.5 | FALSE
25 MVA 110/20 kV | 0.07 | 14 | 0.41 | 25 | 20 | 110 | 12 | 150 | YNd5 | hv | 0 | -9 | 9 | 0 | 1.5 | FALSE
63 MVA 110/10 kV | 0.04 | 22 | 0.32 | 63 | 10 | 110 | 18 | 150 | YNd5 | hv | 0 | -9 | 9 | 0 | 1.5 | FALSE
40 MVA 110/10 kV | 0.05 | 18 | 0.34 | 40 | 10 | 110 | 16.2 | 150 | YNd5 | hv | 0 | -9 | 9 | 0 | 1.5 | FALSE
25 MVA 110/10 kV | 0.07 | 14 | 0.41 | 25 | 10 | 110 | 12 | 150 | YNd5 | hv | 0 | -9 | 9 | 0 | 1.5 | FALSE
0.25 MVA 20/0.4 kV | 0.32 | 0.8 | 1.44 | 0.25 | 0.4 | 20 | 6 | 150 | Yzn5 | hv | 0 | -2 | 2 | 0 | 2.5 | FALSE
0.4 MVA 20/0.4 kV | 0.3375 | 1.35 | 1.425 | 0.4 | 0.4 | 20 | 6 | 150 | Dyn5 | hv | 0 | -2 | 2 | 0 | 2.5 | FALSE
0.63 MVA 20/0.4 kV | 0.2619 | 1.65 | 1.206 | 0.63 | 0.4 | 20 | 6 | 150 | Dyn5 | hv | 0 | -2 | 2 | 0 | 2.5 | FALSE
0.25 MVA 10/0.4 kV | 0.24 | 0.6 | 1.2 | 0.25 | 0.4 | 10 | 4 | 150 | Dyn5 | hv | 0 | -2 | 2 | 0 | 2.5 | FALSE
0.4 MVA 10/0.4 kV | 0.2375 | 0.95 | 1.325 | 0.4 | 0.4 | 10 | 4 | 150 | Dyn5 | hv | 0 | -2 | 2 | 0 | 2.5 | FALSE
0.63 MVA 10/0.4 kV | 0.1873 | 1.18 | 1.0794 | 0.63 | 0.4 | 10 | 4 | 150 | Dyn5 | hv | 0 | -2 | 2 | 0 | 2.5 | FALSE

## trafo3w_std_types
| sn_hv_mva | sn_mv_mva | sn_lv_mva | vn_hv_kv | vn_mv_kv | vn_lv_kv | vk_hv_percent | vk_mv_percent | vk_lv_percent | vkr_hv_percent | vkr_mv_percent | vkr_lv_percent | pfe_kw | i0_percent | shift_mv_degree | shift_lv_degree | vector_group | tap_side | tap_neutral | tap_min | tap_max | tap_step_percent
63/25/38 MVA 110/20/10 kV | 63 | 25 | 38 | 110 | 20 | 10 | 10.4 | 10.4 | 10.4 | 0.28 | 0.32 | 0.35 | 35 | 0.89 | 0 | 0 | YN0yn0yn0 | hv | 0 | -10 | 10 | 1.2
63/25/38 MVA 110/10/10 kV | 63 | 25 | 38 | 110 | 10 | 10 | 10.4 | 10.4 | 10.4 | 0.28 | 0.32 | 0.35 | 35 | 0.89 | 0 | 0 | YN0yn0yn0 | hv | 0 | -10 | 10 | 1.2

## fuse_std_types
| fuse_type | i_rated_a | t_avg | t_min | t_total | x_avg | x_min | x_total
HV 100A | HV 100A | 100 | 0 | [10.0, 3.64, 0.854, 0.281, 0.1, 0.0531, 0.022, 0.01] | [10.0, 4.267, 1.21, 0.403, 0.1, 0.058, 0.022, 0.01] | 0 | [300.0, 350.0, 450.0, 550.0, 700.0, 850.0, 1200.0, 1752.0] | [600.0, 700.0, 900.0, 1150.0, 1665.0, 2000.0, 3000.0, 4313.0]
HV 10A | HV 10A | 10 | 0 | [10.0, 1675.0, 0.344, 0.156, 0.1, 0.0417, 0.0171, 0.01] | [10.0, 1.3, 0.3, 0.155, 0.1, 0.0555, 0.023, 0.01] | 0 | [30.0, 32.0, 35.0, 37.0, 39.0, 50.0, 70.0, 88.0] | [60.0, 70.0, 80.0, 87.0, 94.0, 110.0, 150.0, 216.0]
HV 125A | HV 125A | 125 | 0 | [10.0, 1.82, 0.344, 0.1, 0.0467, 0.0269, 0.01] | [10.0, 2.478, 0.426, 0.1, 0.0427, 0.0211, 0.01] | 0 | [375.0, 500.0, 700.0, 925.0, 1200.0, 1500.0, 2341.0] | [750.0, 1000.0, 1500.0, 2200.0, 3000.0, 4000.0, 5765.0]
HV 160A | HV 160A | 160 | 0 | [10.0, 4.15, 1.03, 0.198, 0.1, 0.051, 0.0172, 0.01] | [10.0, 2.3, 0.734, 0.274, 0.1, 0.046, 0.0177, 0.01] | 0 | [480.0, 550.0, 700.0, 1000.0, 1260.0, 1600.0, 2500.0, 3227.0] | [960.0, 1300.0, 1700.0, 2200.0, 2996.0, 4000.0, 6000.0, 7946.0]
HV 16A | HV 16A | 16 | 0 | [10.0, 0.352, 0.164, 0.1, 0.0649, 0.0342, 0.01] | [10.0, 2.34, 0.722, 0.181, 0.1, 0.055, 0.0296, 0.01] | 0 | [48.0, 60.0, 65.0, 71.0, 80.0, 100.0, 162.0] | [96.0, 110.0, 125.0, 150.0, 168.0, 200.0, 250.0, 398.0]
HV 200A | HV 200A | 200 | 0 | [10.0, 4.267, 1.21, 0.403, 0.1, 0.058, 0.022, 0.01] | [10.0, 3.73, 1.654, 0.328, 0.1, 0.0531, 0.019, 0.01] | 0 | [600.0, 700.0, 900.0, 1150.0, 1665.0, 2000.0, 3000.0, 4313.0] | [1200.0, 1500.0, 1800.0, 2700.0, 3960.0, 5000.0, 7500.0, 10620.0]
HV 20A | HV 20A | 20 | 0 | [10.0, 1.3, 0.3, 0.155, 0.1, 0.0555, 0.023, 0.01] | [10.0, 1.3, 0.161, 0.1, 0.0611, 0.0399, 0.0141, 0.01] | 0 | [60.0, 70.0, 80.0, 87.0, 94.0, 110.0, 150.0, 216.0] | [120.0, 150.0, 200.0, 223.0, 260.0, 300.0, 450.0, 532.0]
HV 25A | HV 25A | 25 | 0 | [10.0, 2.512, 0.833, 0.299, 0.1, 0.0372, 0.0223, 0.01] | [10.0, 3.125, 0.597, 0.198, 0.1, 0.0378, 0.022, 0.01] | 0 | [75.0, 82.0, 90.0, 100.0, 124.0, 170.0, 200.0, 289.0] | [150.0, 170.0, 210.0, 250.0, 294.0, 400.0, 500.0, 711.0]
HV 31.5A | HV 31.5A | 31.5 | 0 | [10.0, 2.34, 0.722, 0.181, 0.1, 0.055, 0.0296, 0.01] | [10.0, 2.84, 0.368, 0.164, 0.1, 0.0621, 0.0378, 0.0195, 0.01] | 0 | [95.0, 110.0, 125.0, 150.0, 165.0, 200.0, 250.0, 390.0] | [189.0, 220.0, 300.0, 350.0, 393.0, 450.0, 530.0, 700.0, 960.0]
HV 40A | HV 40A | 40 | 0 | [10.0, 1.3, 0.161, 0.1, 0.0611, 0.0399, 0.0141, 0.01] | [10.0, 2.05, 0.369, 0.198, 0.1, 0.051, 0.0298, 0.01] | 0 | [120.0, 150.0, 200.0, 223.0, 260.0, 300.0, 450.0, 532.0] | [240.0, 300.0, 400.0, 450.0, 530.0, 650.0, 800.0, 1311.0]
HV 50A | HV 50A | 50 | 0 | [10.0, 3.215, 0.597, 0.198, 0.1, 0.0378, 0.022, 0.01] | [10.0, 3.64, 0.854, 0.281, 0.1, 0.0531, 0.022, 0.01] | 0 | [150.0, 170.0, 210.0, 250.0, 294.0, 400.0, 500.0, 711.0] | [300.0, 350.0, 450.0, 550.0, 700.0, 850.0, 1200.0, 1752.0]
HV 6.3A | HV 6.3A | 6.3 | 0 | [10.0, 1.39, 0.344, 0.168, 0.1, 0.056, 0.0263, 0.01] | [10.0, 1.711, 0.516, 0.198, 0.1, 0.0634, 0.0303, 0.01] | 0 | [19.0, 19.5, 20.4, 20.8, 22.0, 25.0, 32.0, 48.0] | [38.0, 40.0, 43.0, 48.0, 53.0, 60.0, 75.0, 118.0]
HV 63A | HV 63A | 63 | 0 | [10.0, 2.84, 0.368, 0.164, 0.1, 0.0621, 0.0378, 0.0195, 0.01] | [10.0, 1.82, 0.344, 0.1, 0.0467, 0.0269, 0.01] | 0 | [189.0, 220.0, 300.0, 350.0, 393.0, 450.0, 530.0, 700.0, 961.0] | [378.0, 500.0, 700.0, 934.0, 1200.0, 1500.0, 2366.0]
HV 80A | HV 80A | 80 | 0 | [10.0, 2.05, 0.369, 0.198, 0.1, 0.051, 0.0298, 0.01] | [10.0, 4.15, 1.03, 0.198, 0.1, 0.051, 0.0172, 0.01] | 0 | [240.0, 300.0, 400.0, 450.0, 530.0, 650.0, 800.0, 1311.0] | [480.0, 550.0, 700.0, 1000.0, 1260.0, 1600.0, 2500.0, 3227.0]
Siemens NH-1-100 | Siemens NH-1-100 | 100 | [5400.0, 2000.0, 400.0, 20.0, 1.0, 0.2, 0.012, 0.004] | 0 | 0 | [150.0, 190.0, 250.0, 430.0, 900.0, 1250.0, 2700.0, 3600.0] | 0 | 0
Siemens NH-1-125 | Siemens NH-1-125 | 125 | [4800.0, 120.0, 7.0, 0.1, 0.004] | 0 | 0 | [180.0, 400.0, 740.0, 2000.0, 4250.0] | 0 | 0
Siemens NH-1-16 | Siemens NH-1-16 | 16 | [4000.0, 400.0, 2.0, 0.1, 0.04, 0.01] | 0 | 0 | [26.0, 35.0, 75.0, 150.0, 200.0, 300.0] | 0 | 0
Siemens NH-1-160 | Siemens NH-1-160 | 160 | [4800.0, 120.0, 7.0, 0.1, 0.004] | 0 | 0 | [210.0, 500.0, 900.0, 2300.0, 5000.0] | 0 | 0
Siemens NH-1-25 | Siemens NH-1-25 | 25 | [4000.0, 1000.0, 10.0, 0.2, 0.02, 0.01] | 0 | 0 | [40.0, 50.0, 100.0, 210.0, 400.0, 500.0] | 0 | 0
Siemens NH-1-50 | Siemens NH-1-50 | 50 | [4000.0, 40.0, 4.0, 1.0, 0.02, 0.01] | 0 | 0 | [86.0, 200.0, 300.0, 400.0, 1000.0, 1280.0] | 0 | 0
Siemens NH-1-63 | Siemens NH-1-63 | 63 | [4000.0, 100.0, 10.0, 2.0, 0.04, 0.01] | 0 | 0 | [100.0, 200.0, 300.0, 400.0, 1000.0, 1500.0] | 0 | 0
Siemens NH-1-80 | Siemens NH-1-80 | 80 | [4800.0, 120.0, 7.0, 0.1, 0.01] | 0 | 0 | [150.58, 250.0, 450.0, 1150.0, 2470.0] | 0 | 0
Siemens NH-2-1000 | Siemens NH-2-1000 | 1000 | [4800.0, 120.0, 7.0, 0.1, 0.004] | 0 | 0 | [1900.0, 3500.0, 8400.0, 24000.0, 52000.0] | 0 | 0
Siemens NH-2-200 | Siemens NH-2-200 | 200 | [4800.0, 120.0, 7.0, 0.1, 0.004] | 0 | 0 | [280.0, 650.0, 1200.0, 3000.0, 7000.0] | 0 | 0
Siemens NH-2-224 | Siemens NH-2-224 | 224 | [4800.0, 120.0, 7.0, 0.2, 0.04, 0.004] | 0 | 0 | [400.0, 750.0, 1453.0, 3025.0, 4315.0, 7600.0] | 0 | 0
Siemens NH-2-250 | Siemens NH-2-250 | 250 | [4800.0, 120.0, 7.0, 0.1, 0.004] | 0 | 0 | [450.0, 800.0, 1650.0, 4000.0, 8500.0] | 0 | 0
Siemens NH-2-315 | Siemens NH-2-315 | 315 | [4800.0, 120.0, 7.0, 0.1, 0.004] | 0 | 0 | [550.0, 920.0, 1900.0, 5000.0, 11000.0] | 0 | 0
Siemens NH-2-355 | Siemens NH-2-355 | 355 | [4800.0, 120.0, 6.0, 0.1, 0.004] | 0 | 0 | [650.0, 1116.27, 2350.0, 5840.0, 12790.0] | 0 | 0
Siemens NH-2-400 | Siemens NH-2-400 | 400 | [4800.0, 120.0, 7.0, 0.1, 0.004] | 0 | 0 | [720.0, 1350.0, 2800.0, 6500.0, 15000.0] | 0 | 0
Siemens NH-2-425 | Siemens NH-2-425 | 425 | [4800.0, 120.0, 7.0, 0.1, 0.004] | 0 | 0 | [850.0, 1500.0, 3050.0, 7500.0, 16500.0] | 0 | 0
Siemens NH-2-630 | Siemens NH-2-630 | 630 | [4800.0, 120.0, 7.0, 0.1, 0.004] | 0 | 0 | [1200.0, 2000.0, 4800.0, 12000.0, 26000.0] | 0 | 0

## res_bus
| vm_pu | va_degree | p_mw | q_mvar
0 | 0.98617 | -0.096787 | 0.0011099 | 0.00027816
1 | 0.98625 | -0.096189 | 0.00042985 | 0.00010773
2 | 0.97164 | -0.20004 | 0 | 0
3 | 0.97167 | -0.19983 | 0 | 0
4 | 0.97057 | -0.20778 | 0 | 0
5 | 0.98664 | -0.093435 | 0.00083131 | 0.00020835
6 | 0.98666 | -0.093309 | 0.00031623 | 7.9255e-05
7 | 0.98663 | -0.093532 | 0.00040979 | 0.0001027
8 | 0.9867 | -0.093002 | 0.00076498 | 0.00019172
9 | 0.98675 | -0.09266 | 0.0002101 | 5.2656e-05
10 | 0.98681 | -0.092218 | 0 | 0
11 | 0.98628 | -0.095991 | 0.00045174 | 0.00011322
12 | 0.98644 | -0.094823 | 0 | 0
13 | 0.98642 | -0.094993 | 0.00071853 | 0.00018008
14 | 0.98652 | -0.094306 | 0.00072182 | 0.0001809
15 | 0.98658 | -0.093865 | 0 | 0
16 | 0.98678 | -0.092462 | 0.0013388 | 0.00033555
17 | 0.98699 | -0.090961 | 0.00067469 | 0.00016909
18 | 0.98722 | -0.089283 | 0 | 0
19 | 0.9881 | -0.08306 | 0.0012366 | 0.00030993
20 | 0.98681 | -0.092191 | 0.0031981 | 0.00080153
21 | 0.97039 | -0.20912 | 0.00078528 | 0.00019681
22 | 0.97019 | -0.21052 | 0.0035847 | 0.0008984
23 | 0.97276 | -0.19194 | 0.00042648 | 0.00010689
24 | 0.9862 | -0.096504 | 0.0023755 | 0.00059535
25 | 0.98577 | -0.099614 | 0 | 0
26 | 0.98536 | -0.10252 | 0 | 0
27 | 0.98857 | -0.079752 | 0.00038573 | 9.6673e-05
28 | 0.98497 | -0.10531 | 0.0098861 | 0.0024777
29 | 0.98938 | -0.074003 | 0 | 0
30 | 0.99043 | -0.066434 | 0.00069121 | 0.00017323
31 | 0.9893 | -0.074317 | 0 | 0
32 | 0.9927 | -0.050575 | 0 | 0
33 | 0.98222 | -0.12419 | 0 | 0
34 | 0.9942 | -0.040171 | 0.00064207 | 0.00016092
35 | 0.99242 | -0.052543 | 0 | 0
36 | 0.97964 | -0.14255 | 0 | 0
37 | 0.98212 | -0.12489 | 0.0020762 | 0.00052035
38 | 1 | 0 | -0.097145 | -0.024358
39 | 0.99806 | -0.013398 | 0 | 0
40 | 0.99221 | -0.054089 | 0.00088146 | 0.00022091
41 | 0.99168 | -0.05781 | 0 | 0
42 | 0.97755 | -0.15748 | 0.0019686 | 0.00049338
43 | 0.97898 | -0.14725 | 0.0040054 | 0.0010039
44 | 0.99217 | -0.054366 | 0.0013896 | 0.00034827
45 | 0.99163 | -0.058159 | 0.00041804 | 0.00010477
46 | 0.99159 | -0.058391 | 8.8242e-05 | 2.2116e-05
47 | 0.99213 | -0.054674 | 7.5538e-05 | 1.8932e-05
48 | 0.99209 | -0.054942 | 0 | 0
49 | 0.99209 | -0.054958 | 0 | 0
50 | 0.99204 | -0.055366 | 0.00031045 | 7.7807e-05
51 | 0.98933 | -0.07437 | 0.0010025 | 0.00025125
52 | 0.9915 | -0.059038 | 0.00064641 | 0.00016201
53 | 0.98493 | -0.10557 | 0 | 0
54 | 0.99141 | -0.059708 | 0.0016049 | 0.00040222
55 | 0.98488 | -0.10593 | 0.0010955 | 0.00027455
56 | 0.98488 | -0.10593 | 0.00076892 | 0.00019271
57 | 0.99202 | -0.055491 | 0 | 0
58 | 0.9728 | -0.19166 | 0.00055313 | 0.00013863
59 | 0.99201 | -0.055539 | 0.00013118 | 3.2876e-05
60 | 0.97519 | -0.17441 | 0.02409 | 0.0060374
61 | 0.97822 | -0.15267 | 0.015949 | 0.0039972
62 | 0.99194 | -0.056073 | 0.00021899 | 5.4884e-05
63 | 0.973 | -0.19024 | 0.00095013 | 0.00023813
64 | 0.97778 | -0.15589 | 0.0033654 | 0.00084346
65 | 0.97777 | -0.15594 | 0.0017317 | 0.00043401
66 | 0.99998 | 149.9947 | 0 | 0

## res_line
| p_from_mw | q_from_mvar | p_to_mw | q_to_mvar | pl_mw | ql_mvar | i_from_ka | i_to_ka | i_ka | vm_from_pu | va_from_degree | vm_to_pu | va_to_degree | loading_percent
0 | -0.0011099 | -0.00027816 | 0.00111 | 0.00027753 | 9.1622e-08 | -6.3289e-07 | 0.0016747 | 0.0016744 | 0.0016747 | 0.98617 | -0.096787 | 0.98625 | -0.096189 | 0.62025
1 | -0.0015398 | -0.00038526 | 0.0015399 | 0.00038512 | 4.2159e-08 | -1.4356e-07 | 0.002323 | 0.0023229 | 0.002323 | 0.98625 | -0.096189 | 0.98628 | -0.095991 | 0.86037
2 | -0.0043761 | -0.0010947 | 0.0043763 | 0.0010947 | 1.2631e-07 | -7.2546e-09 | 0.006701 | 0.006701 | 0.006701 | 0.97164 | -0.20004 | 0.97167 | -0.19983 | 2.4819
3 | 0.0043761 | 0.0010947 | -0.0043715 | -0.001095 | 4.6745e-06 | -2.659e-07 | 0.006701 | 0.0067018 | 0.0067018 | 0.97164 | -0.20004 | 0.97057 | -0.20778 | 2.4821
4 | -0.0043763 | -0.0010947 | 0.004381 | 0.0010944 | 4.76e-06 | -2.7605e-07 | 0.006701 | 0.0067003 | 0.006701 | 0.97167 | -0.19983 | 0.97276 | -0.19194 | 2.4819
5 | 0.0043715 | 0.001095 | -0.0043706 | -0.001095 | 8.1051e-07 | -4.5594e-08 | 0.0067018 | 0.0067019 | 0.0067019 | 0.97057 | -0.20778 | 0.97039 | -0.20912 | 2.4822
6 | -0.0012411 | -0.00031076 | 0.0012411 | 0.00031064 | 2.1503e-08 | -1.1736e-07 | 0.0018717 | 0.0018717 | 0.0018717 | 0.98664 | -0.093435 | 0.98666 | -0.093309 | 0.69322
7 | 0.0004098 | 0.00010241 | -0.00040979 | -0.0001027 | 5.4788e-09 | -2.9149e-07 | 0.00061794 | 0.00061805 | 0.00061805 | 0.98664 | -0.093435 | 0.98663 | -0.093532 | 0.22891
8 | -0.0015574 | -0.0003899 | 0.0015574 | 0.00038968 | 6.6082e-08 | -2.1981e-07 | 0.0023486 | 0.0023485 | 0.0023486 | 0.98666 | -0.093309 | 0.9867 | -0.093002 | 0.86984
9 | -0.0023224 | -0.0005814 | 0.0023225 | 0.00058126 | 1.0983e-07 | -1.4107e-07 | 0.0035021 | 0.0035021 | 0.0035021 | 0.9867 | -0.093002 | 0.98675 | -0.09266 | 1.2971
10 | -0.0025326 | -0.00063391 | 0.0025328 | 0.00063376 | 1.5439e-07 | -1.5735e-07 | 0.0038189 | 0.0038188 | 0.0038189 | 0.98675 | -0.09266 | 0.98681 | -0.092218 | 1.4144
11 | -0.0073051 | -0.0018272 | 0.0073064 | 0.0018275 | 1.2663e-06 | 2.7329e-07 | 0.011014 | 0.011014 | 0.011014 | 0.98681 | -0.092218 | 0.98699 | -0.090961 | 4.0793
12 | 0.0047724 | 0.0011935 | -0.0047722 | -0.0011935 | 1.6073e-07 | -1.7386e-09 | 0.0071954 | 0.0071954 | 0.0071954 | 0.98681 | -0.092218 | 0.98678 | -0.092462 | 2.665
13 | -0.0019916 | -0.00049833 | 0.0019919 | 0.00049773 | 3.2059e-07 | -6.0323e-07 | 0.0030045 | 0.0030042 | 0.0030045 | 0.98628 | -0.095991 | 0.98644 | -0.094823 | 1.1128
14 | 0.00071855 | 0.00017979 | -0.00071853 | -0.00018008 | 1.6948e-08 | -2.8862e-07 | 0.0010838 | 0.0010839 | 0.0010839 | 0.98644 | -0.094823 | 0.98642 | -0.094993 | 0.40145
15 | -0.0027105 | -0.00067752 | 0.0027107 | 0.00067736 | 1.9272e-07 | -1.6182e-07 | 0.004088 | 0.0040879 | 0.004088 | 0.98644 | -0.094823 | 0.98652 | -0.094306 | 1.5141
16 | -0.0034325 | -0.00085827 | 0.0034327 | 0.00085819 | 2.0861e-07 | -7.9058e-08 | 0.0051767 | 0.0051766 | 0.0051767 | 0.98652 | -0.094306 | 0.98658 | -0.093865 | 1.9173
17 | -0.0034327 | -0.00085819 | 0.0034334 | 0.00085793 | 6.6314e-07 | -2.5147e-07 | 0.0051766 | 0.0051765 | 0.0051766 | 0.98658 | -0.093865 | 0.98678 | -0.092462 | 1.9173
18 | -0.0079811 | -0.0019966 | 0.0079829 | 0.0019971 | 1.8474e-06 | 4.4908e-07 | 0.012031 | 0.012031 | 0.012031 | 0.98699 | -0.090961 | 0.98722 | -0.089283 | 4.456
19 | -0.025337 | -0.0063485 | 0.025359 | 0.0063565 | 2.1835e-05 | 8.0909e-06 | 0.038189 | 0.038189 | 0.038189 | 0.98722 | -0.089283 | 0.9881 | -0.08306 | 14.1442
20 | 0.017354 | 0.0043514 | -0.017347 | -0.0043489 | 6.9903e-06 | 2.4793e-06 | 0.026158 | 0.026158 | 0.026158 | 0.98722 | -0.089283 | 0.98681 | -0.092191 | 9.6882
21 | -0.026595 | -0.0066665 | 0.026608 | 0.006671 | 1.2188e-05 | 4.5318e-06 | 0.040051 | 0.040051 | 0.040051 | 0.9881 | -0.08306 | 0.98857 | -0.079752 | 14.8338
22 | 0.014149 | 0.0035474 | -0.01414 | -0.0035445 | 8.4496e-06 | 2.87e-06 | 0.021336 | 0.021336 | 0.021336 | 0.98681 | -0.092191 | 0.9862 | -0.096504 | 7.9021
23 | 0.0035854 | 0.00089822 | -0.0035847 | -0.0008984 | 6.9497e-07 | -1.8781e-07 | 0.0054978 | 0.0054979 | 0.0054979 | 0.97039 | -0.20912 | 0.97019 | -0.21052 | 2.0363
24 | -0.0048075 | -0.0012013 | 0.0048077 | 0.0012013 | 1.8183e-07 | 3.0175e-09 | 0.0073526 | 0.0073526 | 0.0073526 | 0.97276 | -0.19194 | 0.9728 | -0.19166 | 2.7232
25 | 0.011765 | 0.0029492 | -0.01176 | -0.0029476 | 5.0659e-06 | 1.6198e-06 | 0.017752 | 0.017752 | 0.017752 | 0.9862 | -0.096504 | 0.98577 | -0.099614 | 6.5747
26 | 0.01176 | 0.0029476 | -0.011755 | -0.002946 | 4.7248e-06 | 1.511e-06 | 0.017752 | 0.017752 | 0.017752 | 0.98577 | -0.099614 | 0.98536 | -0.10252 | 6.5747
27 | 0.011755 | 0.002946 | -0.011751 | -0.0029446 | 4.5363e-06 | 1.451e-06 | 0.017752 | 0.017752 | 0.017752 | 0.98536 | -0.10252 | 0.98497 | -0.10531 | 6.5748
28 | -0.026993 | -0.0067677 | 0.027015 | 0.0067757 | 2.1516e-05 | 8.0075e-06 | 0.040632 | 0.040632 | 0.040632 | 0.98857 | -0.079752 | 0.98938 | -0.074003 | 15.0489
29 | 0.0018645 | 0.0004669 | -0.0018645 | -0.00046705 | 6.9027e-08 | -1.5091e-07 | 0.0028167 | 0.0028167 | 0.0028167 | 0.98497 | -0.10531 | 0.98493 | -0.10557 | 1.0432
30 | 0.0010025 | 0.00025081 | -0.0010025 | -0.00025125 | 5.0793e-08 | -4.4028e-07 | 0.0015077 | 0.0015078 | 0.0015078 | 0.98938 | -0.074003 | 0.98933 | -0.07437 | 0.55845
31 | -0.028017 | -0.0070265 | 0.028078 | 0.0070492 | 6.0765e-05 | 2.2665e-05 | 0.04214 | 0.042139 | 0.04214 | 0.98938 | -0.074003 | 0.99159 | -0.058391 | 15.6072
32 | 0.060317 | 0.015215 | -0.06025 | -0.01519 | 6.6607e-05 | 2.495e-05 | 0.090655 | 0.090655 | 0.090655 | 0.99043 | -0.066434 | 0.9893 | -0.074317 | 16.788
33 | -0.061008 | -0.015388 | 0.061144 | 0.015439 | 0.00013597 | 5.0959e-05 | 0.091693 | 0.091693 | 0.091693 | 0.99043 | -0.066434 | 0.9927 | -0.050575 | 16.9803
34 | 0.06025 | 0.01519 | -0.059832 | -0.01503 | 0.00041801 | 0.00015973 | 0.090655 | 0.090656 | 0.090656 | 0.9893 | -0.074317 | 0.98222 | -0.12419 | 33.5761
35 | -0.095023 | -0.023938 | 0.095161 | 0.023991 | 0.00013849 | 5.2698e-05 | 0.14248 | 0.14248 | 0.14248 | 0.9927 | -0.050575 | 0.9942 | -0.040171 | 26.3848
36 | 0.033878 | 0.0084994 | -0.033869 | -0.0084959 | 9.2475e-06 | 3.4825e-06 | 0.050785 | 0.050785 | 0.050785 | 0.9927 | -0.050575 | 0.99242 | -0.052543 | 18.8093
37 | 0.057756 | 0.01451 | -0.057609 | -0.014454 | 0.00014709 | 5.6185e-05 | 0.08751 | 0.08751 | 0.08751 | 0.98222 | -0.12419 | 0.97964 | -0.14255 | 32.4112
38 | 0.0020764 | 0.00052002 | -0.0020762 | -0.00052035 | 2.0084e-07 | -3.3441e-07 | 0.0031456 | 0.0031457 | 0.0031457 | 0.98222 | -0.12419 | 0.98212 | -0.12489 | 1.1651
39 | -0.095803 | -0.024152 | 0.096164 | 0.024289 | 0.00036067 | 0.00013726 | 0.14344 | 0.14344 | 0.14344 | 0.9942 | -0.040171 | 0.99806 | -0.013398 | 26.5628
40 | 0.0030081 | 0.00074733 | -0.0030074 | -0.00074773 | 6.3306e-07 | -4.0143e-07 | 0.0045079 | 0.0045081 | 0.0045081 | 0.99242 | -0.052543 | 0.99221 | -0.054089 | 1.6697
41 | 0.030861 | 0.0077486 | -0.030839 | -0.0077401 | 2.2568e-05 | 8.4621e-06 | 0.046277 | 0.046277 | 0.046277 | 0.99242 | -0.052543 | 0.99168 | -0.05781 | 17.1398
42 | 0.032523 | 0.0081634 | -0.032455 | -0.0081381 | 6.7276e-05 | 2.532e-05 | 0.049405 | 0.049405 | 0.049405 | 0.97964 | -0.14255 | 0.97755 | -0.15748 | 18.298
43 | 0.025086 | 0.0062905 | -0.02507 | -0.0062844 | 1.632e-05 | 6.0502e-06 | 0.038106 | 0.038106 | 0.038106 | 0.97964 | -0.14255 | 0.97898 | -0.14725 | 14.1132
44 | 0.096345 | 0.024358 | -0.096164 | -0.024289 | 0.00018152 | 6.9077e-05 | 0.14344 | 0.14344 | 0.14344 | 1 | 0 | 0.99806 | -0.013398 | 26.5627
45 | 0.002126 | 0.00052682 | -0.0021259 | -0.00052695 | 7.9797e-08 | -1.3199e-07 | 0.0031862 | 0.0031863 | 0.0031863 | 0.99221 | -0.054089 | 0.99217 | -0.054366 | 1.1801
46 | 0.0026699 | 0.00066801 | -0.0026697 | -0.00066813 | 1.2857e-07 | -1.162e-07 | 0.0040057 | 0.0040058 | 0.0040058 | 0.99168 | -0.05781 | 0.99163 | -0.058159 | 1.4836
47 | 0.028169 | 0.0070721 | -0.028166 | -0.0070713 | 2.2717e-06 | 8.4744e-07 | 0.042272 | 0.042272 | 0.042272 | 0.99168 | -0.05781 | 0.99159 | -0.058391 | 15.6562
48 | 0.030487 | 0.0076447 | -0.030415 | -0.007618 | 7.1372e-05 | 2.6786e-05 | 0.046408 | 0.046408 | 0.046408 | 0.97755 | -0.15748 | 0.97519 | -0.17441 | 17.1883
49 | 0.021064 | 0.0052806 | -0.021049 | -0.0052748 | 1.581e-05 | 5.7702e-06 | 0.032018 | 0.032018 | 0.032018 | 0.97898 | -0.14725 | 0.97822 | -0.15267 | 11.8584
50 | 0.00073627 | 0.00017868 | -0.00073624 | -0.00017918 | 2.965e-08 | -4.9363e-07 | 0.0011022 | 0.0011024 | 0.0011024 | 0.99217 | -0.054366 | 0.99213 | -0.054674 | 0.40828
51 | 0.0022517 | 0.00056336 | -0.0022514 | -0.00056375 | 2.7326e-07 | -3.8975e-07 | 0.0033785 | 0.0033787 | 0.0033787 | 0.99163 | -0.058159 | 0.9915 | -0.059038 | 1.2514
52 | 0.00066071 | 0.00016024 | -0.00066068 | -0.00016072 | 2.308e-08 | -4.7927e-07 | 0.00098908 | 0.00098925 | 0.00098925 | 0.99213 | -0.054674 | 0.99209 | -0.054942 | 0.36639
53 | 0.00066068 | 0.00016072 | -0.00066068 | -0.00016075 | 1.3868e-09 | -2.8791e-08 | 0.00098925 | 0.00098926 | 0.00098926 | 0.99209 | -0.054942 | 0.99209 | -0.054958 | 0.36639
54 | 0.00066068 | 0.00016075 | -0.00066065 | -0.00016149 | 3.5426e-08 | -7.3522e-07 | 0.00098926 | 0.00098951 | 0.00098951 | 0.99209 | -0.054958 | 0.99204 | -0.055366 | 0.36649
55 | 0.00035019 | 8.368e-05 | -0.00035019 | -8.4095e-05 | 5.5322e-09 | -4.1486e-07 | 0.00052386 | 0.000524 | 0.000524 | 0.99204 | -0.055366 | 0.99202 | -0.055491 | 0.19408
56 | 0.001605 | 0.00040174 | -0.0016049 | -0.00040222 | 1.4868e-07 | -4.7243e-07 | 0.0024086 | 0.0024088 | 0.0024088 | 0.9915 | -0.059038 | 0.99141 | -0.059708 | 0.89213
57 | 0.0018645 | 0.00046705 | -0.0018644 | -0.00046725 | 9.1534e-08 | -2.0008e-07 | 0.0028167 | 0.0028168 | 0.0028168 | 0.98493 | -0.10557 | 0.98488 | -0.10593 | 1.0433
58 | 0.00076892 | 0.00019271 | -0.00076892 | -0.00019271 | 2.1546e-10 | -3.169e-09 | 0.0011617 | 0.0011617 | 0.0011617 | 0.98488 | -0.10593 | 0.98488 | -0.10593 | 0.43027
59 | 0.00021901 | 5.1683e-05 | -0.00021899 | -5.4884e-05 | 1.6677e-08 | -3.2015e-06 | 0.00032741 | 0.00032851 | 0.00032851 | 0.99202 | -0.055491 | 0.99194 | -0.056073 | 0.12167
60 | 0.00013118 | 3.2412e-05 | -0.00013118 | -3.2876e-05 | 8.6827e-10 | -4.6405e-07 | 0.0001966 | 0.00019677 | 0.00019677 | 0.99202 | -0.055491 | 0.99201 | -0.055539 | 0.072877
61 | -0.0053608 | -0.0013399 | 0.0053619 | 0.00134 | 1.0465e-06 | 9.267e-08 | 0.0081987 | 0.0081986 | 0.0081987 | 0.9728 | -0.19166 | 0.973 | -0.19024 | 3.0366
62 | 0.0063258 | 0.0015805 | -0.006312 | -0.0015782 | 1.3777e-05 | 2.3481e-06 | 0.0096506 | 0.0096516 | 0.0096516 | 0.97519 | -0.17441 | 0.973 | -0.19024 | 3.5747
63 | 0.0050994 | 0.0012775 | -0.0050972 | -0.0012774 | 2.2698e-06 | 1.144e-07 | 0.0077568 | 0.0077571 | 0.0077571 | 0.97822 | -0.15267 | 0.97778 | -0.15589 | 2.873
64 | 0.0017317 | 0.00043398 | -0.0017317 | -0.00043401 | 1.3762e-08 | -3.4533e-08 | 0.0026354 | 0.0026354 | 0.0026354 | 0.97778 | -0.15589 | 0.97777 | -0.15594 | 0.97609

## res_trafo
| p_hv_mw | q_hv_mvar | p_lv_mw | q_lv_mvar | pl_mw | ql_mvar | i_hv_ka | i_lv_ka | vm_hv_pu | va_hv_degree | vm_lv_pu | va_lv_degree | loading_percent
0 | 2.5187e-16 | 8.8016e-16 | 0.00079998 | 7.4552e-08 | 0.00079998 | 7.4552e-08 | 2.6429e-17 | 0.0011547 | 0.99998 | 149.9947 | 1 | 0 | 0.31999

## res_ext_grid
| p_mw | q_mvar
0 | 0.10159 | 0.025472

## res_load
| p_mw | q_mvar
0 | 0.0011099 | 0.00027816
1 | 0.00042985 | 0.00010773
2 | 0.00083131 | 0.00020835
3 | 0.00031623 | 7.9255e-05
4 | 0.00040979 | 0.0001027
5 | 0.00076498 | 0.00019172
6 | 0.0002101 | 5.2656e-05
7 | 0.00045174 | 0.00011322
8 | 0.00071853 | 0.00018008
9 | 0.00072182 | 0.0001809
10 | 0.0013388 | 0.00033555
11 | 0.00067469 | 0.00016909
12 | 0.0012366 | 0.00030993
13 | 0.0031981 | 0.00080153
14 | 0.00078528 | 0.00019681
15 | 0.0035847 | 0.0008984
16 | 0.00042648 | 0.00010689
17 | 0.0023755 | 0.00059535
18 | 0.00038573 | 9.6673e-05
19 | 0.0098861 | 0.0024777
20 | 0.00069121 | 0.00017323
21 | 0.00064207 | 0.00016092
22 | 0.0020762 | 0.00052035
23 | 0.0044425 | 0.0011134
24 | 0.00088146 | 0.00022091
25 | 0.0019686 | 0.00049338
26 | 0.0040054 | 0.0010039
27 | 0.0013896 | 0.00034827
28 | 0.00041804 | 0.00010477
29 | 8.8242e-05 | 2.2116e-05
30 | 7.5538e-05 | 1.8932e-05
31 | 0.00031045 | 7.7807e-05
32 | 0.0010025 | 0.00025125
33 | 0.00064641 | 0.00016201
34 | 0.0016049 | 0.00040222
35 | 0.0010955 | 0.00027455
36 | 0.00076892 | 0.00019271
37 | 0.00055313 | 0.00013863
38 | 0.00013118 | 3.2876e-05
39 | 0.02409 | 0.0060374
40 | 0.015949 | 0.0039972
41 | 0.00021899 | 5.4884e-05
42 | 0.00095013 | 0.00023813
43 | 0.0033654 | 0.00084346
44 | 0.0017317 | 0.00043401

## dtypes
| element | column | dtype
0 | bus | name | object
1 | bus | vn_kv | float64
2 | bus | type | object
3 | bus | zone | object
4 | bus | in_service | bool
5 | load | name | object
6 | load | bus | uint32
7 | load | p_mw | float64
8 | load | q_mvar | float64
9 | load | const_z_percent | float64
10 | load | const_i_percent | float64
11 | load | sn_mva | float64
12 | load | scaling | float64
13 | load | in_service | bool
14 | load | type | object
15 | ext_grid | name | object
16 | ext_grid | bus | uint32
17 | ext_grid | vm_pu | float64
18 | ext_grid | va_degree | float64
19 | ext_grid | slack_weight | float64
20 | ext_grid | in_service | bool
21 | line | name | object
22 | line | std_type | object
23 | line | from_bus | uint32
24 | line | to_bus | uint32
25 | line | length_km | float64
26 | line | r_ohm_per_km | float64
27 | line | x_ohm_per_km | float64
28 | line | c_nf_per_km | float64
29 | line | g_us_per_km | float64
30 | line | max_i_ka | float64
31 | line | df | float64
32 | line | parallel | uint32
33 | line | type | object
34 | line | in_service | bool
35 | trafo | name | object
36 | trafo | std_type | object
37 | trafo | hv_bus | uint32
38 | trafo | lv_bus | uint32
39 | trafo | sn_mva | float64
40 | trafo | vn_hv_kv | float64
41 | trafo | vn_lv_kv | float64
42 | trafo | vk_percent | float64
43 | trafo | vkr_percent | float64
44 | trafo | pfe_kw | float64
45 | trafo | i0_percent | float64
46 | trafo | shift_degree | float64
47 | trafo | tap_side | object
48 | trafo | tap_neutral | int32
49 | trafo | tap_min | int32
50 | trafo | tap_max | int32
51 | trafo | tap_step_percent | float64
52 | trafo | tap_step_degree | float64
53 | trafo | tap_pos | int32
54 | trafo | tap_phase_shifter | bool
55 | trafo | parallel | uint32
56 | trafo | df | float64
57 | trafo | in_service | bool
58 | line_geodata | coords | object
59 | bus_geodata | x | float64
60 | bus_geodata | y | float64
61 | bus_geodata | coords | object
62 | res_bus | vm_pu | float64
63 | res_bus | va_degree | float64
64 | res_bus | p_mw | float64
65 | res_bus | q_mvar | float64
66 | res_line | p_from_mw | float64
67 | res_line | q_from_mvar | float64
68 | res_line | p_to_mw | float64
69 | res_line | q_to_mvar | float64
70 | res_line | pl_mw | float64
71 | res_line | ql_mvar | float64
72 | res_line | i_from_ka | float64
73 | res_line | i_to_ka | float64
74 | res_line | i_ka | float64
75 | res_line | vm_from_pu | float64
76 | res_line | va_from_degree | float64
77 | res_line | vm_to_pu | float64
78 | res_line | va_to_degree | float64
79 | res_line | loading_percent | float64
80 | res_trafo | p_hv_mw | float64
81 | res_trafo | q_hv_mvar | float64
82 | res_trafo | p_lv_mw | float64
83 | res_trafo | q_lv_mvar | float64
84 | res_trafo | pl_mw | float64
85 | res_trafo | ql_mvar | float64
86 | res_trafo | i_hv_ka | float64
87 | res_trafo | i_lv_ka | float64
88 | res_trafo | vm_hv_pu | float64
89 | res_trafo | va_hv_degree | float64
90 | res_trafo | vm_lv_pu | float64
91 | res_trafo | va_lv_degree | float64
92 | res_trafo | loading_percent | float64
93 | res_ext_grid | p_mw | float64
94 | res_ext_grid | q_mvar | float64
95 | res_load | p_mw | float64
96 | res_load | q_mvar | float64

## parameters
| version | format_version | converged | OPF_converged | name | f_hz | sn_mva
0 | 2.14.6 | 2.14.0 | TRUE | FALSE |  | 50 | 1