## bus
| name | vn_kv | type | zone | in_service
0 | bus_LV_1128-3_0_2_node_0 | 0.4 | n |  | TRUE
1 | bus_LV_1128-3_0_2_node_47 | 0.4 | n |  | TRUE
2 | bus_LV_1128-3_0_2_node_2 | 0.4 | n |  | TRUE
3 | bus_LV_1128-3_0_2_node_3 | 0.4 | n |  | TRUE
4 | bus_LV_1128-3_0_2_node_4 | 0.4 | n |  | TRUE
5 | bus_LV_1128-3_0_2_node_5 | 0.4 | n |  | TRUE
6 | bus_LV_1128-3_0_2_node_6 | 0.4 | n |  | TRUE
7 | bus_LV_1128-3_0_2_node_21 | 0.4 | n |  | TRUE
8 | bus_LV_1128-3_0_2_node_58 | 0.4 | n |  | TRUE
9 | bus_LV_1128-3_0_2_node_7 | 0.4 | n |  | TRUE
10 | bus_LV_1128-3_0_2_node_8 | 0.4 | n |  | TRUE
11 | bus_LV_1128-3_0_2_node_9 | 0.4 | n |  | TRUE
12 | bus_LV_1128-3_0_2_node_10 | 0.4 | n |  | TRUE
13 | bus_LV_1128-3_0_2_node_11 | 0.4 | n |  | TRUE
14 | bus_LV_1128-3_0_2_node_46 | 0.4 | n |  | TRUE
15 | bus_LV_1128-3_0_2_node_36 | 0.4 | n |  | TRUE
16 | bus_LV_1128-3_0_2_node_14 | 0.4 | n |  | TRUE
17 | bus_LV_1128-3_0_2_node_15 | 0.4 | n |  | TRUE
18 | bus_LV_1128-3_0_2_node_20 | 0.4 | n |  | TRUE
19 | bus_LV_1128-3_0_2_node_17 | 0.4 | n |  | TRUE
20 | bus_LV_1128-3_0_2_node_18 | 0.4 | n |  | TRUE
21 | bus_LV_1128-3_0_2_node_19 | 0.4 | n |  | TRUE
22 | bus_LV_1128-3_0_2_node_42 | 0.4 | n |  | TRUE
23 | bus_LV_1128-3_0_2_node_39 | 0.4 | n |  | TRUE
24 | bus_LV_1128-3_0_2_node_43 | 0.4 | n |  | TRUE
25 | bus_LV_1128-3_0_2_node_37 | 0.4 | n |  | TRUE
26 | bus_LV_1128-3_0_2_node_38 | 0.4 | n |  | TRUE
27 | bus_LV_1128-3_0_2_node_40 | 0.4 | n |  | TRUE
28 | bus_LV_1128-3_0_2_node_41 | 0.4 | n |  | TRUE
29 | bus_LV_1128-3_0_2_node_44 | 0.4 | n |  | TRUE
30 | bus_LV_1128-3_0_2_node_45 | 0.4 | n |  | TRUE
31 | bus_LV_1128-3_0_2_node_48 | 0.4 | n |  | TRUE
32 | bus_LV_1128-3_0_2_node_49 | 0.4 | n |  | TRUE
33 | bus_LV_1128-3_0_2_node_50 | 0.4 | n |  | TRUE
34 | bus_LV_1128-3_0_2_node_51 | 0.4 | n |  | TRUE
35 | bus_LV_1128-3_0_2_node_52 | 0.4 | n |  | TRUE
36 | bus_LV_1128-3_0_2_node_53 | 0.4 | n |  | TRUE
37 | bus_LV_1128-3_0_2_node_64 | 0.4 | n |  | TRUE
38 | bus_LV_1128-3_0_2_node_57 | 0.4 | n |  | TRUE
39 | bus_MV_0_node_21 | 20 | n |  | TRUE

## load
| name | bus | p_mw | q_mvar | const_z_percent | const_i_percent | sn_mva | scaling | in_service | type
0 | LV_1128-3_0_2_load_0 | 0 | 0.0012492 | 0.00031308 | 0 | 0 |  | 1 | TRUE | wye
1 | LV_1128-3_0_2_load_2 | 2 | 0.0014816 | 0.00037133 | 0 | 0 |  | 1 | TRUE | wye
2 | LV_1128-3_0_2_load_3 | 3 | 0.0011748 | 0.00029444 | 0 | 0 |  | 1 | TRUE | wye
3 | LV_1128-3_0_2_load_5 | 5 | 0.00090315 | 0.00022635 | 0 | 0 |  | 1 | TRUE | wye
4 | LV_1128-3_0_2_load_21 | 7 | 0.00043091 | 0.000108 | 0 | 0 |  | 1 | TRUE | wye
5 | LV_1128-3_0_2_load_7 | 9 | 0.00034844 | 8.7326e-05 | 0 | 0 |  | 1 | TRUE | wye
6 | LV_1128-3_0_2_load_8 | 10 | 0.00010338 | 2.5909e-05 | 0 | 0 |  | 1 | TRUE | wye
7 | LV_1128-3_0_2_load_9 | 11 | 0.00067201 | 0.00016842 | 0 | 0 |  | 1 | TRUE | wye
8 | LV_1128-3_0_2_load_11 | 13 | 0.00020315 | 5.0913e-05 | 0 | 0 |  | 1 | TRUE | wye
9 | LV_1128-3_0_2_load_46 | 14 | 0.0013916 | 0.00034876 | 0 | 0 |  | 1 | TRUE | wye
10 | LV_1128-3_0_2_load_36 | 15 | 0.00024351 | 6.1031e-05 | 0 | 0 |  | 1 | TRUE | wye
11 | LV_1128-3_0_2_load_14 | 16 | 0.0012079 | 0.00030272 | 0 | 0 |  | 1 | TRUE | wye
12 | LV_1128-3_0_2_load_20 | 18 | 0.00021944 | 5.4996e-05 | 0 | 0 |  | 1 | TRUE | wye
13 | LV_1128-3_0_2_load_17 | 19 | 0.0011717 | 0.00029365 | 0 | 0 |  | 1 | TRUE | wye
14 | LV_1128-3_0_2_load_18 | 20 | 0.00016445 | 4.1214e-05 | 0 | 0 |  | 1 | TRUE | wye
15 | LV_1128-3_0_2_load_42 | 22 | 0.00018182 | 4.5569e-05 | 0 | 0 |  | 1 | TRUE | wye
16 | LV_1128-3_0_2_load_43 | 24 | 0.00056588 | 0.00014182 | 0 | 0 |  | 1 | TRUE | wye
17 | LV_1128-3_0_2_load_38 | 26 | 0.00047103 | 0.00011805 | 0 | 0 |  | 1 | TRUE | wye
18 | LV_1128-3_0_2_load_40 | 27 | 0.0013797 | 0.00034578 | 0 | 0 |  | 1 | TRUE | wye
19 | LV_1128-3_0_2_load_41 | 28 | 0.00039093 | 9.7976e-05 | 0 | 0 |  | 1 | TRUE | wye
20 | LV_1128-3_0_2_load_44 | 29 | 0.00039063 | 9.7902e-05 | 0 | 0 |  | 1 | TRUE | wye
21 | LV_1128-3_0_2_load_45 | 30 | 0.00022039 | 5.5236e-05 | 0 | 0 |  | 1 | TRUE | wye
22 | LV_1128-3_0_2_load_48 | 31 | 0.0012427 | 0.00031144 | 0 | 0 |  | 1 | TRUE | wye
23 | LV_1128-3_0_2_load_49 | 32 | 0.0021108 | 0.00052902 | 0 | 0 |  | 1 | TRUE | wye
24 | LV_1128-3_0_2_load_50 | 33 | 0.0014084 | 0.00035298 | 0 | 0 |  | 1 | TRUE | wye
25 | LV_1128-3_0_2_load_53 | 36 | 0.00031898 | 7.9945e-05 | 0 | 0 |  | 1 | TRUE | wye
26 | LV_1128-3_0_2_load_64 | 37 | 0.0016924 | 0.00042415 | 0 | 0 |  | 1 | TRUE | wye
27 | LV_1128-3_0_2_load_57 | 38 | 0.0010706 | 0.00026831 | 0 | 0 |  | 1 | TRUE | wye

## ext_grid
| name | bus | vm_pu | va_degree | slack_weight | in_service
0 |  | 7 | 1 | 0 | 1 | TRUE

## line
| name | std_type | from_bus | to_bus | length_km | r_ohm_per_km | x_ohm_per_km | c_nf_per_km | g_us_per_km | max_i_ka | df | parallel | type | in_service
0 | LV_1128-3_0_2_line_0 | NAYY 4x150 SE | 0 | 1 | 0.11424 | 0.208 | 0.08 | 261 | 0 | 0.27 | 1 | 1 | cs | TRUE
1 | LV_1128-3_0_2_line_1 | NAYY 4x150 SE | 1 | 31 | 0.020975 | 0.208 | 0.08 | 261 | 0 | 0.27 | 1 | 1 | cs | TRUE
2 | LV_1128-3_0_2_line_2 | NAYY 4x150 SE | 1 | 28 | 0.0049161 | 0.208 | 0.08 | 261 | 0 | 0.27 | 1 | 1 | cs | TRUE
3 | LV_1128-3_0_2_line_3 | NAYY 4x150 SE | 2 | 3 | 0.12586 | 0.208 | 0.08 | 261 | 0 | 0.27 | 1 | 1 | cs | TRUE
4 | LV_1128-3_0_2_line_4 | NAYY 4x150 SE | 2 | 4 | 0.0015146 | 0.208 | 0.08 | 261 | 0 | 0.27 | 1 | 1 | cs | TRUE
5 | LV_1128-3_0_2_line_5 | NAYY 4x150 SE | 3 | 5 | 0.027784 | 0.208 | 0.08 | 261 | 0 | 0.27 | 1 | 1 | cs | TRUE
6 | LV_1128-3_0_2_line_6 | NAYY 4x150 SE | 4 | 6 | 0.065474 | 0.208 | 0.08 | 261 | 0 | 0.27 | 1 | 1 | cs | TRUE
7 | LV_1128-3_0_2_line_7 | NAYY 4x150 SE | 5 | 7 | 0.0020236 | 0.208 | 0.08 | 261 | 0 | 0.27 | 1 | 1 | cs | TRUE
8 | LV_1128-3_0_2_line_8 | NAYY 4x150 SE | 6 | 8 | 0.019049 | 0.208 | 0.08 | 261 | 0 | 0.27 | 1 | 1 | cs | TRUE
9 | LV_1128-3_0_2_line_9 | NAYY 4x150 SE | 7 | 25 | 0.21281 | 0.208 | 0.08 | 261 | 0 | 0.27 | 1 | 1 | cs | TRUE
10 | LV_1128-3_0_2_line_10 | NAYY 4x150 SE | 8 | 37 | 0.043863 | 0.208 | 0.08 | 261 | 0 | 0.27 | 1 | 1 | cs | TRUE
11 | LV_1128-3_0_2_line_11 | NAYY 4x150 SE | 9 | 10 | 0.012505 | 0.208 | 0.08 | 261 | 0 | 0.27 | 1 | 1 | cs | TRUE
12 | LV_1128-3_0_2_line_12 | NAYY 4x150 SE | 9 | 11 | 0.021476 | 0.208 | 0.08 | 261 | 0 | 0.27 | 1 | 1 | cs | TRUE
13 | LV_1128-3_0_2_line_13 | NAYY 4x150 SE | 10 | 12 | 0.03616 | 0.208 | 0.08 | 261 | 0 | 0.27 | 1 | 1 | cs | TRUE
14 | LV_1128-3_0_2_line_14 | NAYY 4x150 SE | 11 | 13 | 0.036111 | 0.208 | 0.08 | 261 | 0 | 0.27 | 1 | 1 | cs | TRUE
15 | LV_1128-3_0_2_line_15 | NAYY 4x150 SE | 12 | 14 | 0.040642 | 0.208 | 0.08 | 261 | 0 | 0.27 | 1 | 1 | cs | TRUE
16 | LV_1128-3_0_2_line_16 | NAYY 4x150 SE | 13 | 15 | 0.0038045 | 0.208 | 0.08 | 261 | 0 | 0.27 | 1 | 1 | cs | TRUE
17 | LV_1128-3_0_2_line_17 | NAYY 4x150 SE | 14 | 30 | 0.018444 | 0.208 | 0.08 | 261 | 0 | 0.27 | 1 | 1 | cs | TRUE
18 | LV_1128-3_0_2_line_18 | NAYY 4x150 SE | 15 | 25 | 0.049706 | 0.208 | 0.08 | 261 | 0 | 0.27 | 1 | 1 | cs | TRUE
19 | LV_1128-3_0_2_line_19 | NAYY 4x150 SE | 16 | 17 | 0.057147 | 0.208 | 0.08 | 261 | 0 | 0.27 | 1 | 1 | cs | TRUE
20 | LV_1128-3_0_2_line_20 | NAYY 4x150 SE | 17 | 18 | 0.014122 | 0.208 | 0.08 | 261 | 0 | 0.27 | 1 | 1 | cs | TRUE
21 | LV_1128-3_0_2_line_21 | NAYY 4x150 SE | 17 | 19 | 0.026567 | 0.208 | 0.08 | 261 | 0 | 0.27 | 1 | 1 | cs | TRUE
22 | LV_1128-3_0_2_line_22 | NAYY 4x150 SE | 18 | 24 | 0.0014252 | 0.208 | 0.08 | 261 | 0 | 0.27 | 1 | 1 | cs | TRUE
23 | LV_1128-3_0_2_line_23 | NAYY 4x150 SE | 19 | 20 | 0.17021 | 0.208 | 0.08 | 261 | 0 | 0.27 | 1 | 1 | cs | TRUE
24 | LV_1128-3_0_2_line_24 | NAYY 4x150 SE | 20 | 21 | 0.10219 | 0.208 | 0.08 | 261 | 0 | 0.27 | 1 | 1 | cs | TRUE
25 | LV_1128-3_0_2_line_25 | NAYY 4x150 SE | 21 | 22 | 0.023377 | 0.208 | 0.08 | 261 | 0 | 0.27 | 1 | 1 | cs | TRUE
26 | LV_1128-3_0_2_line_26 | NAYY 4x150 SE | 21 | 23 | 0.061317 | 0.208 | 0.08 | 261 | 0 | 0.27 | 1 | 1 | cs | TRUE
27 | LV_1128-3_0_2_line_27 | NAYY 4x150 SE | 23 | 28 | 0.032128 | 0.208 | 0.08 | 261 | 0 | 0.27 | 1 | 1 | cs | TRUE
28 | LV_1128-3_0_2_line_28 | NAYY 4x150 SE | 23 | 26 | 0.044595 | 0.208 | 0.08 | 261 | 0 | 0.27 | 1 | 1 | cs | TRUE
29 | LV_1128-3_0_2_line_29 | NAYY 4x150 SE | 24 | 29 | 0.01177 | 0.208 | 0.08 | 261 | 0 | 0.27 | 1 | 1 | cs | TRUE
30 | LV_1128-3_0_2_line_30 | NAYY 4x150 SE | 26 | 27 | 1.9369e-05 | 0.208 | 0.08 | 261 | 0 | 0.27 | 1 | 1 | cs | TRUE
31 | LV_1128-3_0_2_line_31 | NAYY 4x150 SE | 29 | 30 | 0.014258 | 0.208 | 0.08 | 261 | 0 | 0.27 | 1 | 1 | cs | TRUE
32 | LV_1128-3_0_2_line_32 | NAYY 4x150 SE | 32 | 33 | 0.047612 | 0.208 | 0.08 | 261 | 0 | 0.27 | 1 | 1 | cs | TRUE
33 | LV_1128-3_0_2_line_33 | NAYY 4x150 SE | 32 | 34 | 0.033714 | 0.208 | 0.08 | 261 | 0 | 0.27 | 1 | 1 | cs | TRUE
34 | LV_1128-3_0_2_line_34 | NAYY 4x150 SE | 33 | 35 | 0.021501 | 0.208 | 0.08 | 261 | 0 | 0.27 | 1 | 1 | cs | TRUE
35 | LV_1128-3_0_2_line_35 | NAYY 4x150 SE | 34 | 36 | 0.042544 | 0.208 | 0.08 | 261 | 0 | 0.27 | 1 | 1 | cs | TRUE
36 | LV_1128-3_0_2_line_36 | NAYY 4x150 SE | 35 | 37 | 0.067591 | 0.208 | 0.08 | 261 | 0 | 0.27 | 1 | 1 | cs | TRUE
37 | LV_1128-3_0_2_line_37 | NAYY 4x150 SE | 36 | 38 | 0.030128 | 0.208 | 0.08 | 261 | 0 | 0.27 | 1 | 1 | cs | TRUE

## trafo
| name | std_type | hv_bus | lv_bus | sn_mva | vn_hv_kv | vn_lv_kv | vk_percent | vkr_percent | pfe_kw | i0_percent | shift_degree | tap_side | tap_neutral | tap_min | tap_max | tap_step_percent | tap_step_degree | tap_pos | tap_phase_shifter | parallel | df | in_service
0 | LV_1128-3_0_2_trafo_21 | 0.25 MVA 20/0.4 kV | 39 | 7 | 0.25 | 20 | 0.4 | 6 | 1.44 | 0.8 | 0.32 | 150 | hv | 0 | -2 | 2 | 2.5 | 0 | 0 | FALSE | 1 | 1 | TRUE

## line_geodata
| x0 | y0 | x1 | y1 | x2 | y2 | x3 | y3 | x4 | y4 | x5 | y5 | x6 | y6 | x7 | y7 | x8 | y8 | x9 | y9 | x10 | y10
0 | 2644294.1068 | 1221329.5352 | 2644382.9822 | 1221401.3126
1 | 2644294.1068 | 1221329.5352 | 2644293.248 | 1221308.578
2 | 2644294.1068 | 1221329.5352 | 2644291.7241 | 1221325.2352
3 | 2644343.9044 | 1220717.2479 | 2644336.0043 | 1220737.1677 | 2644330.9739 | 1220750.4938 | 2644323.6748 | 1220761.8242 | 2644302.3224 | 1220786.8249 | 2644274.1049 | 1220820.3698
4 | 2644344.4628 | 1220715.84 | 2644343.9044 | 1220717.2479
5 | 2644256.2194 | 1220841.6321 | 2644274.1049 | 1220820.3698
6 | 2644363.2358 | 1220653.1864 | 2644359.4267 | 1220670.5796 | 2644356.3318 | 1220680.7071 | 2644344.4628 | 1220715.84
7 | 2644254.8742 | 1220843.1426 | 2644255.5176 | 1220842.4663 | 2644256.2194 | 1220841.6321
8 | 2644363.2358 | 1220653.1864 | 2644363.1638 | 1220645.5368 | 2644363.3472 | 1220634.1424
9 | 2644110.2072 | 1220999.2169 | 2644254.8742 | 1220843.1426
10 | 2644363.3472 | 1220634.1424 | 2644364.8276 | 1220621.7905 | 2644369.3637 | 1220604.5694 | 2644373.9242 | 1220593.2521 | 2644374.4639 | 1220591.9464
11 | 2644070.4951 | 1221101.8744 | 2644066.2179 | 1221109.5358 | 2644064.1376 | 1221112.6328
12 | 2644080.9638 | 1221083.1226 | 2644070.4951 | 1221101.8744
13 | 2644041.6007 | 1221140.3724 | 2644049.3044 | 1221134.7148 | 2644064.1376 | 1221112.6328
14 | 2644097.639 | 1221051.129 | 2644092.9953 | 1221061.5716 | 2644080.9638 | 1221083.1226
15 | 2644041.6007 | 1221140.3724 | 2644035.1868 | 1221142.9154 | 2644013.2216 | 1221149.5683 | 2644003.6342 | 1221154.5228 | 2644003.6342 | 1221154.5228
16 | 2644099.1849 | 1221047.6528 | 2644097.639 | 1221051.129
17 | 2643991.0501 | 1221167.9834 | 2643995.8544 | 1221162.27 | 2644003.6342 | 1221154.5228
18 | 2644110.2072 | 1220999.2169 | 2644102.9077 | 1221034.2618 | 2644099.5295 | 1221046.8777 | 2644099.1849 | 1221047.6528
19 | 2643964.2926 | 1221199.8042 | 2643923.841 | 1221240.17
20 | 2643964.2926 | 1221199.8042 | 2643973.3815 | 1221188.9954
21 | 2643964.2926 | 1221199.8042 | 2643984.6245 | 1221216.905
22 | 2643973.3815 | 1221188.9954 | 2643974.2988 | 1221187.9046
23 | 2644143.4536 | 1221249.1698 | 2644132.4861 | 1221243.1843 | 2644093.7282 | 1221226.9766 | 2644080.6958 | 1221225.9129 | 2644068.1158 | 1221229.3331 | 2644049.456 | 1221234.2537 | 2644034.6929 | 1221236.4237 | 2644020.6465 | 1221236.053 | 2644005.2964 | 1221231.4258 | 2643989.4432 | 1221220.958 | 2643984.6245 | 1221216.905
24 | 2644212.5227 | 1221318.1226 | 2644209.4342 | 1221319.2893 | 2644204.9223 | 1221319.0668 | 2644202.5151 | 1221318.3819 | 2644200.2681 | 1221316.5419 | 2644198.2903 | 1221314.2147 | 2644190.8402 | 1221301.0404 | 2644177.2907 | 1221280.7389 | 2644157.5043 | 1221260.6023 | 2644144.6502 | 1221249.8229 | 2644143.4536 | 1221249.1698
25 | 2644212.5227 | 1221318.1226 | 2644222.2042 | 1221334.2041 | 2644226.6144 | 1221332.7916
26 | 2644212.5227 | 1221318.1226 | 2644214.1583 | 1221317.5011 | 2644240.4325 | 1221301.5642 | 2644247.3686 | 1221300.1926 | 2644253.6593 | 1221299.9169 | 2644264.391 | 1221302.2647 | 2644268.5866 | 1221304.2304
27 | 2644268.5866 | 1221304.2304 | 2644277.4237 | 1221308.3652 | 2644287.6919 | 1221317.9583 | 2644291.7241 | 1221325.2352
28 | 2644268.5866 | 1221304.2304 | 2644254.3417 | 1221334.6763 | 2644262.6636 | 1221341.841
29 | 2643974.2988 | 1221187.9046 | 2643981.8736 | 1221178.8964
30 | 2644262.6783 | 1221341.8536 | 2644262.6636 | 1221341.841
31 | 2643991.0501 | 1221167.9834 | 2643981.8736 | 1221178.8964
32 | 2644462.9808 | 1220554.5976 | 2644462.9022 | 1220554.5474 | 2644443.6029 | 1220540.1059 | 2644427.2963 | 1220534.3364 | 2644421.2745 | 1220533.2583
33 | 2644494.9663 | 1220562.3691 | 2644480.2058 | 1220561.9142 | 2644470.4757 | 1220559.3846 | 2644462.9808 | 1220554.5976
34 | 2644400.119 | 1220529.4199 | 2644412.3929 | 1220531.6682 | 2644421.2745 | 1220533.2583
35 | 2644494.9663 | 1220562.3691 | 2644490.0205 | 1220569.3698 | 2644471.8234 | 1220598.058
36 | 2644400.119 | 1220529.4199 | 2644392.7087 | 1220548.4873 | 2644383.4581 | 1220570.187 | 2644374.4639 | 1220591.9464
37 | 2644471.8234 | 1220598.058 | 2644468.1638 | 1220603.8274 | 2644463.2238 | 1220608.0264 | 2644457.2333 | 1220610.6722 | 2644447.5639 | 1220614.115

## bus_geodata
| x | y | coords
0 | 2644382.9822 | 1221401.3126
1 | 2644294.1068 | 1221329.5352
2 | 2644343.9044 | 1220717.2479
3 | 2644274.1049 | 1220820.3698
4 | 2644344.4628 | 1220715.84
5 | 2644256.2194 | 1220841.6321
6 | 2644363.2358 | 1220653.1864
7 | 2644254.8742 | 1220843.1426
8 | 2644363.3472 | 1220634.1424
9 | 2644070.4951 | 1221101.8744
10 | 2644064.1376 | 1221112.6328
11 | 2644080.9638 | 1221083.1226
12 | 2644041.6007 | 1221140.3724
13 | 2644097.639 | 1221051.129
14 | 2644003.6342 | 1221154.5228
15 | 2644099.1849 | 1221047.6528
16 | 2643923.841 | 1221240.17
17 | 2643964.2926 | 1221199.8042
18 | 2643973.3815 | 1221188.9954
19 | 2643984.6245 | 1221216.905
20 | 2644143.4536 | 1221249.1698
21 | 2644212.5227 | 1221318.1226
22 | 2644226.6144 | 1221332.7916
23 | 2644268.5866 | 1221304.2304
24 | 2643974.2988 | 1221187.9046
25 | 2644110.2072 | 1220999.2169
26 | 2644262.6636 | 1221341.841
27 | 2644262.6783 | 1221341.8536
28 | 2644291.7241 | 1221325.2352
29 | 2643981.8736 | 1221178.8964
30 | 2643991.0501 | 1221167.9834
31 | 2644293.248 | 1221308.578
32 | 2644462.9808 | 1220554.5976
33 | 2644421.2745 | 1220533.2583
34 | 2644494.9663 | 1220562.3691
35 | 2644400.119 | 1220529.4199
36 | 2644471.8234 | 1220598.058
37 | 2644374.4639 | 1220591.9464
38 | 2644447.5639 | 1220614.115
39 | 2644254.8742 | 1220843.1426

## line_std_types
| c_nf_per_km | r_ohm_per_km | x_ohm_per_km | max_i_ka | type | q_mm2 | alpha | voltage_rating
NAYY 4x50 SE | 210 | 0.642 | 0.083 | 0.142 | cs | 50 | 0.00403 | LV
NAYY 4x120 SE | 264 | 0.225 | 0.08 | 0.242 | cs | 120 | 0.00403 | LV
NAYY 4x150 SE | 261 | 0.208 | 0.08 | 0.27 | cs | 150 | 0.00403 | LV
NA2XS2Y 1x95 RM/25 12/20 kV | 216 | 0.313 | 0.132 | 0.252 | cs | 95 | 0.00403 | MV
NA2XS2Y 1x185 RM/25 12/20 kV | 273 | 0.161 | 0.117 | 0.362 | cs | 185 | 0.00403 | MV
NA2XS2Y 1x240 RM/25 12/20 kV | 304 | 0.122 | 0.112 | 0.421 | cs | 240 | 0.00403 | MV
NA2XS2Y 1x95 RM/25 6/10 kV | 315 | 0.313 | 0.123 | 0.249 | cs | 95 | 0.00403 | MV
NA2XS2Y 1x185 RM/25 6/10 kV | 406 | 0.161 | 0.11 | 0.358 | cs | 185 | 0.00403 | MV
NA2XS2Y 1x240 RM/25 6/10 kV | 456 | 0.122 | 0.105 | 0.416 | cs | 240 | 0.00403 | MV
NA2XS2Y 1x150 RM/25 12/20 kV | 250 | 0.206 | 0.116 | 0.319 | cs | 150 | 0.00403 | MV
NA2XS2Y 1x120 RM/25 12/20 kV | 230 | 0.253 | 0.119 | 0.283 | cs | 120 | 0.00403 | MV
NA2XS2Y 1x70 RM/25 12/20 kV | 190 | 0.443 | 0.132 | 0.22 | cs | 70 | 0.00403 | MV
NA2XS2Y 1x150 RM/25 6/10 kV | 360 | 0.206 | 0.11 | 0.315 | cs | 150 | 0.00403 | MV
NA2XS2Y 1x120 RM/25 6/10 kV | 340 | 0.253 | 0.113 | 0.28 | cs | 120 | 0.00403 | MV
NA2XS2Y 1x70 RM/25 6/10 kV | 280 | 0.443 | 0.123 | 0.217 | cs | 70 | 0.00403 | MV
N2XS(FL)2Y 1x120 RM/35 64/110 kV | 112 | 0.153 | 0.166 | 0.366 | cs | 120 | 0.00393 | HV
N2XS(FL)2Y 1x185 RM/35 64/110 kV | 125 | 0.099 | 0.156 | 0.457 | cs | 185 | 0.00393 | HV
N2XS(FL)2Y 1x240 RM/35 64/110 kV | 135 | 0.075 | 0.149 | 0.526 | cs | 240 | 0.00393 | HV
N2XS(FL)2Y 1x300 RM/35 64/110 kV | 144 | 0.06 | 0.144 | 0.588 | cs | 300 | 0.00393 | HV
15-AL1/3-ST1A 0.4 | 11 | 1.8769 | 0.35 | 0.105 | ol | 16 | 0.00403 | LV
24-AL1/4-ST1A 0.4 | 11.25 | 1.2012 | 0.335 | 0.14 | ol | 24 | 0.00403 | LV
48-AL1/8-ST1A 0.4 | 12.2 | 0.5939 | 0.3 | 0.21 | ol | 48 | 0.00403 | LV
94-AL1/15-ST1A 0.4 | 13.2 | 0.306 | 0.29 | 0.35 | ol | 94 | 0.00403 | LV
34-AL1/6-ST1A 10.0 | 9.7 | 0.8342 | 0.36 | 0.17 | ol | 34 | 0.00403 | MV
48-AL1/8-ST1A 10.0 | 10.1 | 0.5939 | 0.35 | 0.21 | ol | 48 | 0.00403 | MV
70-AL1/11-ST1A 10.0 | 10.4 | 0.4132 | 0.339 | 0.29 | ol | 70 | 0.00403 | MV
94-AL1/15-ST1A 10.0 | 10.75 | 0.306 | 0.33 | 0.35 | ol | 94 | 0.00403 | MV
122-AL1/20-ST1A 10.0 | 11.1 | 0.2376 | 0.323 | 0.41 | ol | 122 | 0.00403 | MV
149-AL1/24-ST1A 10.0 | 11.25 | 0.194 | 0.315 | 0.47 | ol | 149 | 0.00403 | MV
34-AL1/6-ST1A 20.0 | 9.15 | 0.8342 | 0.382 | 0.17 | ol | 34 | 0.00403 | MV
48-AL1/8-ST1A 20.0 | 9.5 | 0.5939 | 0.372 | 0.21 | ol | 48 | 0.00403 | MV
70-AL1/11-ST1A 20.0 | 9.7 | 0.4132 | 0.36 | 0.29 | ol | 70 | 0.00403 | MV
94-AL1/15-ST1A 20.0 | 10 | 0.306 | 0.35 | 0.35 | ol | 94 | 0.00403 | MV
122-AL1/20-ST1A 20.0 | 10.3 | 0.2376 | 0.344 | 0.41 | ol | 122 | 0.00403 | MV
149-AL1/24-ST1A 20.0 | 10.5 | 0.194 | 0.337 | 0.47 | ol | 149 | 0.00403 | MV
184-AL1/30-ST1A 20.0 | 10.75 | 0.1571 | 0.33 | 0.535 | ol | 184 | 0.00403 | MV
243-AL1/39-ST1A 20.0 | 11 | 0.1188 | 0.32 | 0.645 | ol | 243 | 0.00403 | MV
48-AL1/8-ST1A 110.0 | 8 | 0.5939 | 0.46 | 0.21 | ol | 48 | 0.00403 | HV
70-AL1/11-ST1A 110.0 | 8.4 | 0.4132 | 0.45 | 0.29 | ol | 70 | 0.00403 | HV
94-AL1/15-ST1A 110.0 | 8.65 | 0.306 | 0.44 | 0.35 | ol | 94 | 0.00403 | HV
122-AL1/20-ST1A 110.0 | 8.5 | 0.2376 | 0.43 | 0.41 | ol | 122 | 0.00403 | HV
149-AL1/24-ST1A 110.0 | 8.75 | 0.194 | 0.41 | 0.47 | ol | 149 | 0.00403 | HV
184-AL1/30-ST1A 110.0 | 8.8 | 0.1571 | 0.4 | 0.535 | ol | 184 | 0.00403 | HV
243-AL1/39-ST1A 110.0 | 9 | 0.1188 | 0.39 | 0.645 | ol | 243 | 0.00403 | HV
305-AL1/39-ST1A 110.0 | 9.2 | 0.0949 | 0.38 | 0.74 | ol | 305 | 0.00403 | HV
490-AL1/64-ST1A 110.0 | 9.75 | 0.059 | 0.37 | 0.96 | ol | 490 | 0.00403 | HV
679-AL1/86-ST1A 110.0 | 9.95 | 0.042 | 0.36 | 1.15 | ol | 679 | 0.00403 | HV
490-AL1/64-ST1A 220.0 | 10 | 0.059 | 0.285 | 0.96 | ol | 490 | 0.00403 | HV
679-AL1/86-ST1A 220.0 | 11.7 | 0.042 | 0.275 | 1.15 | ol | 679 | 0.00403 | HV
490-AL1/64-ST1A 380.0 | 11 | 0.059 | 0.253 | 0.96 | ol | 490 | 0.00403 | HV
679-AL1/86-ST1A 380.0 | 14.6 | 0.042 | 0.25 | 1.15 | ol | 679 | 0.00403 | HV

## trafo_std_types
| i0_percent | pfe_kw | vkr_percent | sn_mva | vn_lv_kv | vn_hv_kv | vk_percent | shift_degree | vector_group | tap_side | tap_neutral | tap_min | tap_max | tap_step_degree | tap_step_percent | tap_phase_shifter
160 MVA 380/110 kV | 0.06 | 60 | 0.25 | 160 | 110 | 380 | 12.2 | 0 | Yy0 | hv | 0 | -9 | 9 | 0 | 1.5 | FALSE
100 MVA 220/110 kV | 0.06 | 55 | 0.26 | 100 | 110 | 220 | 12 | 0 | Yy0 | hv | 0 | -9 | 9 | 0 | 1.5 | FALSE
63 MVA 110/20 kV | 0.04 | 22 | 0.32 | 63 | 20 | 110 | 18 | 150 | YNd5 | hv | 0 | -9 | 9 | 0 | 1.5 | FALSE
40 MVA 110/20 kV | 0.05 | 18 | 0.34 | 40 | 20 | 110 | 16.2 | 150 | YNd5 | hv | 0 | -9 | 9 | 0 | 1.5 | FALSE
25 MVA 110/20 kV | 0.07 | 14 | 0.41 | 25 | 20 | 110 | 12 | 150 | YNd5 | hv | 0 | -9 | 9 | 0 | 1.5 | FALSE
63 MVA 110/10 kV | 0.04 | 22 | 0.32 | 63 | 10 | 110 | 18 | 150 | YNd5 | hv | 0 | -9 | 9 | 0 | 1.5 | FALSE
40 MVA 110/10 kV | 0.05 | 18 | 0.34 | 40 | 10 | 110 | 16.2 | 150 | YNd5 | hv | 0 | -9 | 9 | 0 | 1.5 | FALSE
25 MVA 110/10 kV | 0.07 | 14 | 0.41 | 25 | 10 | 110 | 12 | 150 | YNd5 | hv | 0 | -9 | 9 | 0 | 1.5 | FALSE
0.25 MVA 20/0.4 kV | 0.32 | 0.8 | 1.44 | 0.25 | 0.4 | 20 | 6 | 150 | Yzn5 | hv | 0 | -2 | 2 | 0 | 2.5 | FALSE
0.4 MVA 20/0.4 kV | 0.3375 | 1.35 | 1.425 | 0.4 | 0.4 | 20 | 6 | 150 | Dyn5 | hv | 0 | -2 | 2 | 0 | 2.5 | FALSE
0.63 MVA 20/0.4 kV | 0.2619 | 1.65 | 1.206 | 0.63 | 0.4 | 20 | 6 | 150 | Dyn5 | hv | 0 | -2 | 2 | 0 | 2.5 | FALSE
0.25 MVA 10/0.4 kV | 0.24 | 0.6 | 1.2 | 0.25 | 0.4 | 10 | 4 | 150 | Dyn5 | hv | 0 | -2 | 2 | 0 | 2.5 | FALSE
0.4 MVA 10/0.4 kV | 0.2375 | 0.95 | 1.325 | 0.4 | 0.4 | 10 | 4 | 150 | Dyn5 | hv | 0 | -2 | 2 | 0 | 2.5 | FALSE
0.63 MVA 10/0.4 kV | 0.1873 | 1.18 | 1.0794 | 0.63 | 0.4 | 10 | 4 | 150 | Dyn5 | hv | 0 | -2 | 2 | 0 | 2.5 | FALSE

## trafo3w_std_types
| sn_hv_mva | sn_mv_mva | sn_lv_mva | vn_hv_kv | vn_mv_kv | vn_lv_kv | vk_hv_percent | vk_mv_percent | vk_lv_percent | vkr_hv_percent | vkr_mv_percent | vkr_lv_percent | pfe_kw | i0_percent | shift_mv_degree | shift_lv_degree | vector_group | tap_side | tap_neutral | tap_min | tap_max | tap_step_percent
63/25/38 MVA 110/20/10 kV | 63 | 25 | 38 | 110 | 20 | 10 | 10.4 | 10.4 | 10.4 | 0.28 | 0.32 | 0.35 | 35 | 0.89 | 0 | 0 | YN0yn0yn0 | hv | 0 | -10 | 10 | 1.2
63/25/38 MVA 110/10/10 kV | 63 | 25 | 38 | 110 | 10 | 10 | 10.4 | 10.4 | 10.4 | 0.28 | 0.32 | 0.35 | 35 | 0.89 | 0 | 0 | YN0yn0yn0 | hv | 0 | -10 | 10 | 1.2

## fuse_std_types
| fuse_type | i_rated_a | t_avg | t_min | t_total | x_avg | x_min | x_total
HV 100A | HV 100A | 100 | 0 | [10.0, 3.64, 0.854, 0.281, 0.1, 0.0531, 0.022, 0.01] | [10.0, 4.267, 1.21, 0.403, 0.1, 0.058, 0.022, 0.01] | 0 | [300.0, 350.0, 450.0, 550.0, 700.0, 850.0, 1200.0, 1752.0] | [600.0, 700.0, 900.0, 1150.0, 1665.0, 2000.0, 3000.0, 4313.0]
HV 10A | HV 10A | 10 | 0 | [10.0, 1675.0, 0.344, 0.156, 0.1, 0.0417, 0.0171, 0.01] | [10.0, 1.3, 0.3, 0.155, 0.1, 0.0555, 0.023, 0.01] | 0 | [30.0, 32.0, 35.0, 37.0, 39.0, 50.0, 70.0, 88.0] | [60.0, 70.0, 80.0, 87.0, 94.0, 110.0, 150.0, 216.0]
HV 125A | HV 125A | 125 | 0 | [10.0, 1.82, 0.344, 0.1, 0.0467, 0.0269, 0.01] | [10.0, 2.478, 0.426, 0.1, 0.0427, 0.0211, 0.01] | 0 | [375.0, 500.0, 700.0, 925.0, 1200.0, 1500.0, 2341.0] | [750.0, 1000.0, 1500.0, 2200.0, 3000.0, 4000.0, 5765.0]
HV 160A | HV 160A | 160 | 0 | [10.0, 4.15, 1.03, 0.198, 0.1, 0.051, 0.0172, 0.01] | [10.0, 2.3, 0.734, 0.274, 0.1, 0.046, 0.0177, 0.01] | 0 | [480.0, 550.0, 700.0, 1000.0, 1260.0, 1600.0, 2500.0, 3227.0] | [960.0, 1300.0, 1700.0, 2200.0, 2996.0, 4000.0, 6000.0, 7946.0]
HV 16A | HV 16A | 16 | 0 | [10.0, 0.352, 0.164, 0.1, 0.0649, 0.0342, 0.01] | [10.0, 2.34, 0.722, 0.181, 0.1, 0.055, 0.0296, 0.01] | 0 | [48.0, 60.0, 65.0, 71.0, 80.0, 100.0, 162.0] | [96.0, 110.0, 125.0, 150.0, 168.0, 200.0, 250.0, 398.0]
HV 200A | HV 200A | 200 | 0 | [10.0, 4.267, 1.21, 0.403, 0.1, 0.058, 0.022, 0.01] | [10.0, 3.73, 1.654, 0.328, 0.1, 0.0531, 0.019, 0.01] | 0 | [600.0, 700.0, 900.0, 1150.0, 1665.0, 2000.0, 3000.0, 4313.0] | [1200.0, 1500.0, 1800.0, 2700.0, 3960.0, 5000.0, 7500.0, 10620.0]
HV 20A | HV 20A | 20 | 0 | [10.0, 1.3, 0.3, 0.155, 0.1, 0.0555, 0.023, 0.01] | [10.0, 1.3, 0.161, 0.1, 0.0611, 0.0399, 0.0141, 0.01] | 0 | [60.0, 70.0, 80.0, 87.0, 94.0, 110.0, 150.0, 216.0] | [120.0, 150.0, 200.0, 223.0, 260.0, 300.0, 450.0, 532.0]
HV 25A | HV 25A | 25 | 0 | [10.0, 2.512, 0.833, 0.299, 0.1, 0.0372, 0.0223, 0.01] | [10.0, 3.125, 0.597, 0.198, 0.1, 0.0378, 0.022, 0.01] | 0 | [75.0, 82.0, 90.0, 100.0, 124.0, 170.0, 200.0, 289.0] | [150.0, 170.0, 210.0, 250.0, 294.0, 400.0, 500.0, 711.0]
HV 31.5A | HV 31.5A | 31.5 | 0 | [10.0, 2.34, 0.722, 0.181, 0.1, 0.055, 0.0296, 0.01] | [10.0, 2.84, 0.368, 0.164, 0.1, 0.0621, 0.0378, 0.0195, 0.01] | 0 | [95.0, 110.0, 125.0, 150.0, 165.0, 200.0, 250.0, 390.0] | [189.0, 220.0, 300.0, 350.0, 393.0, 450.0, 530.0, 700.0, 960.0]
HV 40A | HV 40A | 40 | 0 | [10.0, 1.3, 0.161, 0.1, 0.0611, 0.0399, 0.0141, 0.01] | [10.0, 2.05, 0.369, 0.198, 0.1, 0.051, 0.0298, 0.01] | 0 | [120.0, 150.0, 200.0, 223.0, 260.0, 300.0, 450.0, 532.0] | [240.0, 300.0, 400.0, 450.0, 530.0, 650.0, 800.0, 1311.0]
HV 50A | HV 50A | 50 | 0 | [10.0, 3.215, 0.597, 0.198, 0.1, 0.0378, 0.022, 0.01] | [10.0, 3.64, 0.854, 0.281, 0.1, 0.0531, 0.022, 0.01] | 0 | [150.0, 170.0, 210.0, 250.0, 294.0, 400.0, 500.0, 711.0] | [300.0, 350.0, 450.0, 550.0, 700.0, 850.0, 1200.0, 1752.0]
HV 6.3A | HV 6.3A | 6.3 | 0 | [10.0, 1.39, 0.344, 0.168, 0.1, 0.056, 0.0263, 0.01] | [10.0, 1.711, 0.516, 0.198, 0.1, 0.0634, 0.0303, 0.01] | 0 | [19.0, 19.5, 20.4, 20.8, 22.0, 25.0, 32.0, 48.0] | [38.0, 40.0, 43.0, 48.0, 53.0, 60.0, 75.0, 118.0]
HV 63A | HV 63A | 63 | 0 | [10.0, 2.84, 0.368, 0.164, 0.1, 0.0621, 0.0378, 0.0195, 0.01] | [10.0, 1.82, 0.344, 0.1, 0.0467, 0.0269, 0.01] | 0 | [189.0, 220.0, 300.0, 350.0, 393.0, 450.0, 530.0, 700.0, 961.0] | [378.0, 500.0, 700.0, 934.0, 1200.0, 1500.0, 2366.0]
HV 80A | HV 80A | 80 | 0 | [10.0, 2.05, 0.369, 0.198, 0.1, 0.051, 0.0298, 0.01] | [10.0, 4.15, 1.03, 0.198, 0.1, 0.051, 0.0172, 0.01] | 0 | [240.0, 300.0, 400.0, 450.0, 530.0, 650.0, 800.0, 1311.0] | [480.0, 550.0, 700.0, 1000.0, 1260.0, 1600.0, 2500.0, 3227.0]
Siemens NH-1-100 | Siemens NH-1-100 | 100 | [5400.0, 2000.0, 400.0, 20.0, 1.0, 0.2, 0.012, 0.004] | 0 | 0 | [150.0, 190.0, 250.0, 430.0, 900.0, 1250.0, 2700.0, 3600.0] | 0 | 0
Siemens NH-1-125 | Siemens NH-1-125 | 125 | [4800.0, 120.0, 7.0, 0.1, 0.004] | 0 | 0 | [180.0, 400.0, 740.0, 2000.0, 4250.0] | 0 | 0
Siemens NH-1-16 | Siemens NH-1-16 | 16 | [4000.0, 400.0, 2.0, 0.1, 0.04, 0.01] | 0 | 0 | [26.0, 35.0, 75.0, 150.0, 200.0, 300.0] | 0 | 0
Siemens NH-1-160 | Siemens NH-1-160 | 160 | [4800.0, 120.0, 7.0, 0.1, 0.004] | 0 | 0 | [210.0, 500.0, 900.0, 2300.0, 5000.0] | 0 | 0
Siemens NH-1-25 | Siemens NH-1-25 | 25 | [4000.0, 1000.0, 10.0, 0.2, 0.02, 0.01] | 0 | 0 | [40.0, 50.0, 100.0, 210.0, 400.0, 500.0] | 0 | 0
Siemens NH-1-50 | Siemens NH-1-50 | 50 | [4000.0, 40.0, 4.0, 1.0, 0.02, 0.01] | 0 | 0 | [86.0, 200.0, 300.0, 400.0, 1000.0, 1280.0] | 0 | 0
Siemens NH-1-63 | Siemens NH-1-63 | 63 | [4000.0, 100.0, 10.0, 2.0, 0.04, 0.01] | 0 | 0 | [100.0, 200.0, 300.0, 400.0, 1000.0, 1500.0] | 0 | 0
Siemens NH-1-80 | Siemens NH-1-80 | 80 | [4800.0, 120.0, 7.0, 0.1, 0.01] | 0 | 0 | [150.58, 250.0, 450.0, 1150.0, 2470.0] | 0 | 0
Siemens NH-2-1000 | Siemens NH-2-1000 | 1000 | [4800.0, 120.0, 7.0, 0.1, 0.004] | 0 | 0 | [1900.0, 3500.0, 8400.0, 24000.0, 52000.0] | 0 | 0
Siemens NH-2-200 | Siemens NH-2-200 | 200 | [4800.0, 120.0, 7.0, 0.1, 0.004] | 0 | 0 | [280.0, 650.0, 1200.0, 3000.0, 7000.0] | 0 | 0
Siemens NH-2-224 | Siemens NH-2-224 | 224 | [4800.0, 120.0, 7.0, 0.2, 0.04, 0.004] | 0 | 0 | [400.0, 750.0, 1453.0, 3025.0, 4315.0, 7600.0] | 0 | 0
Siemens NH-2-250 | Siemens NH-2-250 | 250 | [4800.0, 120.0, 7.0, 0.1, 0.004] | 0 | 0 | [450.0, 800.0, 1650.0, 4000.0, 8500.0] | 0 | 0
Siemens NH-2-315 | Siemens NH-2-315 | 315 | [4800.0, 120.0, 7.0, 0.1, 0.004] | 0 | 0 | [550.0, 920.0, 1900.0, 5000.0, 11000.0] | 0 | 0
Siemens NH-2-355 | Siemens NH-2-355 | 355 | [4800.0, 120.0, 6.0, 0.1, 0.004] | 0 | 0 | [650.0, 1116.27, 2350.0, 5840.0, 12790.0] | 0 | 0
Siemens NH-2-400 | Siemens NH-2-400 | 400 | [4800.0, 120.0, 7.0, 0.1, 0.004] | 0 | 0 | [720.0, 1350.0, 2800.0, 6500.0, 15000.0] | 0 | 0
Siemens NH-2-425 | Siemens NH-2-425 | 425 | [4800.0, 120.0, 7.0, 0.1, 0.004] | 0 | 0 | [850.0, 1500.0, 3050.0, 7500.0, 16500.0] | 0 | 0
Siemens NH-2-630 | Siemens NH-2-630 | 630 | [4800.0, 120.0, 7.0, 0.1, 0.004] | 0 | 0 | [1200.0, 2000.0, 4800.0, 12000.0, 26000.0] | 0 | 0

## res_bus
| vm_pu | va_degree | p_mw | q_mvar
0 | 0.98954 | -0.07393 | 0.0012492 | 0.00031308
1 | 0.98975 | -0.07247 | 0 | 0
2 | 0.99815 | -0.013018 | 0.0014816 | 0.00037133
3 | 0.9996 | -0.0027883 | 0.0011748 | 0.00029444
4 | 0.99813 | -0.013119 | 0 | 0
5 | 0.99997 | -0.00020625 | 0.00090315 | 0.00022635
6 | 0.99752 | -0.017472 | 0 | 0
7 | 1 | 0 | -0.022901 | -0.0055339
8 | 0.99734 | -0.018739 | 0 | 0
9 | 0.99456 | -0.038303 | 0.00034844 | 8.7326e-05
10 | 0.99437 | -0.039619 | 0.00010338 | 2.5909e-05
11 | 0.99489 | -0.035968 | 0.00067201 | 0.00016842
12 | 0.99384 | -0.043388 | 0 | 0
13 | 0.99548 | -0.031801 | 0.00020315 | 5.0913e-05
14 | 0.99324 | -0.047628 | 0.0013916 | 0.00034876
15 | 0.99554 | -0.031354 | 0.00024351 | 6.1031e-05
16 | 0.99242 | -0.053429 | 0.0012079 | 0.00030272
17 | 0.99252 | -0.052728 | 0 | 0
18 | 0.99267 | -0.051652 | 0.00021944 | 5.4996e-05
19 | 0.99228 | -0.054426 | 0.0011717 | 0.00029365
20 | 0.99104 | -0.063283 | 0.00016445 | 4.1214e-05
21 | 0.99032 | -0.068426 | 0 | 0
22 | 0.99031 | -0.068469 | 0.00018182 | 4.5569e-05
23 | 0.9899 | -0.071396 | 0 | 0
24 | 0.99269 | -0.05154 | 0.00056588 | 0.00014182
25 | 0.99639 | -0.025401 | 0 | 0
26 | 0.98978 | -0.072237 | 0.00047103 | 0.00011805
27 | 0.98978 | -0.072238 | 0.0013797 | 0.00034578
28 | 0.98977 | -0.072344 | 0.00039093 | 9.7976e-05
29 | 0.99283 | -0.05055 | 0.00039063 | 9.7902e-05
30 | 0.99301 | -0.049294 | 0.00022039 | 5.5236e-05
31 | 0.98971 | -0.072735 | 0.0012427 | 0.00031144
32 | 0.99606 | -0.027751 | 0.0021108 | 0.00052902
33 | 0.9963 | -0.026069 | 0.0014084 | 0.00035298
34 | 0.99599 | -0.028225 | 0 | 0
35 | 0.99645 | -0.025004 | 0 | 0
36 | 0.99591 | -0.028822 | 0.00031898 | 7.9945e-05
37 | 0.99692 | -0.021657 | 0.0016924 | 0.00042415
38 | 0.99586 | -0.029147 | 0.0010706 | 0.00026831
39 | 0.99998 | 149.9947 | 0 | 0

## res_line
| p_from_mw | q_from_mvar | p_to_mw | q_to_mvar | pl_mw | ql_mvar | i_from_ka | i_to_ka | i_ka | vm_from_pu | va_from_degree | vm_to_pu | va_to_degree | loading_percent
0 | -0.0012492 | -0.00031308 | 0.0012495 | 0.00031171 | 2.5148e-07 | -1.3711e-06 | 0.0018785 | 0.001878 | 0.0018785 | 0.98954 | -0.07393 | 0.98975 | -0.07247 | 0.69573
1 | 0.0012427 | 0.00031119 | -0.0012427 | -0.00031144 | 4.5685e-08 | -2.5198e-07 | 0.0018682 | 0.0018683 | 0.0018683 | 0.98975 | -0.07247 | 0.98971 | -0.072735 | 0.69198
2 | -0.0024922 | -0.0006229 | 0.0024922 | 0.00062285 | 4.3051e-08 | -4.6623e-08 | 0.0037462 | 0.0037462 | 0.0037462 | 0.98975 | -0.07247 | 0.98977 | -0.072344 | 1.3875
3 | -0.0080947 | -0.0020255 | 0.0081061 | 0.0020282 | 1.1434e-05 | 2.7503e-06 | 0.012066 | 0.012066 | 0.012066 | 0.99815 | -0.013018 | 0.9996 | -0.0027883 | 4.469
4 | 0.0066131 | 0.0016541 | -0.006613 | -0.0016541 | 9.1834e-08 | 1.5524e-08 | 0.0098574 | 0.0098575 | 0.0098575 | 0.99815 | -0.013018 | 0.99813 | -0.013119 | 3.6509
5 | -0.009281 | -0.0023226 | 0.0092843 | 0.0023236 | 3.3087e-06 | 9.0821e-07 | 0.013815 | 0.013814 | 0.013815 | 0.9996 | -0.0027883 | 0.99997 | -0.00020625 | 5.1165
6 | 0.006613 | 0.0016541 | -0.006609 | -0.0016534 | 3.9701e-06 | 6.717e-07 | 0.0098575 | 0.0098578 | 0.0098578 | 0.99813 | -0.013119 | 0.99752 | -0.017472 | 3.651
7 | -0.010187 | -0.0025499 | 0.010188 | 0.00255 | 2.9014e-07 | 8.5045e-08 | 0.015158 | 0.015158 | 0.015158 | 0.99997 | -0.00020625 | 1 | 0 | 5.6142
8 | 0.006609 | 0.0016534 | -0.0066078 | -0.0016532 | 1.1551e-06 | 1.9564e-07 | 0.0098578 | 0.0098578 | 0.0098578 | 0.99752 | -0.017472 | 0.99734 | -0.018739 | 3.6511
9 | 0.011913 | 0.0029839 | -0.011871 | -0.0029706 | 4.1729e-05 | 1.3268e-05 | 0.017726 | 0.017727 | 0.017727 | 1 | 0 | 0.99639 | -0.025401 | 6.5657
10 | 0.0066078 | 0.0016532 | -0.0066052 | -0.0016528 | 2.6599e-06 | 4.5087e-07 | 0.0098578 | 0.009858 | 0.009858 | 0.99734 | -0.018739 | 0.99692 | -0.021657 | 3.6511
11 | 0.010384 | 0.0025965 | -0.010382 | -0.0025959 | 1.8829e-06 | 5.6195e-07 | 0.015534 | 0.015534 | 0.015534 | 0.99456 | -0.038303 | 0.99437 | -0.039619 | 5.7532
12 | -0.010732 | -0.0026838 | 0.010736 | 0.0026848 | 3.4543e-06 | 1.0498e-06 | 0.016055 | 0.016055 | 0.016055 | 0.99456 | -0.038303 | 0.99489 | -0.035968 | 5.9463
13 | 0.010279 | 0.00257 | -0.010273 | -0.0025684 | 5.3367e-06 | 1.5838e-06 | 0.015379 | 0.015379 | 0.015379 | 0.99437 | -0.039619 | 0.99384 | -0.043388 | 5.696
14 | -0.011408 | -0.0028533 | 0.011414 | 0.0028553 | 6.558e-06 | 2.0531e-06 | 0.01706 | 0.01706 | 0.01706 | 0.99489 | -0.035968 | 0.99548 | -0.031801 | 6.3185
15 | 0.010273 | 0.0025684 | -0.010267 | -0.0025666 | 5.9984e-06 | 1.7807e-06 | 0.015379 | 0.015379 | 0.015379 | 0.99384 | -0.043388 | 0.99324 | -0.047628 | 5.6961
16 | -0.011617 | -0.0029062 | 0.011618 | 0.0029065 | 7.1574e-07 | 2.2582e-07 | 0.017364 | 0.017364 | 0.017364 | 0.99548 | -0.031801 | 0.99554 | -0.031354 | 6.4309
17 | 0.0088756 | 0.0022179 | -0.0088736 | -0.0022173 | 2.0342e-06 | 5.4374e-07 | 0.013295 | 0.013295 | 0.013295 | 0.99324 | -0.047628 | 0.99301 | -0.049294 | 4.924
18 | -0.011862 | -0.0029675 | 0.011871 | 0.0029706 | 9.7472e-06 | 3.1021e-06 | 0.017727 | 0.017727 | 0.017727 | 0.99554 | -0.031354 | 0.99639 | -0.025401 | 6.5657
19 | -0.0012079 | -0.00030272 | 0.001208 | 0.00030203 | 1.1695e-07 | -6.935e-07 | 0.0018111 | 0.0018108 | 0.0018111 | 0.99242 | -0.053429 | 0.99252 | -0.052728 | 0.67077
20 | -0.0074734 | -0.0018664 | 0.0074745 | 0.0018667 | 1.1058e-06 | 2.4277e-07 | 0.011202 | 0.011202 | 0.011202 | 0.99252 | -0.052728 | 0.99267 | -0.051652 | 4.1489
21 | 0.0062654 | 0.0015644 | -0.006264 | -0.0015642 | 1.4621e-06 | 2.1908e-07 | 0.0093912 | 0.0093913 | 0.0093913 | 0.99252 | -0.052728 | 0.99228 | -0.054426 | 3.4783
22 | -0.007694 | -0.0019217 | 0.0076941 | 0.0019217 | 1.1825e-07 | 2.7054e-08 | 0.011531 | 0.011531 | 0.011531 | 0.99267 | -0.051652 | 0.99269 | -0.05154 | 4.2707
23 | 0.0050923 | 0.0012705 | -0.0050861 | -0.0012704 | 6.1911e-06 | 1.8519e-07 | 0.0076343 | 0.0076351 | 0.0076351 | 0.99228 | -0.054426 | 0.99104 | -0.063283 | 2.8278
24 | 0.0049217 | 0.0012291 | -0.0049182 | -0.0012291 | 3.481e-06 | 2.3048e-08 | 0.0073882 | 0.0073887 | 0.0073887 | 0.99104 | -0.063283 | 0.99032 | -0.068426 | 2.7365
25 | 0.00018182 | 4.5268e-05 | -0.00018182 | -4.5568e-05 | 1.0883e-09 | -3.0036e-07 | 0.00027309 | 0.0002732 | 0.0002732 | 0.99032 | -0.068426 | 0.99031 | -0.068469 | 0.10119
26 | 0.0047364 | 0.0011839 | -0.0047344 | -0.0011839 | 1.9373e-06 | -4.3473e-08 | 0.0071156 | 0.0071159 | 0.0071159 | 0.99032 | -0.068426 | 0.9899 | -0.071396 | 2.6355
27 | 0.0028835 | 0.00072056 | -0.0028831 | -0.00072083 | 3.7654e-07 | -2.6815e-07 | 0.0043338 | 0.0043339 | 0.0043339 | 0.9899 | -0.071396 | 0.98977 | -0.072344 | 1.6052
28 | 0.0018509 | 0.00046333 | -0.0018507 | -0.00046383 | 2.154e-07 | -4.9038e-07 | 0.0027821 | 0.0027823 | 0.0027823 | 0.9899 | -0.071396 | 0.98978 | -0.072237 | 1.0305
29 | -0.00826 | -0.0020635 | 0.0082611 | 0.0020638 | 1.1255e-06 | 2.8069e-07 | 0.012379 | 0.012379 | 0.012379 | 0.99269 | -0.05154 | 0.99283 | -0.05055 | 4.5849
30 | 0.0013797 | 0.00034578 | -0.0013797 | -0.00034578 | 5.1681e-11 | -2.3026e-10 | 0.0020742 | 0.0020742 | 0.0020742 | 0.98978 | -0.072237 | 0.98978 | -0.072238 | 0.76821
31 | -0.0086517 | -0.0021617 | 0.0086532 | 0.0021621 | 1.4954e-06 | 3.9075e-07 | 0.012965 | 0.012964 | 0.012965 | 0.99283 | -0.05055 | 0.99301 | -0.049294 | 4.8017
32 | -0.0035006 | -0.00087599 | 0.0035014 | 0.00087568 | 8.1235e-07 | -3.0743e-07 | 0.0052291 | 0.0052289 | 0.0052291 | 0.99606 | -0.027751 | 0.9963 | -0.026069 | 1.9367
33 | 0.0013898 | 0.00034697 | -0.0013897 | -0.00034737 | 9.0655e-08 | -4.0393e-07 | 0.0020758 | 0.0020759 | 0.0020759 | 0.99606 | -0.027751 | 0.99599 | -0.028225 | 0.76886
34 | -0.0049098 | -0.0012287 | 0.0049105 | 0.0012287 | 7.2132e-07 | -2.6023e-09 | 0.0073324 | 0.0073323 | 0.0073324 | 0.9963 | -0.026069 | 0.99645 | -0.025004 | 2.7157
35 | 0.0013897 | 0.00034737 | -0.0013896 | -0.00034788 | 1.1442e-07 | -5.0963e-07 | 0.0020759 | 0.0020761 | 0.0020761 | 0.99599 | -0.028225 | 0.99591 | -0.028822 | 0.76893
36 | -0.0049105 | -0.0012287 | 0.0049128 | 0.0012286 | 2.2674e-06 | -8.7821e-09 | 0.0073323 | 0.007332 | 0.0073323 | 0.99645 | -0.025004 | 0.99692 | -0.021657 | 2.7157
37 | 0.0010706 | 0.00026794 | -0.0010706 | -0.00026831 | 4.8103e-08 | -3.7351e-07 | 0.0015995 | 0.0015997 | 0.0015997 | 0.99591 | -0.028822 | 0.99586 | -0.029147 | 0.59247

## res_trafo
| p_hv_mw | q_hv_mvar | p_lv_mw | q_lv_mvar | pl_mw | ql_mvar | i_hv_ka | i_lv_ka | vm_hv_pu | va_hv_degree | vm_lv_pu | va_lv_degree | loading_percent
0 | -4.4415e-16 | -7.6913e-16 | 0.00079998 | 7.4552e-08 | 0.00079998 | 7.4552e-08 | 2.564e-17 | 0.0011547 | 0.99998 | 149.9947 | 1 | 0 | 0.31999

## res_ext_grid
| p_mw | q_mvar
0 | 0.023332 | 0.0056419

## res_load
| p_mw | q_mvar
0 | 0.0012492 | 0.00031308
1 | 0.0014816 | 0.00037133
2 | 0.0011748 | 0.00029444
3 | 0.00090315 | 0.00022635
4 | 0.00043091 | 0.000108
5 | 0.00034844 | 8.7326e-05
6 | 0.00010338 | 2.5909e-05
7 | 0.00067201 | 0.00016842
8 | 0.00020315 | 5.0913e-05
9 | 0.0013916 | 0.00034876
10 | 0.00024351 | 6.1031e-05
11 | 0.0012079 | 0.00030272
12 | 0.00021944 | 5.4996e-05
13 | 0.0011717 | 0.00029365
14 | 0.00016445 | 4.1214e-05
15 | 0.00018182 | 4.5569e-05
16 | 0.00056588 | 0.00014182
17 | 0.00047103 | 0.00011805
18 | 0.0013797 | 0.00034578
19 | 0.00039093 | 9.7976e-05
20 | 0.00039063 | 9.7902e-05
21 | 0.00022039 | 5.5236e-05
22 | 0.0012427 | 0.00031144
23 | 0.0021108 | 0.00052902
24 | 0.0014084 | 0.00035298
25 | 0.00031898 | 7.9945e-05
26 | 0.0016924 | 0.00042415
27 | 0.0010706 | 0.00026831

## dtypes
| element | column | dtype
0 | bus | name | object
1 | bus | vn_kv | float64
2 | bus | type | object
3 | bus | zone | object
4 | bus | in_service | bool
5 | load | name | object
6 | load | bus | uint32
7 | load | p_mw | float64
8 | load | q_mvar | float64
9 | load | const_z_percent | float64
10 | load | const_i_percent | float64
11 | load | sn_mva | float64
12 | load | scaling | float64
13 | load | in_service | bool
14 | load | type | object
15 | ext_grid | name | object
16 | ext_grid | bus | uint32
17 | ext_grid | vm_pu | float64
18 | ext_grid | va_degree | float64
19 | ext_grid | slack_weight | float64
20 | ext_grid | in_service | bool
21 | line | name | object
22 | line | std_type | object
23 | line | from_bus | uint32
24 | line | to_bus | uint32
25 | line | length_km | float64
26 | line | r_ohm_per_km | float64
27 | line | x_ohm_per_km | float64
28 | line | c_nf_per_km | float64
29 | line | g_us_per_km | float64
30 | line | max_i_ka | float64
31 | line | df | float64
32 | line | parallel | uint32
33 | line | type | object
34 | line | in_service | bool
35 | trafo | name | object
36 | trafo | std_type | object
37 | trafo | hv_bus | uint32
38 | trafo | lv_bus | uint32
39 | trafo | sn_mva | float64
40 | trafo | vn_hv_kv | float64
41 | trafo | vn_lv_kv | float64
42 | trafo | vk_percent | float64
43 | trafo | vkr_percent | float64
44 | trafo | pfe_kw | float64
45 | trafo | i0_percent | float64
46 | trafo | shift_degree | float64
47 | trafo | tap_side | object
48 | trafo | tap_neutral | int32
49 | trafo | tap_min | int32
50 | trafo | tap_max | int32
51 | trafo | tap_step_percent | float64
52 | trafo | tap_step_degree | float64
53 | trafo | tap_pos | int32
54 | trafo | tap_phase_shifter | bool
55 | trafo | parallel | uint32
56 | trafo | df | float64
57 | trafo | in_service | bool
58 | line_geodata | coords | object
59 | bus_geodata | x | float64
60 | bus_geodata | y | float64
61 | bus_geodata | coords | object
62 | res_bus | vm_pu | float64
63 | res_bus | va_degree | float64
64 | res_bus | p_mw | float64
65 | res_bus | q_mvar | float64
66 | res_line | p_from_mw | float64
67 | res_line | q_from_mvar | float64
68 | res_line | p_to_mw | float64
69 | res_line | q_to_mvar | float64
70 | res_line | pl_mw | float64
71 | res_line | ql_mvar | float64
72 | res_line | i_from_ka | float64
73 | res_line | i_to_ka | float64
74 | res_line | i_ka | float64
75 | res_line | vm_from_pu | float64
76 | res_line | va_from_degree | float64
77 | res_line | vm_to_pu | float64
78 | res_line | va_to_degree | float64
79 | res_line | loading_percent | float64
80 | res_trafo | p_hv_mw | float64
81 | res_trafo | q_hv_mvar | float64
82 | res_trafo | p_lv_mw | float64
83 | res_trafo | q_lv_mvar | float64
84 | res_trafo | pl_mw | float64
85 | res_trafo | ql_mvar | float64
86 | res_trafo | i_hv_ka | float64
87 | res_trafo | i_lv_ka | float64
88 | res_trafo | vm_hv_pu | float64
89 | res_trafo | va_hv_degree | float64
90 | res_trafo | vm_lv_pu | float64
91 | res_trafo | va_lv_degree | float64
92 | res_trafo | loading_percent | float64
93 | res_ext_grid | p_mw | float64
94 | res_ext_grid | q_mvar | float64
95 | res_load | p_mw | float64
96 | res_load | q_mvar | float64

## parameters
| version | format_version | converged | OPF_converged | name | f_hz | sn_mva
0 | 2.14.6 | 2.14.0 | TRUE | FALSE |  | 50 | 1