## bus
| name | vn_kv | type | zone | in_service
0 | bus_LV_1128-3_2_2_node_132 | 0.4 | n |  | TRUE
1 | bus_LV_1128-3_2_2_node_108 | 0.4 | n |  | TRUE
2 | bus_LV_1128-3_2_2_node_126 | 0.4 | n |  | TRUE
3 | bus_LV_1128-3_2_2_node_136 | 0.4 | n |  | TRUE
4 | bus_LV_1128-3_2_2_node_77 | 0.4 | n |  | TRUE
5 | bus_LV_1128-3_2_2_node_137 | 0.4 | n |  | TRUE
6 | bus_LV_1128-3_2_2_node_127 | 0.4 | n |  | TRUE
7 | bus_LV_1128-3_2_2_node_138 | 0.4 | n |  | TRUE
8 | bus_LV_1128-3_2_2_node_145 | 0.4 | n |  | TRUE
9 | bus_LV_1128-3_2_2_node_139 | 0.4 | n |  | TRUE
10 | bus_LV_1128-3_2_2_node_140 | 0.4 | n |  | TRUE
11 | bus_LV_1128-3_2_2_node_141 | 0.4 | n |  | TRUE
12 | bus_LV_1128-3_2_2_node_142 | 0.4 | n |  | TRUE
13 | bus_LV_1128-3_2_2_node_143 | 0.4 | n |  | TRUE
14 | bus_LV_1128-3_2_2_node_144 | 0.4 | n |  | TRUE
15 | bus_LV_1128-3_2_2_node_65 | 0.4 | n |  | TRUE
16 | bus_LV_1128-3_2_2_node_66 | 0.4 | n |  | TRUE
17 | bus_LV_1128-3_2_2_node_67 | 0.4 | n |  | TRUE
18 | bus_LV_1128-3_2_2_node_68 | 0.4 | n |  | TRUE
19 | bus_LV_1128-3_2_2_node_69 | 0.4 | n |  | TRUE
20 | bus_LV_1128-3_2_2_node_70 | 0.4 | n |  | TRUE
21 | bus_LV_1128-3_2_2_node_85 | 0.4 | n |  | TRUE
22 | bus_LV_1128-3_2_2_node_73 | 0.4 | n |  | TRUE
23 | bus_LV_1128-3_2_2_node_71 | 0.4 | n |  | TRUE
24 | bus_LV_1128-3_2_2_node_72 | 0.4 | n |  | TRUE
25 | bus_LV_1128-3_2_2_node_74 | 0.4 | n |  | TRUE
26 | bus_LV_1128-3_2_2_node_75 | 0.4 | n |  | TRUE
27 | bus_LV_1128-3_2_2_node_78 | 0.4 | n |  | TRUE
28 | bus_LV_1128-3_2_2_node_98 | 0.4 | n |  | TRUE
29 | bus_LV_1128-3_2_2_node_76 | 0.4 | n |  | TRUE
30 | bus_LV_1128-3_2_2_node_115 | 0.4 | n |  | TRUE
31 | bus_LV_1128-3_2_2_node_82 | 0.4 | n |  | TRUE
32 | bus_LV_1128-3_2_2_node_83 | 0.4 | n |  | TRUE
33 | bus_LV_1128-3_2_2_node_84 | 0.4 | n |  | TRUE
34 | bus_LV_1128-3_2_2_node_104 | 0.4 | n |  | TRUE
35 | bus_LV_1128-3_2_2_node_105 | 0.4 | n |  | TRUE
36 | bus_LV_1128-3_2_2_node_106 | 0.4 | n |  | TRUE
37 | bus_LV_1128-3_2_2_node_107 | 0.4 | n |  | TRUE
38 | bus_LV_1128-3_2_2_node_118 | 0.4 | n |  | TRUE
39 | bus_LV_1128-3_2_2_node_111 | 0.4 | n |  | TRUE
40 | bus_LV_1128-3_2_2_node_112 | 0.4 | n |  | TRUE
41 | bus_LV_1128-3_2_2_node_113 | 0.4 | n |  | TRUE
42 | bus_LV_1128-3_2_2_node_114 | 0.4 | n |  | TRUE
43 | bus_LV_1128-3_2_2_node_116 | 0.4 | n |  | TRUE
44 | bus_LV_1128-3_2_2_node_117 | 0.4 | n |  | TRUE
45 | bus_LV_1128-3_2_2_node_119 | 0.4 | n |  | TRUE
46 | bus_LV_1128-3_2_2_node_120 | 0.4 | n |  | TRUE
47 | bus_LV_1128-3_2_2_node_122 | 0.4 | n |  | TRUE
48 | bus_LV_1128-3_2_2_node_123 | 0.4 | n |  | TRUE
49 | bus_LV_1128-3_2_2_node_124 | 0.4 | n |  | TRUE
50 | bus_LV_1128-3_2_2_node_125 | 0.4 | n |  | TRUE
51 | bus_MV_128_0_node_64 | 20 | n |  | TRUE

## load
| name | bus | p_mw | q_mvar | const_z_percent | const_i_percent | sn_mva | scaling | in_service | type
0 | LV_1128-3_2_2_load_132 | 0 | 0.0011909 | 0.00029846 | 0 | 0 |  | 1 | TRUE | wye
1 | LV_1128-3_2_2_load_108 | 1 | 0.0012445 | 0.00031191 | 0 | 0 |  | 1 | TRUE | wye
2 | LV_1128-3_2_2_load_126 | 2 | 0.0020644 | 0.0005174 | 0 | 0 |  | 1 | TRUE | wye
3 | LV_1128-3_2_2_load_136 | 3 | 0.0014982 | 0.00037549 | 0 | 0 |  | 1 | TRUE | wye
4 | LV_1128-3_2_2_load_127 | 6 | 0.0029465 | 0.00073847 | 0 | 0 |  | 1 | TRUE | wye
5 | LV_1128-3_2_2_load_145 | 8 | 0.0017416 | 0.00043649 | 0 | 0 |  | 1 | TRUE | wye
6 | LV_1128-3_2_2_load_139 | 9 | 0.01079 | 0.0027043 | 0 | 0 |  | 1 | TRUE | wye
7 | LV_1128-3_2_2_load_140 | 10 | 0.0033863 | 0.00084869 | 0 | 0 |  | 1 | TRUE | wye
8 | LV_1128-3_2_2_load_141 | 11 | 0.0013998 | 0.00035083 | 0 | 0 |  | 1 | TRUE | wye
9 | LV_1128-3_2_2_load_142 | 12 | 0.0014309 | 0.00035861 | 0 | 0 |  | 1 | TRUE | wye
10 | LV_1128-3_2_2_load_143 | 13 | 0.0014438 | 0.00036185 | 0 | 0 |  | 1 | TRUE | wye
11 | LV_1128-3_2_2_load_144 | 14 | 0.0046087 | 0.0011551 | 0 | 0 |  | 1 | TRUE | wye
12 | LV_1128-3_2_2_load_65 | 15 | 0.0023015 | 0.0005768 | 0 | 0 |  | 1 | TRUE | wye
13 | LV_1128-3_2_2_load_66 | 16 | 0.0025851 | 0.00064789 | 0 | 0 |  | 1 | TRUE | wye
14 | LV_1128-3_2_2_load_68 | 18 | 0.0021412 | 0.00053663 | 0 | 0 |  | 1 | TRUE | wye
15 | LV_1128-3_2_2_load_69 | 19 | 0.0028463 | 0.00071336 | 0 | 0 |  | 1 | TRUE | wye
16 | LV_1128-3_2_2_load_70 | 20 | 0.003496 | 0.00087617 | 0 | 0 |  | 1 | TRUE | wye
17 | LV_1128-3_2_2_load_71 | 23 | 0.0030078 | 0.00075383 | 0 | 0 |  | 1 | TRUE | wye
18 | LV_1128-3_2_2_load_74 | 25 | 0.002645 | 0.0006629 | 0 | 0 |  | 1 | TRUE | wye
19 | LV_1128-3_2_2_load_78 | 27 | 0.0026495 | 0.00066402 | 0 | 0 |  | 1 | TRUE | wye
20 | LV_1128-3_2_2_load_98 | 28 | 0.0021398 | 0.00053628 | 0 | 0 |  | 1 | TRUE | wye
21 | LV_1128-3_2_2_load_115 | 30 | 0.0022258 | 0.00055783 | 0 | 0 |  | 1 | TRUE | wye
22 | LV_1128-3_2_2_load_82 | 31 | 0.0019907 | 0.00049892 | 0 | 0 |  | 1 | TRUE | wye
23 | LV_1128-3_2_2_load_83 | 32 | 0.0028654 | 0.00071814 | 0 | 0 |  | 1 | TRUE | wye
24 | LV_1128-3_2_2_load_84 | 33 | 0.0024845 | 0.00062267 | 0 | 0 |  | 1 | TRUE | wye
25 | LV_1128-3_2_2_load_104 | 34 | 0.0019446 | 0.00048736 | 0 | 0 |  | 1 | TRUE | wye
26 | LV_1128-3_2_2_load_105 | 35 | 0.0011921 | 0.00029877 | 0 | 0 |  | 1 | TRUE | wye
27 | LV_1128-3_2_2_load_106 | 36 | 0.0023645 | 0.0005926 | 0 | 0 |  | 1 | TRUE | wye
28 | LV_1128-3_2_2_load_107 | 37 | 0.0013265 | 0.00033244 | 0 | 0 |  | 1 | TRUE | wye
29 | LV_1128-3_2_2_load_118 | 38 | 0.0016298 | 0.00040847 | 0 | 0 |  | 1 | TRUE | wye
30 | LV_1128-3_2_2_load_111 | 39 | 0.0020338 | 0.00050972 | 0 | 0 |  | 1 | TRUE | wye
31 | LV_1128-3_2_2_load_112 | 40 | 0.002488 | 0.00062354 | 0 | 0 |  | 1 | TRUE | wye
32 | LV_1128-3_2_2_load_114 | 42 | 0.0013265 | 0.00033246 | 0 | 0 |  | 1 | TRUE | wye
33 | LV_1128-3_2_2_load_116 | 43 | 0.0017025 | 0.00042669 | 0 | 0 |  | 1 | TRUE | wye
34 | LV_1128-3_2_2_load_117 | 44 | 0.0019865 | 0.00049787 | 0 | 0 |  | 1 | TRUE | wye
35 | LV_1128-3_2_2_load_119 | 45 | 0.0036294 | 0.00090962 | 0 | 0 |  | 1 | TRUE | wye
36 | LV_1128-3_2_2_load_120 | 46 | 0.0011105 | 0.00027832 | 0 | 0 |  | 1 | TRUE | wye
37 | LV_1128-3_2_2_load_122 | 47 | 0.001436 | 0.00035991 | 0 | 0 |  | 1 | TRUE | wye
38 | LV_1128-3_2_2_load_123 | 48 | 0.0013448 | 0.00033703 | 0 | 0 |  | 1 | TRUE | wye
39 | LV_1128-3_2_2_load_124 | 49 | 0.0026611 | 0.00066694 | 0 | 0 |  | 1 | TRUE | wye
40 | LV_1128-3_2_2_load_125 | 50 | 0.0013604 | 0.00034095 | 0 | 0 |  | 1 | TRUE | wye

## ext_grid
| name | bus | vm_pu | va_degree | slack_weight | in_service
0 |  | 34 | 1 | 0 | 1 | TRUE

## line
| name | std_type | from_bus | to_bus | length_km | r_ohm_per_km | x_ohm_per_km | c_nf_per_km | g_us_per_km | max_i_ka | df | parallel | type | in_service
0 | LV_1128-3_2_2_line_0 | NAYY 4x150 SE | 0 | 1 | 0.0022954 | 0.208 | 0.08 | 261 | 0 | 0.27 | 1 | 1 | cs | TRUE
1 | LV_1128-3_2_2_line_1 | NAYY 4x150 SE | 0 | 2 | 0.0087447 | 0.208 | 0.08 | 261 | 0 | 0.27 | 1 | 1 | cs | TRUE
2 | LV_1128-3_2_2_line_2 | NAYY 4x150 SE | 1 | 36 | 0.019472 | 0.208 | 0.08 | 261 | 0 | 0.27 | 1 | 1 | cs | TRUE
3 | LV_1128-3_2_2_line_3 | NAYY 4x150 SE | 2 | 49 | 0.012568 | 0.208 | 0.08 | 261 | 0 | 0.27 | 1 | 1 | cs | TRUE
4 | LV_1128-3_2_2_line_4 | NAYY 4x150 SE | 3 | 4 | 0.038935 | 0.208 | 0.08 | 261 | 0 | 0.27 | 1 | 1 | cs | TRUE
5 | LV_1128-3_2_2_line_5 | NAYY 4x150 SE | 3 | 5 | 0.022899 | 0.208 | 0.08 | 261 | 0 | 0.27 | 1 | 1 | cs | TRUE
6 | LV_1128-3_2_2_line_6 | NAYY 4x150 SE | 4 | 30 | 0.025079 | 0.208 | 0.08 | 261 | 0 | 0.27 | 1 | 1 | cs | TRUE
7 | LV_1128-3_2_2_line_7 | NAYY 4x150 SE | 4 | 29 | 0.022566 | 0.208 | 0.08 | 261 | 0 | 0.27 | 1 | 1 | cs | TRUE
8 | LV_1128-3_2_2_line_8 | NAYY 4x150 SE | 5 | 6 | 0.026745 | 0.208 | 0.08 | 261 | 0 | 0.27 | 1 | 1 | cs | TRUE
9 | LV_1128-3_2_2_line_9 | NAYY 4x150 SE | 5 | 7 | 0.075261 | 0.208 | 0.08 | 261 | 0 | 0.27 | 1 | 1 | cs | TRUE
10 | LV_1128-3_2_2_line_10 | NAYY 4x150 SE | 6 | 41 | 0.011339 | 0.208 | 0.08 | 261 | 0 | 0.27 | 1 | 1 | cs | TRUE
11 | LV_1128-3_2_2_line_11 | NAYY 4x150 SE | 7 | 8 | 0.012927 | 0.208 | 0.08 | 261 | 0 | 0.27 | 1 | 1 | cs | TRUE
12 | LV_1128-3_2_2_line_12 | NAYY 4x150 SE | 8 | 14 | 0.003726 | 0.208 | 0.08 | 261 | 0 | 0.27 | 1 | 1 | cs | TRUE
13 | LV_1128-3_2_2_line_13 | NAYY 4x150 SE | 9 | 10 | 0.027023 | 0.208 | 0.08 | 261 | 0 | 0.27 | 1 | 1 | cs | TRUE
14 | LV_1128-3_2_2_line_14 | NAYY 4x150 SE | 10 | 11 | 0.0062891 | 0.208 | 0.08 | 261 | 0 | 0.27 | 1 | 1 | cs | TRUE
15 | LV_1128-3_2_2_line_15 | NAYY 4x150 SE | 11 | 12 | 0.00067101 | 0.208 | 0.08 | 261 | 0 | 0.27 | 1 | 1 | cs | TRUE
16 | LV_1128-3_2_2_line_16 | NAYY 4x150 SE | 12 | 13 | 0.0075752 | 0.208 | 0.08 | 261 | 0 | 0.27 | 1 | 1 | cs | TRUE
17 | LV_1128-3_2_2_line_17 | NAYY 4x150 SE | 13 | 14 | 0.011676 | 0.208 | 0.08 | 261 | 0 | 0.27 | 1 | 1 | cs | TRUE
18 | LV_1128-3_2_2_line_18 | NAYY 4x150 SE | 15 | 16 | 0.031268 | 0.208 | 0.08 | 261 | 0 | 0.27 | 1 | 1 | cs | TRUE
19 | LV_1128-3_2_2_line_19 | NAYY 4x150 SE | 15 | 17 | 0.011108 | 0.208 | 0.08 | 261 | 0 | 0.27 | 1 | 1 | cs | TRUE
20 | LV_1128-3_2_2_line_20 | NAYY 4x150 SE | 16 | 18 | 0.021333 | 0.208 | 0.08 | 261 | 0 | 0.27 | 1 | 1 | cs | TRUE
21 | LV_1128-3_2_2_line_21 | NAYY 4x150 SE | 17 | 19 | 0.020123 | 0.208 | 0.08 | 261 | 0 | 0.27 | 1 | 1 | cs | TRUE
22 | LV_1128-3_2_2_line_22 | NAYY 4x150 SE | 17 | 20 | 0.017252 | 0.208 | 0.08 | 261 | 0 | 0.27 | 1 | 1 | cs | TRUE
23 | LV_1128-3_2_2_line_23 | NAYY 4x150 SE | 18 | 21 | 0.011134 | 0.208 | 0.08 | 261 | 0 | 0.27 | 1 | 1 | cs | TRUE
24 | LV_1128-3_2_2_line_24 | NAYY 4x150 SE | 20 | 22 | 0.01692 | 0.208 | 0.08 | 261 | 0 | 0.27 | 1 | 1 | cs | TRUE
25 | LV_1128-3_2_2_line_25 | NAYY 4x150 SE | 21 | 28 | 0.017393 | 0.208 | 0.08 | 261 | 0 | 0.27 | 1 | 1 | cs | TRUE
26 | LV_1128-3_2_2_line_26 | NAYY 4x150 SE | 21 | 31 | 0.02219 | 0.208 | 0.08 | 261 | 0 | 0.27 | 1 | 1 | cs | TRUE
27 | LV_1128-3_2_2_line_27 | NAYY 4x150 SE | 21 | 33 | 0.015229 | 0.208 | 0.08 | 261 | 0 | 0.27 | 1 | 1 | cs | TRUE
28 | LV_1128-3_2_2_line_28 | NAYY 4x150 SE | 22 | 27 | 0.018198 | 0.208 | 0.08 | 261 | 0 | 0.27 | 1 | 1 | cs | TRUE
29 | LV_1128-3_2_2_line_29 | NAYY 4x150 SE | 23 | 24 | 0.01638 | 0.208 | 0.08 | 261 | 0 | 0.27 | 1 | 1 | cs | TRUE
30 | LV_1128-3_2_2_line_30 | NAYY 4x150 SE | 24 | 25 | 0.030987 | 0.208 | 0.08 | 261 | 0 | 0.27 | 1 | 1 | cs | TRUE
31 | LV_1128-3_2_2_line_31 | NAYY 4x150 SE | 24 | 26 | 0.029149 | 0.208 | 0.08 | 261 | 0 | 0.27 | 1 | 1 | cs | TRUE
32 | LV_1128-3_2_2_line_32 | NAYY 4x150 SE | 26 | 28 | 0.017437 | 0.208 | 0.08 | 261 | 0 | 0.27 | 1 | 1 | cs | TRUE
33 | LV_1128-3_2_2_line_33 | NAYY 4x150 SE | 27 | 29 | 0.05572 | 0.208 | 0.08 | 261 | 0 | 0.27 | 1 | 1 | cs | TRUE
34 | LV_1128-3_2_2_line_34 | NAYY 4x150 SE | 30 | 42 | 0.032152 | 0.208 | 0.08 | 261 | 0 | 0.27 | 1 | 1 | cs | TRUE
35 | LV_1128-3_2_2_line_35 | NAYY 4x150 SE | 32 | 33 | 0.022637 | 0.208 | 0.08 | 261 | 0 | 0.27 | 1 | 1 | cs | TRUE
36 | LV_1128-3_2_2_line_36 | NAYY 4x150 SE | 34 | 35 | 0.019954 | 0.208 | 0.08 | 261 | 0 | 0.27 | 1 | 1 | cs | TRUE
37 | LV_1128-3_2_2_line_37 | NAYY 4x150 SE | 34 | 36 | 0.0037585 | 0.208 | 0.08 | 261 | 0 | 0.27 | 1 | 1 | cs | TRUE
38 | LV_1128-3_2_2_line_38 | NAYY 4x150 SE | 35 | 37 | 0.00068742 | 0.208 | 0.08 | 261 | 0 | 0.27 | 1 | 1 | cs | TRUE
39 | LV_1128-3_2_2_line_39 | NAYY 4x150 SE | 37 | 38 | 0.00091698 | 0.208 | 0.08 | 261 | 0 | 0.27 | 1 | 1 | cs | TRUE
40 | LV_1128-3_2_2_line_40 | NAYY 4x150 SE | 38 | 41 | 0.014803 | 0.208 | 0.08 | 261 | 0 | 0.27 | 1 | 1 | cs | TRUE
41 | LV_1128-3_2_2_line_41 | NAYY 4x150 SE | 39 | 40 | 0.012096 | 0.208 | 0.08 | 261 | 0 | 0.27 | 1 | 1 | cs | TRUE
42 | LV_1128-3_2_2_line_42 | NAYY 4x150 SE | 40 | 41 | 0.018538 | 0.208 | 0.08 | 261 | 0 | 0.27 | 1 | 1 | cs | TRUE
43 | LV_1128-3_2_2_line_43 | NAYY 4x150 SE | 42 | 43 | 0.020001 | 0.208 | 0.08 | 261 | 0 | 0.27 | 1 | 1 | cs | TRUE
44 | LV_1128-3_2_2_line_44 | NAYY 4x150 SE | 43 | 44 | 0.030972 | 0.208 | 0.08 | 261 | 0 | 0.27 | 1 | 1 | cs | TRUE
45 | LV_1128-3_2_2_line_45 | NAYY 4x150 SE | 44 | 45 | 0.024456 | 0.208 | 0.08 | 261 | 0 | 0.27 | 1 | 1 | cs | TRUE
46 | LV_1128-3_2_2_line_46 | NAYY 4x150 SE | 45 | 46 | 0.027264 | 0.208 | 0.08 | 261 | 0 | 0.27 | 1 | 1 | cs | TRUE
47 | LV_1128-3_2_2_line_47 | NAYY 4x150 SE | 47 | 48 | 0.008671 | 0.208 | 0.08 | 261 | 0 | 0.27 | 1 | 1 | cs | TRUE
48 | LV_1128-3_2_2_line_48 | NAYY 4x150 SE | 47 | 49 | 0.012189 | 0.208 | 0.08 | 261 | 0 | 0.27 | 1 | 1 | cs | TRUE
49 | LV_1128-3_2_2_line_49 | NAYY 4x150 SE | 48 | 50 | 0.011552 | 0.208 | 0.08 | 261 | 0 | 0.27 | 1 | 1 | cs | TRUE

## trafo
| name | std_type | hv_bus | lv_bus | sn_mva | vn_hv_kv | vn_lv_kv | vk_percent | vkr_percent | pfe_kw | i0_percent | shift_degree | tap_side | tap_neutral | tap_min | tap_max | tap_step_percent | tap_step_degree | tap_pos | tap_phase_shifter | parallel | df | in_service
0 | LV_1128-3_2_2_trafo_104 | 0.25 MVA 20/0.4 kV | 51 | 34 | 0.25 | 20 | 0.4 | 6 | 1.44 | 0.8 | 0.32 | 150 | hv | 0 | -2 | 2 | 2.5 | 0 | 0 | FALSE | 1 | 1 | TRUE

## line_geodata
| x0 | y0 | x1 | y1 | x2 | y2 | x3 | y3 | x4 | y4 | x5 | y5
0 | 2643745.6529 | 1221816.5363 | 2643747.2337 | 1221818.2005
1 | 2643745.6529 | 1221816.5363 | 2643739.6304 | 1221810.1959
2 | 2643747.2337 | 1221818.2005 | 2643760.6442 | 1221832.3189
3 | 2643739.6304 | 1221810.1959 | 2643730.9747 | 1221801.0833
4 | 2643862.1564 | 1221897.061 | 2643823.2258 | 1221896.4735
5 | 2643800.3297 | 1221896.1279 | 2643823.2258 | 1221896.4735
6 | 2643862.1564 | 1221897.061 | 2643859.023 | 1221887.899 | 2643854.6968 | 1221873.1232
7 | 2643862.1564 | 1221897.061 | 2643867.81 | 1221896.6912 | 2643870.9197 | 1221907.0093 | 2643876.8179 | 1221905.3628
8 | 2643800.3297 | 1221896.1279 | 2643800.8786 | 1221885.4366 | 2643797.4805 | 1221875.1166 | 2643794.5956 | 1221870.8205
9 | 2643724.8922 | 1221893.5503 | 2643800.3297 | 1221896.1279
10 | 2643788.2743 | 1221861.4073 | 2643794.5956 | 1221870.8205
11 | 2643724.8922 | 1221893.5503 | 2643711.9729 | 1221893.1099
12 | 2643711.9729 | 1221893.1099 | 2643708.2491 | 1221892.9829
13 | 2643655.046 | 1221891.1693 | 2643682.053 | 1221892.09
14 | 2643688.3385 | 1221892.3042 | 2643682.053 | 1221892.09
15 | 2643688.3385 | 1221892.3042 | 2643689.0091 | 1221892.3271
16 | 2643696.5799 | 1221892.5852 | 2643689.0091 | 1221892.3271
17 | 2643696.5799 | 1221892.5852 | 2643708.2491 | 1221892.9829
18 | 2643878.0285 | 1221811.4867 | 2643876.4652 | 1221808.0459 | 2643872.038 | 1221801.5205 | 2643866.1967 | 1221793.3726 | 2643861.9834 | 1221784.7709
19 | 2643882.6232 | 1221821.5994 | 2643878.0285 | 1221811.4867
20 | 2643852.599 | 1221765.6124 | 2643861.9834 | 1221784.7709
21 | 2643882.6232 | 1221821.5994 | 2643890.6618 | 1221840.047
22 | 2643882.6232 | 1221821.5994 | 2643866.9581 | 1221828.8281
23 | 2643847.7013 | 1221755.6137 | 2643852.599 | 1221765.6124
24 | 2643851.593 | 1221835.913 | 2643852.5291 | 1221835.4863 | 2643866.9581 | 1221828.8281
25 | 2643847.7013 | 1221755.6137 | 2643830.8035 | 1221759.7366
26 | 2643847.7013 | 1221755.6137 | 2643844.7327 | 1221749.7995 | 2643840.816 | 1221734.6349
27 | 2643847.7013 | 1221755.6137 | 2643862.4962 | 1221752.0034
28 | 2643851.593 | 1221835.913 | 2643853.8003 | 1221842.0885 | 2643857.6244 | 1221853.082
29 | 2643819.9794 | 1221791.3981 | 2643828.4744 | 1221797.6421 | 2643832.5236 | 1221801.8461
30 | 2643819.9794 | 1221791.3981 | 2643818.5158 | 1221790.32 | 2643802.6896 | 1221781.4983 | 2643792.9196 | 1221776.3357
31 | 2643813.8634 | 1221763.8698 | 2643821.3927 | 1221782.8144 | 2643821.1014 | 1221787.3594 | 2643820.6281 | 1221789.8352 | 2643819.9794 | 1221791.3981
32 | 2643813.8634 | 1221763.8698 | 2643830.8035 | 1221759.7366
33 | 2643876.8179 | 1221905.3628 | 2643875.2567 | 1221900.037 | 2643870.3553 | 1221885.8034 | 2643865.2048 | 1221872.4463 | 2643859.2673 | 1221857.8049 | 2643857.6244 | 1221853.082
34 | 2643844.2833 | 1221842.7107 | 2643847.089 | 1221850.1218 | 2643854.332 | 1221871.8771 | 2643854.6968 | 1221873.1232
35 | 2643884.4883 | 1221746.6368 | 2643862.4962 | 1221752.0034
36 | 2643763.2327 | 1221835.0439 | 2643776.9748 | 1221849.5113
37 | 2643763.2327 | 1221835.0439 | 2643760.6442 | 1221832.3189
38 | 2643777.4482 | 1221850.0097 | 2643776.9748 | 1221849.5113
39 | 2643778.0797 | 1221850.6746 | 2643777.4482 | 1221850.0097
40 | 2643788.2743 | 1221861.4073 | 2643778.0797 | 1221850.6746
41 | 2643810.3662 | 1221840.1843 | 2643801.6431 | 1221848.5643
42 | 2643788.2743 | 1221861.4073 | 2643801.6431 | 1221848.5643
43 | 2643844.2833 | 1221842.7107 | 2643840.2512 | 1221832.0606 | 2643836.3196 | 1221824.3966
44 | 2643816.3135 | 1221801.0344 | 2643818.9449 | 1221803.1309 | 2643827.4542 | 1221811.5541 | 2643835.0242 | 1221821.8715 | 2643836.3196 | 1221824.3966
45 | 2643795.4747 | 1221788.3534 | 2643800.6542 | 1221791.1336 | 2643811.7056 | 1221797.3631 | 2643816.3135 | 1221801.0344
46 | 2643795.4747 | 1221788.3534 | 2643781.607 | 1221780.9098 | 2643771.3982 | 1221775.5627
47 | 2643722.58 | 1221792.2456 | 2643716.6083 | 1221785.9587
48 | 2643722.58 | 1221792.2456 | 2643730.9747 | 1221801.0833
49 | 2643708.6524 | 1221777.5829 | 2643716.6083 | 1221785.9587

## bus_geodata
| x | y | coords
0 | 2643745.6529 | 1221816.5363
1 | 2643747.2337 | 1221818.2005
2 | 2643739.6304 | 1221810.1959
3 | 2643823.2258 | 1221896.4735
4 | 2643862.1564 | 1221897.061
5 | 2643800.3297 | 1221896.1279
6 | 2643794.5956 | 1221870.8205
7 | 2643724.8922 | 1221893.5503
8 | 2643711.9729 | 1221893.1099
9 | 2643655.046 | 1221891.1693
10 | 2643682.053 | 1221892.09
11 | 2643688.3385 | 1221892.3042
12 | 2643689.0091 | 1221892.3271
13 | 2643696.5799 | 1221892.5852
14 | 2643708.2491 | 1221892.9829
15 | 2643878.0285 | 1221811.4867
16 | 2643861.9834 | 1221784.7709
17 | 2643882.6232 | 1221821.5994
18 | 2643852.599 | 1221765.6124
19 | 2643890.6618 | 1221840.047
20 | 2643866.9581 | 1221828.8281
21 | 2643847.7013 | 1221755.6137
22 | 2643851.593 | 1221835.913
23 | 2643832.5236 | 1221801.8461
24 | 2643819.9794 | 1221791.3981
25 | 2643792.9196 | 1221776.3357
26 | 2643813.8634 | 1221763.8698
27 | 2643857.6244 | 1221853.082
28 | 2643830.8035 | 1221759.7366
29 | 2643876.8179 | 1221905.3628
30 | 2643854.6968 | 1221873.1232
31 | 2643840.816 | 1221734.6349
32 | 2643884.4883 | 1221746.6368
33 | 2643862.4962 | 1221752.0034
34 | 2643763.2327 | 1221835.0439
35 | 2643776.9748 | 1221849.5113
36 | 2643760.6442 | 1221832.3189
37 | 2643777.4482 | 1221850.0097
38 | 2643778.0797 | 1221850.6746
39 | 2643810.3662 | 1221840.1843
40 | 2643801.6431 | 1221848.5643
41 | 2643788.2743 | 1221861.4073
42 | 2643844.2833 | 1221842.7107
43 | 2643836.3196 | 1221824.3966
44 | 2643816.3135 | 1221801.0344
45 | 2643795.4747 | 1221788.3534
46 | 2643771.3982 | 1221775.5627
47 | 2643722.58 | 1221792.2456
48 | 2643716.6083 | 1221785.9587
49 | 2643730.9747 | 1221801.0834
50 | 2643708.6524 | 1221777.5829
51 | 2643788.2743 | 1221861.4073

## line_std_types
| c_nf_per_km | r_ohm_per_km | x_ohm_per_km | max_i_ka | type | q_mm2 | alpha | voltage_rating
NAYY 4x50 SE | 210 | 0.642 | 0.083 | 0.142 | cs | 50 | 0.00403 | LV
NAYY 4x120 SE | 264 | 0.225 | 0.08 | 0.242 | cs | 120 | 0.00403 | LV
NAYY 4x150 SE | 261 | 0.208 | 0.08 | 0.27 | cs | 150 | 0.00403 | LV
NA2XS2Y 1x95 RM/25 12/20 kV | 216 | 0.313 | 0.132 | 0.252 | cs | 95 | 0.00403 | MV
NA2XS2Y 1x185 RM/25 12/20 kV | 273 | 0.161 | 0.117 | 0.362 | cs | 185 | 0.00403 | MV
NA2XS2Y 1x240 RM/25 12/20 kV | 304 | 0.122 | 0.112 | 0.421 | cs | 240 | 0.00403 | MV
NA2XS2Y 1x95 RM/25 6/10 kV | 315 | 0.313 | 0.123 | 0.249 | cs | 95 | 0.00403 | MV
NA2XS2Y 1x185 RM/25 6/10 kV | 406 | 0.161 | 0.11 | 0.358 | cs | 185 | 0.00403 | MV
NA2XS2Y 1x240 RM/25 6/10 kV | 456 | 0.122 | 0.105 | 0.416 | cs | 240 | 0.00403 | MV
NA2XS2Y 1x150 RM/25 12/20 kV | 250 | 0.206 | 0.116 | 0.319 | cs | 150 | 0.00403 | MV
NA2XS2Y 1x120 RM/25 12/20 kV | 230 | 0.253 | 0.119 | 0.283 | cs | 120 | 0.00403 | MV
NA2XS2Y 1x70 RM/25 12/20 kV | 190 | 0.443 | 0.132 | 0.22 | cs | 70 | 0.00403 | MV
NA2XS2Y 1x150 RM/25 6/10 kV | 360 | 0.206 | 0.11 | 0.315 | cs | 150 | 0.00403 | MV
NA2XS2Y 1x120 RM/25 6/10 kV | 340 | 0.253 | 0.113 | 0.28 | cs | 120 | 0.00403 | MV
NA2XS2Y 1x70 RM/25 6/10 kV | 280 | 0.443 | 0.123 | 0.217 | cs | 70 | 0.00403 | MV
N2XS(FL)2Y 1x120 RM/35 64/110 kV | 112 | 0.153 | 0.166 | 0.366 | cs | 120 | 0.00393 | HV
N2XS(FL)2Y 1x185 RM/35 64/110 kV | 125 | 0.099 | 0.156 | 0.457 | cs | 185 | 0.00393 | HV
N2XS(FL)2Y 1x240 RM/35 64/110 kV | 135 | 0.075 | 0.149 | 0.526 | cs | 240 | 0.00393 | HV
N2XS(FL)2Y 1x300 RM/35 64/110 kV | 144 | 0.06 | 0.144 | 0.588 | cs | 300 | 0.00393 | HV
15-AL1/3-ST1A 0.4 | 11 | 1.8769 | 0.35 | 0.105 | ol | 16 | 0.00403 | LV
24-AL1/4-ST1A 0.4 | 11.25 | 1.2012 | 0.335 | 0.14 | ol | 24 | 0.00403 | LV
48-AL1/8-ST1A 0.4 | 12.2 | 0.5939 | 0.3 | 0.21 | ol | 48 | 0.00403 | LV
94-AL1/15-ST1A 0.4 | 13.2 | 0.306 | 0.29 | 0.35 | ol | 94 | 0.00403 | LV
34-AL1/6-ST1A 10.0 | 9.7 | 0.8342 | 0.36 | 0.17 | ol | 34 | 0.00403 | MV
48-AL1/8-ST1A 10.0 | 10.1 | 0.5939 | 0.35 | 0.21 | ol | 48 | 0.00403 | MV
70-AL1/11-ST1A 10.0 | 10.4 | 0.4132 | 0.339 | 0.29 | ol | 70 | 0.00403 | MV
94-AL1/15-ST1A 10.0 | 10.75 | 0.306 | 0.33 | 0.35 | ol | 94 | 0.00403 | MV
122-AL1/20-ST1A 10.0 | 11.1 | 0.2376 | 0.323 | 0.41 | ol | 122 | 0.00403 | MV
149-AL1/24-ST1A 10.0 | 11.25 | 0.194 | 0.315 | 0.47 | ol | 149 | 0.00403 | MV
34-AL1/6-ST1A 20.0 | 9.15 | 0.8342 | 0.382 | 0.17 | ol | 34 | 0.00403 | MV
48-AL1/8-ST1A 20.0 | 9.5 | 0.5939 | 0.372 | 0.21 | ol | 48 | 0.00403 | MV
70-AL1/11-ST1A 20.0 | 9.7 | 0.4132 | 0.36 | 0.29 | ol | 70 | 0.00403 | MV
94-AL1/15-ST1A 20.0 | 10 | 0.306 | 0.35 | 0.35 | ol | 94 | 0.00403 | MV
122-AL1/20-ST1A 20.0 | 10.3 | 0.2376 | 0.344 | 0.41 | ol | 122 | 0.00403 | MV
149-AL1/24-ST1A 20.0 | 10.5 | 0.194 | 0.337 | 0.47 | ol | 149 | 0.00403 | MV
184-AL1/30-ST1A 20.0 | 10.75 | 0.1571 | 0.33 | 0.535 | ol | 184 | 0.00403 | MV
243-AL1/39-ST1A 20.0 | 11 | 0.1188 | 0.32 | 0.645 | ol | 243 | 0.00403 | MV
48-AL1/8-ST1A 110.0 | 8 | 0.5939 | 0.46 | 0.21 | ol | 48 | 0.00403 | HV
70-AL1/11-ST1A 110.0 | 8.4 | 0.4132 | 0.45 | 0.29 | ol | 70 | 0.00403 | HV
94-AL1/15-ST1A 110.0 | 8.65 | 0.306 | 0.44 | 0.35 | ol | 94 | 0.00403 | HV
122-AL1/20-ST1A 110.0 | 8.5 | 0.2376 | 0.43 | 0.41 | ol | 122 | 0.00403 | HV
149-AL1/24-ST1A 110.0 | 8.75 | 0.194 | 0.41 | 0.47 | ol | 149 | 0.00403 | HV
184-AL1/30-ST1A 110.0 | 8.8 | 0.1571 | 0.4 | 0.535 | ol | 184 | 0.00403 | HV
243-AL1/39-ST1A 110.0 | 9 | 0.1188 | 0.39 | 0.645 | ol | 243 | 0.00403 | HV
305-AL1/39-ST1A 110.0 | 9.2 | 0.0949 | 0.38 | 0.74 | ol | 305 | 0.00403 | HV
490-AL1/64-ST1A 110.0 | 9.75 | 0.059 | 0.37 | 0.96 | ol | 490 | 0.00403 | HV
679-AL1/86-ST1A 110.0 | 9.95 | 0.042 | 0.36 | 1.15 | ol | 679 | 0.00403 | HV
490-AL1/64-ST1A 220.0 | 10 | 0.059 | 0.285 | 0.96 | ol | 490 | 0.00403 | HV
679-AL1/86-ST1A 220.0 | 11.7 | 0.042 | 0.275 | 1.15 | ol | 679 | 0.00403 | HV
490-AL1/64-ST1A 380.0 | 11 | 0.059 | 0.253 | 0.96 | ol | 490 | 0.00403 | HV
679-AL1/86-ST1A 380.0 | 14.6 | 0.042 | 0.25 | 1.15 | ol | 679 | 0.00403 | HV

## trafo_std_types
| i0_percent | pfe_kw | vkr_percent | sn_mva | vn_lv_kv | vn_hv_kv | vk_percent | shift_degree | vector_group | tap_side | tap_neutral | tap_min | tap_max | tap_step_degree | tap_step_percent | tap_phase_shifter
160 MVA 380/110 kV | 0.06 | 60 | 0.25 | 160 | 110 | 380 | 12.2 | 0 | Yy0 | hv | 0 | -9 | 9 | 0 | 1.5 | FALSE
100 MVA 220/110 kV | 0.06 | 55 | 0.26 | 100 | 110 | 220 | 12 | 0 | Yy0 | hv | 0 | -9 | 9 | 0 | 1.5 | FALSE
63 MVA 110/20 kV | 0.04 | 22 | 0.32 | 63 | 20 | 110 | 18 | 150 | YNd5 | hv | 0 | -9 | 9 | 0 | 1.5 | FALSE
40 MVA 110/20 kV | 0.05 | 18 | 0.34 | 40 | 20 | 110 | 16.2 | 150 | YNd5 | hv | 0 | -9 | 9 | 0 | 1.5 | FALSE
25 MVA 110/20 kV | 0.07 | 14 | 0.41 | 25 | 20 | 110 | 12 | 150 | YNd5 | hv | 0 | -9 | 9 | 0 | 1.5 | FALSE
63 MVA 110/10 kV | 0.04 | 22 | 0.32 | 63 | 10 | 110 | 18 | 150 | YNd5 | hv | 0 | -9 | 9 | 0 | 1.5 | FALSE
40 MVA 110/10 kV | 0.05 | 18 | 0.34 | 40 | 10 | 110 | 16.2 | 150 | YNd5 | hv | 0 | -9 | 9 | 0 | 1.5 | FALSE
25 MVA 110/10 kV | 0.07 | 14 | 0.41 | 25 | 10 | 110 | 12 | 150 | YNd5 | hv | 0 | -9 | 9 | 0 | 1.5 | FALSE
0.25 MVA 20/0.4 kV | 0.32 | 0.8 | 1.44 | 0.25 | 0.4 | 20 | 6 | 150 | Yzn5 | hv | 0 | -2 | 2 | 0 | 2.5 | FALSE
0.4 MVA 20/0.4 kV | 0.3375 | 1.35 | 1.425 | 0.4 | 0.4 | 20 | 6 | 150 | Dyn5 | hv | 0 | -2 | 2 | 0 | 2.5 | FALSE
0.63 MVA 20/0.4 kV | 0.2619 | 1.65 | 1.206 | 0.63 | 0.4 | 20 | 6 | 150 | Dyn5 | hv | 0 | -2 | 2 | 0 | 2.5 | FALSE
0.25 MVA 10/0.4 kV | 0.24 | 0.6 | 1.2 | 0.25 | 0.4 | 10 | 4 | 150 | Dyn5 | hv | 0 | -2 | 2 | 0 | 2.5 | FALSE
0.4 MVA 10/0.4 kV | 0.2375 | 0.95 | 1.325 | 0.4 | 0.4 | 10 | 4 | 150 | Dyn5 | hv | 0 | -2 | 2 | 0 | 2.5 | FALSE
0.63 MVA 10/0.4 kV | 0.1873 | 1.18 | 1.0794 | 0.63 | 0.4 | 10 | 4 | 150 | Dyn5 | hv | 0 | -2 | 2 | 0 | 2.5 | FALSE

## trafo3w_std_types
| sn_hv_mva | sn_mv_mva | sn_lv_mva | vn_hv_kv | vn_mv_kv | vn_lv_kv | vk_hv_percent | vk_mv_percent | vk_lv_percent | vkr_hv_percent | vkr_mv_percent | vkr_lv_percent | pfe_kw | i0_percent | shift_mv_degree | shift_lv_degree | vector_group | tap_side | tap_neutral | tap_min | tap_max | tap_step_percent
63/25/38 MVA 110/20/10 kV | 63 | 25 | 38 | 110 | 20 | 10 | 10.4 | 10.4 | 10.4 | 0.28 | 0.32 | 0.35 | 35 | 0.89 | 0 | 0 | YN0yn0yn0 | hv | 0 | -10 | 10 | 1.2
63/25/38 MVA 110/10/10 kV | 63 | 25 | 38 | 110 | 10 | 10 | 10.4 | 10.4 | 10.4 | 0.28 | 0.32 | 0.35 | 35 | 0.89 | 0 | 0 | YN0yn0yn0 | hv | 0 | -10 | 10 | 1.2

## fuse_std_types
| fuse_type | i_rated_a | t_avg | t_min | t_total | x_avg | x_min | x_total
HV 100A | HV 100A | 100 | 0 | [10.0, 3.64, 0.854, 0.281, 0.1, 0.0531, 0.022, 0.01] | [10.0, 4.267, 1.21, 0.403, 0.1, 0.058, 0.022, 0.01] | 0 | [300.0, 350.0, 450.0, 550.0, 700.0, 850.0, 1200.0, 1752.0] | [600.0, 700.0, 900.0, 1150.0, 1665.0, 2000.0, 3000.0, 4313.0]
HV 10A | HV 10A | 10 | 0 | [10.0, 1675.0, 0.344, 0.156, 0.1, 0.0417, 0.0171, 0.01] | [10.0, 1.3, 0.3, 0.155, 0.1, 0.0555, 0.023, 0.01] | 0 | [30.0, 32.0, 35.0, 37.0, 39.0, 50.0, 70.0, 88.0] | [60.0, 70.0, 80.0, 87.0, 94.0, 110.0, 150.0, 216.0]
HV 125A | HV 125A | 125 | 0 | [10.0, 1.82, 0.344, 0.1, 0.0467, 0.0269, 0.01] | [10.0, 2.478, 0.426, 0.1, 0.0427, 0.0211, 0.01] | 0 | [375.0, 500.0, 700.0, 925.0, 1200.0, 1500.0, 2341.0] | [750.0, 1000.0, 1500.0, 2200.0, 3000.0, 4000.0, 5765.0]
HV 160A | HV 160A | 160 | 0 | [10.0, 4.15, 1.03, 0.198, 0.1, 0.051, 0.0172, 0.01] | [10.0, 2.3, 0.734, 0.274, 0.1, 0.046, 0.0177, 0.01] | 0 | [480.0, 550.0, 700.0, 1000.0, 1260.0, 1600.0, 2500.0, 3227.0] | [960.0, 1300.0, 1700.0, 2200.0, 2996.0, 4000.0, 6000.0, 7946.0]
HV 16A | HV 16A | 16 | 0 | [10.0, 0.352, 0.164, 0.1, 0.0649, 0.0342, 0.01] | [10.0, 2.34, 0.722, 0.181, 0.1, 0.055, 0.0296, 0.01] | 0 | [48.0, 60.0, 65.0, 71.0, 80.0, 100.0, 162.0] | [96.0, 110.0, 125.0, 150.0, 168.0, 200.0, 250.0, 398.0]
HV 200A | HV 200A | 200 | 0 | [10.0, 4.267, 1.21, 0.403, 0.1, 0.058, 0.022, 0.01] | [10.0, 3.73, 1.654, 0.328, 0.1, 0.0531, 0.019, 0.01] | 0 | [600.0, 700.0, 900.0, 1150.0, 1665.0, 2000.0, 3000.0, 4313.0] | [1200.0, 1500.0, 1800.0, 2700.0, 3960.0, 5000.0, 7500.0, 10620.0]
HV 20A | HV 20A | 20 | 0 | [10.0, 1.3, 0.3, 0.155, 0.1, 0.0555, 0.023, 0.01] | [10.0, 1.3, 0.161, 0.1, 0.0611, 0.0399, 0.0141, 0.01] | 0 | [60.0, 70.0, 80.0, 87.0, 94.0, 110.0, 150.0, 216.0] | [120.0, 150.0, 200.0, 223.0, 260.0, 300.0, 450.0, 532.0]
HV 25A | HV 25A | 25 | 0 | [10.0, 2.512, 0.833, 0.299, 0.1, 0.0372, 0.0223, 0.01] | [10.0, 3.125, 0.597, 0.198, 0.1, 0.0378, 0.022, 0.01] | 0 | [75.0, 82.0, 90.0, 100.0, 124.0, 170.0, 200.0, 289.0] | [150.0, 170.0, 210.0, 250.0, 294.0, 400.0, 500.0, 711.0]
HV 31.5A | HV 31.5A | 31.5 | 0 | [10.0, 2.34, 0.722, 0.181, 0.1, 0.055, 0.0296, 0.01] | [10.0, 2.84, 0.368, 0.164, 0.1, 0.0621, 0.0378, 0.0195, 0.01] | 0 | [95.0, 110.0, 125.0, 150.0, 165.0, 200.0, 250.0, 390.0] | [189.0, 220.0, 300.0, 350.0, 393.0, 450.0, 530.0, 700.0, 960.0]
HV 40A | HV 40A | 40 | 0 | [10.0, 1.3, 0.161, 0.1, 0.0611, 0.0399, 0.0141, 0.01] | [10.0, 2.05, 0.369, 0.198, 0.1, 0.051, 0.0298, 0.01] | 0 | [120.0, 150.0, 200.0, 223.0, 260.0, 300.0, 450.0, 532.0] | [240.0, 300.0, 400.0, 450.0, 530.0, 650.0, 800.0, 1311.0]
HV 50A | HV 50A | 50 | 0 | [10.0, 3.215, 0.597, 0.198, 0.1, 0.0378, 0.022, 0.01] | [10.0, 3.64, 0.854, 0.281, 0.1, 0.0531, 0.022, 0.01] | 0 | [150.0, 170.0, 210.0, 250.0, 294.0, 400.0, 500.0, 711.0] | [300.0, 350.0, 450.0, 550.0, 700.0, 850.0, 1200.0, 1752.0]
HV 6.3A | HV 6.3A | 6.3 | 0 | [10.0, 1.39, 0.344, 0.168, 0.1, 0.056, 0.0263, 0.01] | [10.0, 1.711, 0.516, 0.198, 0.1, 0.0634, 0.0303, 0.01] | 0 | [19.0, 19.5, 20.4, 20.8, 22.0, 25.0, 32.0, 48.0] | [38.0, 40.0, 43.0, 48.0, 53.0, 60.0, 75.0, 118.0]
HV 63A | HV 63A | 63 | 0 | [10.0, 2.84, 0.368, 0.164, 0.1, 0.0621, 0.0378, 0.0195, 0.01] | [10.0, 1.82, 0.344, 0.1, 0.0467, 0.0269, 0.01] | 0 | [189.0, 220.0, 300.0, 350.0, 393.0, 450.0, 530.0, 700.0, 961.0] | [378.0, 500.0, 700.0, 934.0, 1200.0, 1500.0, 2366.0]
HV 80A | HV 80A | 80 | 0 | [10.0, 2.05, 0.369, 0.198, 0.1, 0.051, 0.0298, 0.01] | [10.0, 4.15, 1.03, 0.198, 0.1, 0.051, 0.0172, 0.01] | 0 | [240.0, 300.0, 400.0, 450.0, 530.0, 650.0, 800.0, 1311.0] | [480.0, 550.0, 700.0, 1000.0, 1260.0, 1600.0, 2500.0, 3227.0]
Siemens NH-1-100 | Siemens NH-1-100 | 100 | [5400.0, 2000.0, 400.0, 20.0, 1.0, 0.2, 0.012, 0.004] | 0 | 0 | [150.0, 190.0, 250.0, 430.0, 900.0, 1250.0, 2700.0, 3600.0] | 0 | 0
Siemens NH-1-125 | Siemens NH-1-125 | 125 | [4800.0, 120.0, 7.0, 0.1, 0.004] | 0 | 0 | [180.0, 400.0, 740.0, 2000.0, 4250.0] | 0 | 0
Siemens NH-1-16 | Siemens NH-1-16 | 16 | [4000.0, 400.0, 2.0, 0.1, 0.04, 0.01] | 0 | 0 | [26.0, 35.0, 75.0, 150.0, 200.0, 300.0] | 0 | 0
Siemens NH-1-160 | Siemens NH-1-160 | 160 | [4800.0, 120.0, 7.0, 0.1, 0.004] | 0 | 0 | [210.0, 500.0, 900.0, 2300.0, 5000.0] | 0 | 0
Siemens NH-1-25 | Siemens NH-1-25 | 25 | [4000.0, 1000.0, 10.0, 0.2, 0.02, 0.01] | 0 | 0 | [40.0, 50.0, 100.0, 210.0, 400.0, 500.0] | 0 | 0
Siemens NH-1-50 | Siemens NH-1-50 | 50 | [4000.0, 40.0, 4.0, 1.0, 0.02, 0.01] | 0 | 0 | [86.0, 200.0, 300.0, 400.0, 1000.0, 1280.0] | 0 | 0
Siemens NH-1-63 | Siemens NH-1-63 | 63 | [4000.0, 100.0, 10.0, 2.0, 0.04, 0.01] | 0 | 0 | [100.0, 200.0, 300.0, 400.0, 1000.0, 1500.0] | 0 | 0
Siemens NH-1-80 | Siemens NH-1-80 | 80 | [4800.0, 120.0, 7.0, 0.1, 0.01] | 0 | 0 | [150.58, 250.0, 450.0, 1150.0, 2470.0] | 0 | 0
Siemens NH-2-1000 | Siemens NH-2-1000 | 1000 | [4800.0, 120.0, 7.0, 0.1, 0.004] | 0 | 0 | [1900.0, 3500.0, 8400.0, 24000.0, 52000.0] | 0 | 0
Siemens NH-2-200 | Siemens NH-2-200 | 200 | [4800.0, 120.0, 7.0, 0.1, 0.004] | 0 | 0 | [280.0, 650.0, 1200.0, 3000.0, 7000.0] | 0 | 0
Siemens NH-2-224 | Siemens NH-2-224 | 224 | [4800.0, 120.0, 7.0, 0.2, 0.04, 0.004] | 0 | 0 | [400.0, 750.0, 1453.0, 3025.0, 4315.0, 7600.0] | 0 | 0
Siemens NH-2-250 | Siemens NH-2-250 | 250 | [4800.0, 120.0, 7.0, 0.1, 0.004] | 0 | 0 | [450.0, 800.0, 1650.0, 4000.0, 8500.0] | 0 | 0
Siemens NH-2-315 | Siemens NH-2-315 | 315 | [4800.0, 120.0, 7.0, 0.1, 0.004] | 0 | 0 | [550.0, 920.0, 1900.0, 5000.0, 11000.0] | 0 | 0
Siemens NH-2-355 | Siemens NH-2-355 | 355 | [4800.0, 120.0, 6.0, 0.1, 0.004] | 0 | 0 | [650.0, 1116.27, 2350.0, 5840.0, 12790.0] | 0 | 0
Siemens NH-2-400 | Siemens NH-2-400 | 400 | [4800.0, 120.0, 7.0, 0.1, 0.004] | 0 | 0 | [720.0, 1350.0, 2800.0, 6500.0, 15000.0] | 0 | 0
Siemens NH-2-425 | Siemens NH-2-425 | 425 | [4800.0, 120.0, 7.0, 0.1, 0.004] | 0 | 0 | [850.0, 1500.0, 3050.0, 7500.0, 16500.0] | 0 | 0
Siemens NH-2-630 | Siemens NH-2-630 | 630 | [4800.0, 120.0, 7.0, 0.1, 0.004] | 0 | 0 | [1200.0, 2000.0, 4800.0, 12000.0, 26000.0] | 0 | 0

## res_bus
| vm_pu | va_degree | p_mw | q_mvar
0 | 0.99958 | -0.0029424 | 0.0011909 | 0.00029846
1 | 0.99961 | -0.0027117 | 0.0012445 | 0.00031191
2 | 0.99947 | -0.0037174 | 0.0020644 | 0.0005174
3 | 0.99048 | -0.066396 | 0.0014982 | 0.00037549
4 | 0.98804 | -0.083545 | 0 | 0
5 | 0.99196 | -0.056001 | 0 | 0
6 | 0.99465 | -0.037196 | 0.0029465 | 0.00073847
7 | 0.98927 | -0.074993 | 0 | 0
8 | 0.9888 | -0.078264 | 0.0017416 | 0.00043649
9 | 0.98762 | -0.08666 | 0.01079 | 0.0027043
10 | 0.98804 | -0.083678 | 0.0033863 | 0.00084869
11 | 0.98817 | -0.082766 | 0.0013998 | 0.00035083
12 | 0.98818 | -0.082659 | 0.0014309 | 0.00035861
13 | 0.98837 | -0.081343 | 0.0014438 | 0.00036185
14 | 0.98868 | -0.079142 | 0.0046087 | 0.0011551
15 | 0.98206 | -0.12594 | 0.0023015 | 0.0005768
16 | 0.98116 | -0.13238 | 0.0025851 | 0.00064789
17 | 0.98242 | -0.12339 | 0 | 0
18 | 0.98062 | -0.1362 | 0.0021412 | 0.00053663
19 | 0.98233 | -0.12398 | 0.0028463 | 0.00071336
20 | 0.98304 | -0.11893 | 0.003496 | 0.00087617
21 | 0.98037 | -0.13796 | 0 | 0
22 | 0.98374 | -0.11395 | 0 | 0
23 | 0.97972 | -0.14262 | 0.0030078 | 0.00075383
24 | 0.97979 | -0.1421 | 0 | 0
25 | 0.97968 | -0.14296 | 0.002645 | 0.0006629
26 | 0.98003 | -0.14039 | 0 | 0
27 | 0.9845 | -0.10859 | 0.0026495 | 0.00066402
28 | 0.98018 | -0.13937 | 0.0021398 | 0.00053628
29 | 0.98702 | -0.090748 | 0 | 0
30 | 0.98761 | -0.086622 | 0.0022258 | 0.00055783
31 | 0.98031 | -0.13841 | 0.0019907 | 0.00049892
32 | 0.98016 | -0.13948 | 0.0028654 | 0.00071814
33 | 0.98026 | -0.1388 | 0.0024845 | 0.00062267
34 | 1 | 0 | -0.096605 | -0.024145
35 | 0.99766 | -0.016195 | 0.0011921 | 0.00029877
36 | 0.99993 | -0.00051297 | 0.0023645 | 0.0005926
37 | 0.99758 | -0.016746 | 0.0013265 | 0.00033244
38 | 0.99748 | -0.017469 | 0.0016298 | 0.00040847
39 | 0.99568 | -0.03001 | 0.0020338 | 0.00050972
40 | 0.99571 | -0.029762 | 0.002488 | 0.00062354
41 | 0.99583 | -0.028918 | 0 | 0
42 | 0.98715 | -0.089836 | 0.0013265 | 0.00033246
43 | 0.98691 | -0.091565 | 0.0017025 | 0.00042669
44 | 0.98661 | -0.093703 | 0.0019865 | 0.00049787
45 | 0.98644 | -0.094892 | 0.0036294 | 0.00090962
46 | 0.9864 | -0.095203 | 0.0011105 | 0.00027832
47 | 0.99928 | -0.0050769 | 0.001436 | 0.00035991
48 | 0.99924 | -0.0053115 | 0.0013448 | 0.00033703
49 | 0.99935 | -0.0045721 | 0.0026611 | 0.00066694
50 | 0.99922 | -0.0054687 | 0.0013604 | 0.00034095
51 | 0.99998 | 149.9947 | 0 | 0

## res_line
| p_from_mw | q_from_mvar | p_to_mw | q_to_mvar | pl_mw | ql_mvar | i_from_ka | i_to_ka | i_ka | vm_from_pu | va_from_degree | vm_to_pu | va_to_degree | loading_percent
0 | -0.01006 | -0.0025208 | 0.01006 | 0.0025209 | 3.2121e-07 | 9.3453e-08 | 0.014975 | 0.014975 | 0.014975 | 0.99958 | -0.0029424 | 0.99961 | -0.0027117 | 5.5464
1 | 0.008869 | 0.0022224 | -0.008868 | -0.0022221 | 9.5115e-07 | 2.5121e-07 | 0.013203 | 0.013203 | 0.013203 | 0.99958 | -0.0029424 | 0.99947 | -0.0037174 | 4.8898
2 | -0.011305 | -0.0028328 | 0.011308 | 0.0028339 | 3.4408e-06 | 1.068e-06 | 0.016828 | 0.016828 | 0.016828 | 0.99961 | -0.0027117 | 0.99993 | -0.00051297 | 6.2326
3 | 0.0068036 | 0.0017047 | -0.0068028 | -0.0017046 | 8.0463e-07 | 1.4478e-07 | 0.010129 | 0.010129 | 0.010129 | 0.99947 | -0.0037174 | 0.99935 | -0.0045721 | 3.7515
4 | 0.043461 | 0.010929 | -0.043358 | -0.010889 | 0.00010362 | 3.9353e-05 | 0.065306 | 0.065306 | 0.065306 | 0.99048 | -0.066396 | 0.98804 | -0.083545 | 24.1874
5 | -0.044959 | -0.011304 | 0.045025 | 0.011329 | 6.5212e-05 | 2.4786e-05 | 0.067557 | 0.067556 | 0.067557 | 0.99048 | -0.066396 | 0.99196 | -0.056001 | 25.0209
6 | 0.011996 | 0.0030062 | -0.01199 | -0.0030046 | 5.1074e-06 | 1.6433e-06 | 0.018066 | 0.018066 | 0.018066 | 0.98804 | -0.083545 | 0.98761 | -0.086622 | 6.691
7 | 0.031362 | 0.0078831 | -0.031331 | -0.0078713 | 3.1424e-05 | 1.1797e-05 | 0.04724 | 0.04724 | 0.04724 | 0.98804 | -0.083545 | 0.98702 | -0.090748 | 17.4965
8 | -0.069921 | -0.017579 | 0.070105 | 0.01765 | 0.00018367 | 7.0296e-05 | 0.10491 | 0.10491 | 0.10491 | 0.99196 | -0.056001 | 0.99465 | -0.037196 | 38.8543
9 | 0.024896 | 0.0062504 | -0.024831 | -0.0062262 | 6.5515e-05 | 2.4229e-05 | 0.03735 | 0.03735 | 0.03735 | 0.99196 | -0.056001 | 0.98927 | -0.074993 | 13.8335
10 | -0.073051 | -0.018388 | 0.073136 | 0.018421 | 8.4548e-05 | 3.2371e-05 | 0.10931 | 0.10931 | 0.10931 | 0.99465 | -0.037196 | 0.99583 | -0.028918 | 40.4869
11 | 0.024831 | 0.0062262 | -0.024819 | -0.006222 | 1.1253e-05 | 4.1622e-06 | 0.03735 | 0.03735 | 0.03735 | 0.98927 | -0.074993 | 0.9888 | -0.078264 | 13.8335
12 | 0.023078 | 0.0057855 | -0.023075 | -0.0057845 | 2.8043e-06 | 1.0308e-06 | 0.03473 | 0.03473 | 0.03473 | 0.9888 | -0.078264 | 0.98868 | -0.079142 | 12.8628
13 | -0.01079 | -0.0027043 | 0.010795 | 0.0027057 | 4.4567e-06 | 1.3682e-06 | 0.016257 | 0.016257 | 0.016257 | 0.98762 | -0.08666 | 0.98804 | -0.083678 | 6.0213
14 | -0.014181 | -0.0035544 | 0.014183 | 0.003555 | 1.79e-06 | 6.0792e-07 | 0.021357 | 0.021357 | 0.021357 | 0.98804 | -0.083678 | 0.98817 | -0.082766 | 7.9101
15 | -0.015583 | -0.0039058 | 0.015583 | 0.0039059 | 2.3055e-07 | 8.0075e-08 | 0.023465 | 0.023465 | 0.023465 | 0.98817 | -0.082766 | 0.98818 | -0.082659 | 8.6908
16 | -0.017014 | -0.0042645 | 0.017017 | 0.0042656 | 3.1026e-06 | 1.0962e-06 | 0.02562 | 0.02562 | 0.02562 | 0.98818 | -0.082659 | 0.98837 | -0.081343 | 9.4888
17 | -0.018461 | -0.0046274 | 0.018466 | 0.0046294 | 5.628e-06 | 2.0149e-06 | 0.027793 | 0.027793 | 0.027793 | 0.98837 | -0.081343 | 0.98868 | -0.079142 | 10.2938
18 | 0.019895 | 0.0049881 | -0.019878 | -0.0049816 | 1.7732e-05 | 6.4246e-06 | 0.030146 | 0.030146 | 0.030146 | 0.98206 | -0.12594 | 0.98116 | -0.13238 | 11.1652
19 | -0.022197 | -0.0055649 | 0.022205 | 0.0055677 | 7.8404e-06 | 2.8749e-06 | 0.033633 | 0.033633 | 0.033633 | 0.98206 | -0.12594 | 0.98242 | -0.12339 | 12.4567
20 | 0.017292 | 0.0043337 | -0.017283 | -0.0043305 | 9.1558e-06 | 3.2522e-06 | 0.026226 | 0.026226 | 0.026226 | 0.98116 | -0.13238 | 0.98062 | -0.1362 | 9.7132
21 | 0.0028466 | 0.0007132 | -0.0028463 | -0.00071336 | 2.3342e-07 | -1.65e-07 | 0.0043115 | 0.0043116 | 0.0043116 | 0.98242 | -0.12339 | 0.98233 | -0.12398 | 1.5969
22 | -0.025051 | -0.0062809 | 0.025067 | 0.0062867 | 1.55e-05 | 5.743e-06 | 0.037945 | 0.037945 | 0.037945 | 0.98242 | -0.12339 | 0.98304 | -0.11893 | 14.0536
23 | 0.015142 | 0.0037939 | -0.015138 | -0.0037926 | 3.6677e-06 | 1.2702e-06 | 0.022977 | 0.022977 | 0.022977 | 0.98062 | -0.1362 | 0.98037 | -0.13796 | 8.5099
24 | -0.028563 | -0.0071628 | 0.028582 | 0.0071702 | 1.9737e-05 | 7.3764e-06 | 0.043236 | 0.043236 | 0.043236 | 0.98304 | -0.11893 | 0.98374 | -0.11395 | 16.0135
25 | 0.0077968 | 0.0019532 | -0.0077953 | -0.0019529 | 1.5199e-06 | 3.653e-07 | 0.011834 | 0.011834 | 0.011834 | 0.98037 | -0.13796 | 0.98018 | -0.13937 | 4.3829
26 | 0.0019908 | 0.00049869 | -0.0019907 | -0.00049892 | 1.2643e-07 | -2.3116e-07 | 0.0030216 | 0.0030217 | 0.0030217 | 0.98037 | -0.13796 | 0.98031 | -0.13841 | 1.1192
27 | 0.0053508 | 0.0013407 | -0.0053502 | -0.0013406 | 6.2678e-07 | 4.9062e-08 | 0.0081213 | 0.0081214 | 0.0081214 | 0.98037 | -0.13796 | 0.98026 | -0.1388 | 3.0079
28 | -0.028582 | -0.0071702 | 0.028604 | 0.0071782 | 2.1227e-05 | 7.9332e-06 | 0.043236 | 0.043236 | 0.043236 | 0.98374 | -0.11395 | 0.9845 | -0.10859 | 16.0134
29 | -0.0030078 | -0.00075383 | 0.003008 | 0.00075371 | 2.1331e-07 | -1.2424e-07 | 0.0045683 | 0.0045682 | 0.0045683 | 0.97972 | -0.14262 | 0.97979 | -0.1421 | 1.692
30 | 0.0026453 | 0.00066263 | -0.002645 | -0.0006629 | 3.1207e-07 | -2.7019e-07 | 0.0040173 | 0.0040174 | 0.0040174 | 0.97979 | -0.1421 | 0.97968 | -0.14296 | 1.4879
31 | -0.0056533 | -0.0014163 | 0.0056547 | 0.0014165 | 1.3407e-06 | 1.4846e-07 | 0.0085856 | 0.0085854 | 0.0085856 | 0.97979 | -0.1421 | 0.98003 | -0.14039 | 3.1798
32 | -0.0056547 | -0.0014165 | 0.0056555 | 0.0014166 | 8.0201e-07 | 8.8714e-08 | 0.0085854 | 0.0085853 | 0.0085854 | 0.98003 | -0.14039 | 0.98018 | -0.13937 | 3.1798
33 | -0.031253 | -0.0078422 | 0.031331 | 0.0078713 | 7.7593e-05 | 2.9133e-05 | 0.047241 | 0.04724 | 0.047241 | 0.9845 | -0.10859 | 0.98702 | -0.090748 | 17.4966
34 | 0.0097647 | 0.0024468 | -0.0097603 | -0.0024455 | 4.3426e-06 | 1.259e-06 | 0.014712 | 0.014712 | 0.014712 | 0.98761 | -0.086622 | 0.98715 | -0.089836 | 5.449
35 | -0.0028654 | -0.00071814 | 0.0028657 | 0.00071795 | 2.673e-07 | -1.8254e-07 | 0.0043501 | 0.00435 | 0.0043501 | 0.98016 | -0.13948 | 0.98026 | -0.1388 | 1.6111
36 | 0.082131 | 0.020718 | -0.081945 | -0.020646 | 0.00018611 | 7.132e-05 | 0.12226 | 0.12226 | 0.12226 | 1 | 0 | 0.99766 | -0.016195 | 45.2814
37 | 0.013674 | 0.0034268 | -0.013673 | -0.0034265 | 9.7089e-07 | 3.2412e-07 | 0.020346 | 0.020346 | 0.020346 | 1 | 0 | 0.99993 | -0.00051297 | 7.5357
38 | 0.080753 | 0.020348 | -0.080747 | -0.020345 | 6.2266e-06 | 2.3859e-06 | 0.12048 | 0.12048 | 0.12048 | 0.99766 | -0.016195 | 0.99758 | -0.016746 | 44.6228
39 | 0.07942 | 0.020013 | -0.079412 | -0.02001 | 8.0354e-06 | 3.0786e-06 | 0.1185 | 0.1185 | 0.1185 | 0.99758 | -0.016746 | 0.99748 | -0.017469 | 43.89
40 | 0.077782 | 0.019601 | -0.077658 | -0.019554 | 0.00012445 | 4.7671e-05 | 0.11607 | 0.11607 | 0.11607 | 0.99748 | -0.017469 | 0.99583 | -0.028918 | 42.9896
41 | -0.0020338 | -0.00050972 | 0.0020339 | 0.00050959 | 6.9729e-08 | -1.3051e-07 | 0.0030395 | 0.0030394 | 0.0030395 | 0.99568 | -0.03001 | 0.99571 | -0.029762 | 1.1257
42 | -0.0045218 | -0.0011331 | 0.0045224 | 0.0011331 | 5.2822e-07 | -3.7996e-08 | 0.0067575 | 0.0067574 | 0.0067575 | 0.99571 | -0.029762 | 0.99583 | -0.028918 | 2.5028
43 | 0.0084338 | 0.002113 | -0.0084318 | -0.0021125 | 2.0171e-06 | 5.2016e-07 | 0.012713 | 0.012713 | 0.012713 | 0.98715 | -0.089836 | 0.98691 | -0.091565 | 4.7084
44 | 0.0067293 | 0.0016858 | -0.0067273 | -0.0016855 | 1.9895e-06 | 3.6954e-07 | 0.010146 | 0.010146 | 0.010146 | 0.98691 | -0.091565 | 0.98661 | -0.093703 | 3.7578
45 | 0.0047408 | 0.0011876 | -0.00474 | -0.0011876 | 7.8015e-07 | -1.2203e-08 | 0.0071499 | 0.00715 | 0.00715 | 0.98661 | -0.093703 | 0.98644 | -0.094892 | 2.6481
46 | 0.0011106 | 0.00027799 | -0.0011105 | -0.00027832 | 4.7741e-08 | -3.2967e-07 | 0.0016751 | 0.0016752 | 0.0016752 | 0.98644 | -0.094892 | 0.9864 | -0.095203 | 0.62046
47 | 0.0027053 | 0.00067776 | -0.0027052 | -0.00067784 | 8.7803e-08 | -7.9819e-08 | 0.0040283 | 0.0040284 | 0.0040284 | 0.99928 | -0.0050769 | 0.99924 | -0.0053115 | 1.492
48 | -0.0041413 | -0.0010377 | 0.0041416 | 0.0010376 | 2.8925e-07 | -4.8445e-08 | 0.0061667 | 0.0061667 | 0.0061667 | 0.99928 | -0.0050769 | 0.99935 | -0.0045721 | 2.284
49 | 0.0013604 | 0.00034081 | -0.0013604 | -0.00034095 | 2.9584e-08 | -1.3994e-07 | 0.0020258 | 0.0020259 | 0.0020259 | 0.99924 | -0.0053115 | 0.99922 | -0.0054687 | 0.75032

## res_trafo
| p_hv_mw | q_hv_mvar | p_lv_mw | q_lv_mvar | pl_mw | ql_mvar | i_hv_ka | i_lv_ka | vm_hv_pu | va_hv_degree | vm_lv_pu | va_lv_degree | loading_percent
0 | 2.5187e-16 | 8.8016e-16 | 0.00079998 | 7.4552e-08 | 0.00079998 | 7.4552e-08 | 2.6429e-17 | 0.0011547 | 0.99998 | 149.9947 | 1 | 0 | 0.31999

## res_ext_grid
| p_mw | q_mvar
0 | 0.098549 | 0.024632

## res_load
| p_mw | q_mvar
0 | 0.0011909 | 0.00029846
1 | 0.0012445 | 0.00031191
2 | 0.0020644 | 0.0005174
3 | 0.0014982 | 0.00037549
4 | 0.0029465 | 0.00073847
5 | 0.0017416 | 0.00043649
6 | 0.01079 | 0.0027043
7 | 0.0033863 | 0.00084869
8 | 0.0013998 | 0.00035083
9 | 0.0014309 | 0.00035861
10 | 0.0014438 | 0.00036185
11 | 0.0046087 | 0.0011551
12 | 0.0023015 | 0.0005768
13 | 0.0025851 | 0.00064789
14 | 0.0021412 | 0.00053663
15 | 0.0028463 | 0.00071336
16 | 0.003496 | 0.00087617
17 | 0.0030078 | 0.00075383
18 | 0.002645 | 0.0006629
19 | 0.0026495 | 0.00066402
20 | 0.0021398 | 0.00053628
21 | 0.0022258 | 0.00055783
22 | 0.0019907 | 0.00049892
23 | 0.0028654 | 0.00071814
24 | 0.0024845 | 0.00062267
25 | 0.0019446 | 0.00048736
26 | 0.0011921 | 0.00029877
27 | 0.0023645 | 0.0005926
28 | 0.0013265 | 0.00033244
29 | 0.0016298 | 0.00040847
30 | 0.0020338 | 0.00050972
31 | 0.002488 | 0.00062354
32 | 0.0013265 | 0.00033246
33 | 0.0017025 | 0.00042669
34 | 0.0019865 | 0.00049787
35 | 0.0036294 | 0.00090962
36 | 0.0011105 | 0.00027832
37 | 0.001436 | 0.00035991
38 | 0.0013448 | 0.00033703
39 | 0.0026611 | 0.00066694
40 | 0.0013604 | 0.00034095

## dtypes
| element | column | dtype
0 | bus | name | object
1 | bus | vn_kv | float64
2 | bus | type | object
3 | bus | zone | object
4 | bus | in_service | bool
5 | load | name | object
6 | load | bus | uint32
7 | load | p_mw | float64
8 | load | q_mvar | float64
9 | load | const_z_percent | float64
10 | load | const_i_percent | float64
11 | load | sn_mva | float64
12 | load | scaling | float64
13 | load | in_service | bool
14 | load | type | object
15 | ext_grid | name | object
16 | ext_grid | bus | uint32
17 | ext_grid | vm_pu | float64
18 | ext_grid | va_degree | float64
19 | ext_grid | slack_weight | float64
20 | ext_grid | in_service | bool
21 | line | name | object
22 | line | std_type | object
23 | line | from_bus | uint32
24 | line | to_bus | uint32
25 | line | length_km | float64
26 | line | r_ohm_per_km | float64
27 | line | x_ohm_per_km | float64
28 | line | c_nf_per_km | float64
29 | line | g_us_per_km | float64
30 | line | max_i_ka | float64
31 | line | df | float64
32 | line | parallel | uint32
33 | line | type | object
34 | line | in_service | bool
35 | trafo | name | object
36 | trafo | std_type | object
37 | trafo | hv_bus | uint32
38 | trafo | lv_bus | uint32
39 | trafo | sn_mva | float64
40 | trafo | vn_hv_kv | float64
41 | trafo | vn_lv_kv | float64
42 | trafo | vk_percent | float64
43 | trafo | vkr_percent | float64
44 | trafo | pfe_kw | float64
45 | trafo | i0_percent | float64
46 | trafo | shift_degree | float64
47 | trafo | tap_side | object
48 | trafo | tap_neutral | int32
49 | trafo | tap_min | int32
50 | trafo | tap_max | int32
51 | trafo | tap_step_percent | float64
52 | trafo | tap_step_degree | float64
53 | trafo | tap_pos | int32
54 | trafo | tap_phase_shifter | bool
55 | trafo | parallel | uint32
56 | trafo | df | float64
57 | trafo | in_service | bool
58 | line_geodata | coords | object
59 | bus_geodata | x | float64
60 | bus_geodata | y | float64
61 | bus_geodata | coords | object
62 | res_bus | vm_pu | float64
63 | res_bus | va_degree | float64
64 | res_bus | p_mw | float64
65 | res_bus | q_mvar | float64
66 | res_line | p_from_mw | float64
67 | res_line | q_from_mvar | float64
68 | res_line | p_to_mw | float64
69 | res_line | q_to_mvar | float64
70 | res_line | pl_mw | float64
71 | res_line | ql_mvar | float64
72 | res_line | i_from_ka | float64
73 | res_line | i_to_ka | float64
74 | res_line | i_ka | float64
75 | res_line | vm_from_pu | float64
76 | res_line | va_from_degree | float64
77 | res_line | vm_to_pu | float64
78 | res_line | va_to_degree | float64
79 | res_line | loading_percent | float64
80 | res_trafo | p_hv_mw | float64
81 | res_trafo | q_hv_mvar | float64
82 | res_trafo | p_lv_mw | float64
83 | res_trafo | q_lv_mvar | float64
84 | res_trafo | pl_mw | float64
85 | res_trafo | ql_mvar | float64
86 | res_trafo | i_hv_ka | float64
87 | res_trafo | i_lv_ka | float64
88 | res_trafo | vm_hv_pu | float64
89 | res_trafo | va_hv_degree | float64
90 | res_trafo | vm_lv_pu | float64
91 | res_trafo | va_lv_degree | float64
92 | res_trafo | loading_percent | float64
93 | res_ext_grid | p_mw | float64
94 | res_ext_grid | q_mvar | float64
95 | res_load | p_mw | float64
96 | res_load | q_mvar | float64

## parameters
| version | format_version | converged | OPF_converged | name | f_hz | sn_mva
0 | 2.14.6 | 2.14.0 | TRUE | FALSE |  | 50 | 1