## bus
| name | vn_kv | type | zone | in_service
0 | bus_LV_1128-5_0_2_node_0 | 0.4 | n |  | TRUE
1 | bus_LV_1128-5_0_2_node_1 | 0.4 | n |  | TRUE
2 | bus_LV_1128-5_0_2_node_2 | 0.4 | n |  | TRUE
3 | bus_LV_1128-5_0_2_node_3 | 0.4 | n |  | TRUE
4 | bus_LV_1128-5_0_2_node_4 | 0.4 | n |  | TRUE
5 | bus_LV_1128-5_0_2_node_5 | 0.4 | n |  | TRUE
6 | bus_LV_1128-5_0_2_node_50 | 0.4 | n |  | TRUE
7 | bus_LV_1128-5_0_2_node_52 | 0.4 | n |  | TRUE
8 | bus_LV_1128-5_0_2_node_43 | 0.4 | n |  | TRUE
9 | bus_LV_1128-5_0_2_node_48 | 0.4 | n |  | TRUE
10 | bus_LV_1128-5_0_2_node_45 | 0.4 | n |  | TRUE
11 | bus_LV_1128-5_0_2_node_56 | 0.4 | n |  | TRUE
12 | bus_LV_1128-5_0_2_node_51 | 0.4 | n |  | TRUE
13 | bus_LV_1128-5_0_2_node_53 | 0.4 | n |  | TRUE
14 | bus_LV_1128-5_0_2_node_69 | 0.4 | n |  | TRUE
15 | bus_LV_1128-5_0_2_node_54 | 0.4 | n |  | TRUE
16 | bus_LV_1128-5_0_2_node_55 | 0.4 | n |  | TRUE
17 | bus_LV_1128-5_0_2_node_59 | 0.4 | n |  | TRUE
18 | bus_LV_1128-5_0_2_node_57 | 0.4 | n |  | TRUE
19 | bus_LV_1128-5_0_2_node_58 | 0.4 | n |  | TRUE
20 | bus_LV_1128-5_0_2_node_60 | 0.4 | n |  | TRUE
21 | bus_LV_1128-5_0_2_node_61 | 0.4 | n |  | TRUE
22 | bus_LV_1128-5_0_2_node_80 | 0.4 | n |  | TRUE
23 | bus_LV_1128-5_0_2_node_64 | 0.4 | n |  | TRUE
24 | bus_LV_1128-5_0_2_node_65 | 0.4 | n |  | TRUE
25 | bus_LV_1128-5_0_2_node_77 | 0.4 | n |  | TRUE
26 | bus_LV_1128-5_0_2_node_70 | 0.4 | n |  | TRUE
27 | bus_LV_1128-5_0_2_node_73 | 0.4 | n |  | TRUE
28 | bus_LV_1128-5_0_2_node_74 | 0.4 | n |  | TRUE
29 | bus_LV_1128-5_0_2_node_75 | 0.4 | n |  | TRUE
30 | bus_LV_1128-5_0_2_node_76 | 0.4 | n |  | TRUE
31 | bus_LV_1128-5_0_2_node_79 | 0.4 | n |  | TRUE
32 | bus_MV_128_0_node_69 | 20 | n |  | TRUE

## load
| name | bus | p_mw | q_mvar | const_z_percent | const_i_percent | sn_mva | scaling | in_service | type
0 | LV_1128-5_0_2_load_0 | 0 | 0.010024 | 0.0025123 | 0 | 0 |  | 1 | TRUE | wye
1 | LV_1128-5_0_2_load_1 | 1 | 0.002147 | 0.00053808 | 0 | 0 |  | 1 | TRUE | wye
2 | LV_1128-5_0_2_load_3 | 3 | 0.0025765 | 0.00064574 | 0 | 0 |  | 1 | TRUE | wye
3 | LV_1128-5_0_2_load_4 | 4 | 0.0089613 | 0.0022459 | 0 | 0 |  | 1 | TRUE | wye
4 | LV_1128-5_0_2_load_48 | 9 | 0.0017581 | 0.00044063 | 0 | 0 |  | 1 | TRUE | wye
5 | LV_1128-5_0_2_load_45 | 10 | 0.00258 | 0.00064662 | 0 | 0 |  | 1 | TRUE | wye
6 | LV_1128-5_0_2_load_56 | 11 | 0.0030623 | 0.00076748 | 0 | 0 |  | 1 | TRUE | wye
7 | LV_1128-5_0_2_load_51 | 12 | 0.0028831 | 0.00072258 | 0 | 0 |  | 1 | TRUE | wye
8 | LV_1128-5_0_2_load_53 | 13 | 0.0031933 | 0.00080031 | 0 | 0 |  | 1 | TRUE | wye
9 | LV_1128-5_0_2_load_69 | 14 | 0.0039064 | 0.00097904 | 0 | 0 |  | 1 | TRUE | wye
10 | LV_1128-5_0_2_load_54 | 15 | 0.0025967 | 0.0006508 | 0 | 0 |  | 1 | TRUE | wye
11 | LV_1128-5_0_2_load_55 | 16 | 0.0024977 | 0.00062597 | 0 | 0 |  | 1 | TRUE | wye
12 | LV_1128-5_0_2_load_59 | 17 | 0.0073499 | 0.0018421 | 0 | 0 |  | 1 | TRUE | wye
13 | LV_1128-5_0_2_load_57 | 18 | 0.0027499 | 0.00068918 | 0 | 0 |  | 1 | TRUE | wye
14 | LV_1128-5_0_2_load_58 | 19 | 0.0078805 | 0.001975 | 0 | 0 |  | 1 | TRUE | wye
15 | LV_1128-5_0_2_load_60 | 20 | 0.010774 | 0.0027003 | 0 | 0 |  | 1 | TRUE | wye
16 | LV_1128-5_0_2_load_61 | 21 | 0.011998 | 0.0030069 | 0 | 0 |  | 1 | TRUE | wye
17 | LV_1128-5_0_2_load_64 | 23 | 0.0067878 | 0.0017012 | 0 | 0 |  | 1 | TRUE | wye
18 | LV_1128-5_0_2_load_65 | 24 | 0.0067375 | 0.0016886 | 0 | 0 |  | 1 | TRUE | wye
19 | LV_1128-5_0_2_load_77 | 25 | 0.013808 | 0.0034607 | 0 | 0 |  | 1 | TRUE | wye
20 | LV_1128-5_0_2_load_70 | 26 | 0.0024393 | 0.00061136 | 0 | 0 |  | 1 | TRUE | wye
21 | LV_1128-5_0_2_load_73 | 27 | 0.0015765 | 0.0003951 | 0 | 0 |  | 1 | TRUE | wye
22 | LV_1128-5_0_2_load_74 | 28 | 0.0023916 | 0.00059939 | 0 | 0 |  | 1 | TRUE | wye
23 | LV_1128-5_0_2_load_75 | 29 | 0.0015765 | 0.0003951 | 0 | 0 |  | 1 | TRUE | wye
24 | LV_1128-5_0_2_load_76 | 30 | 0.0087384 | 0.0021901 | 0 | 0 |  | 1 | TRUE | wye
25 | LV_1128-5_0_2_load_79 | 31 | 0.0023892 | 0.0005988 | 0 | 0 |  | 1 | TRUE | wye

## ext_grid
| name | bus | vm_pu | va_degree | slack_weight | in_service
0 |  | 20 | 1 | 0 | 1 | TRUE

## line
| name | std_type | from_bus | to_bus | length_km | r_ohm_per_km | x_ohm_per_km | c_nf_per_km | g_us_per_km | max_i_ka | df | parallel | type | in_service
0 | LV_1128-5_0_2_line_0 | NAYY 4x150 SE | 0 | 1 | 0.012992 | 0.208 | 0.08 | 261 | 0 | 0.27 | 1 | 1 | cs | TRUE
1 | LV_1128-5_0_2_line_1 | NAYY 4x150 SE | 0 | 2 | 0.031075 | 0.208 | 0.08 | 261 | 0 | 0.27 | 1 | 1 | cs | TRUE
2 | LV_1128-5_0_2_line_2 | NAYY 4x150 SE | 2 | 3 | 0.015475 | 0.208 | 0.08 | 261 | 0 | 0.27 | 1 | 1 | cs | TRUE
3 | LV_1128-5_0_2_line_3 | NAYY 4x150 SE | 2 | 4 | 0.017442 | 0.208 | 0.08 | 261 | 0 | 0.27 | 1 | 1 | cs | TRUE
4 | LV_1128-5_0_2_line_4 | NAYY 4x150 SE | 3 | 5 | 0.006107 | 0.208 | 0.08 | 261 | 0 | 0.27 | 1 | 1 | cs | TRUE
5 | LV_1128-5_0_2_line_5 | NAYY 4x150 SE | 5 | 6 | 0.04376 | 0.208 | 0.08 | 261 | 0 | 0.27 | 1 | 1 | cs | TRUE
6 | LV_1128-5_0_2_line_6 | NAYY 4x150 SE | 5 | 7 | 0.016442 | 0.208 | 0.08 | 261 | 0 | 0.27 | 1 | 1 | cs | TRUE
7 | LV_1128-5_0_2_line_7 | NAYY 4x150 SE | 6 | 12 | 0.018588 | 0.208 | 0.08 | 261 | 0 | 0.27 | 1 | 1 | cs | TRUE
8 | LV_1128-5_0_2_line_8 | NAYY 4x150 SE | 7 | 14 | 0.012661 | 0.208 | 0.08 | 261 | 0 | 0.27 | 1 | 1 | cs | TRUE
9 | LV_1128-5_0_2_line_9 | NAYY 4x150 SE | 8 | 9 | 0.022378 | 0.208 | 0.08 | 261 | 0 | 0.27 | 1 | 1 | cs | TRUE
10 | LV_1128-5_0_2_line_10 | NAYY 4x150 SE | 8 | 10 | 0.00094657 | 0.208 | 0.08 | 261 | 0 | 0.27 | 1 | 1 | cs | TRUE
11 | LV_1128-5_0_2_line_11 | NAYY 4x150 SE | 9 | 11 | 0.033658 | 0.208 | 0.08 | 261 | 0 | 0.27 | 1 | 1 | cs | TRUE
12 | LV_1128-5_0_2_line_12 | NAYY 4x150 SE | 11 | 18 | 0.0035463 | 0.208 | 0.08 | 261 | 0 | 0.27 | 1 | 1 | cs | TRUE
13 | LV_1128-5_0_2_line_13 | NAYY 4x150 SE | 12 | 13 | 0.015554 | 0.208 | 0.08 | 261 | 0 | 0.27 | 1 | 1 | cs | TRUE
14 | LV_1128-5_0_2_line_14 | NAYY 4x150 SE | 13 | 15 | 0.0036774 | 0.208 | 0.08 | 261 | 0 | 0.27 | 1 | 1 | cs | TRUE
15 | LV_1128-5_0_2_line_15 | NAYY 4x150 SE | 14 | 26 | 0.031103 | 0.208 | 0.08 | 261 | 0 | 0.27 | 1 | 1 | cs | TRUE
16 | LV_1128-5_0_2_line_16 | NAYY 4x150 SE | 15 | 16 | 0.03194 | 0.208 | 0.08 | 261 | 0 | 0.27 | 1 | 1 | cs | TRUE
17 | LV_1128-5_0_2_line_17 | NAYY 4x150 SE | 16 | 17 | 0.026042 | 0.208 | 0.08 | 261 | 0 | 0.27 | 1 | 1 | cs | TRUE
18 | LV_1128-5_0_2_line_18 | NAYY 4x150 SE | 16 | 18 | 0.029437 | 0.208 | 0.08 | 261 | 0 | 0.27 | 1 | 1 | cs | TRUE
19 | LV_1128-5_0_2_line_19 | NAYY 4x150 SE | 17 | 20 | 0.0075653 | 0.208 | 0.08 | 261 | 0 | 0.27 | 1 | 1 | cs | TRUE
20 | LV_1128-5_0_2_line_20 | NAYY 4x150 SE | 18 | 19 | 0.039702 | 0.208 | 0.08 | 261 | 0 | 0.27 | 1 | 1 | cs | TRUE
21 | LV_1128-5_0_2_line_21 | NAYY 4x150 SE | 20 | 21 | 0.028752 | 0.208 | 0.08 | 261 | 0 | 0.27 | 1 | 1 | cs | TRUE
22 | LV_1128-5_0_2_line_22 | NAYY 4x150 SE | 21 | 22 | 0.02307 | 0.208 | 0.08 | 261 | 0 | 0.27 | 1 | 1 | cs | TRUE
23 | LV_1128-5_0_2_line_23 | NAYY 4x150 SE | 22 | 31 | 0.012051 | 0.208 | 0.08 | 261 | 0 | 0.27 | 1 | 1 | cs | TRUE
24 | LV_1128-5_0_2_line_24 | NAYY 4x150 SE | 23 | 24 | 0.00071231 | 0.208 | 0.08 | 261 | 0 | 0.27 | 1 | 1 | cs | TRUE
25 | LV_1128-5_0_2_line_25 | NAYY 4x150 SE | 23 | 25 | 0.12281 | 0.208 | 0.08 | 261 | 0 | 0.27 | 1 | 1 | cs | TRUE
26 | LV_1128-5_0_2_line_26 | NAYY 4x150 SE | 25 | 29 | 0.010736 | 0.208 | 0.08 | 261 | 0 | 0.27 | 1 | 1 | cs | TRUE
27 | LV_1128-5_0_2_line_27 | NAYY 4x150 SE | 27 | 28 | 0.015677 | 0.208 | 0.08 | 261 | 0 | 0.27 | 1 | 1 | cs | TRUE
28 | LV_1128-5_0_2_line_28 | NAYY 4x150 SE | 27 | 29 | 0.0083237 | 0.208 | 0.08 | 261 | 0 | 0.27 | 1 | 1 | cs | TRUE
29 | LV_1128-5_0_2_line_29 | NAYY 4x150 SE | 28 | 30 | 0.0033929 | 0.208 | 0.08 | 261 | 0 | 0.27 | 1 | 1 | cs | TRUE
30 | LV_1128-5_0_2_line_30 | NAYY 4x150 SE | 30 | 31 | 0.0047986 | 0.208 | 0.08 | 261 | 0 | 0.27 | 1 | 1 | cs | TRUE

## trafo
| name | std_type | hv_bus | lv_bus | sn_mva | vn_hv_kv | vn_lv_kv | vk_percent | vkr_percent | pfe_kw | i0_percent | shift_degree | tap_side | tap_neutral | tap_min | tap_max | tap_step_percent | tap_step_degree | tap_pos | tap_phase_shifter | parallel | df | in_service
0 | LV_1128-5_0_2_trafo_60 | 0.25 MVA 20/0.4 kV | 32 | 20 | 0.25 | 20 | 0.4 | 6 | 1.44 | 0.8 | 0.32 | 150 | hv | 0 | -2 | 2 | 2.5 | 0 | 0 | FALSE | 1 | 1 | TRUE

## line_geodata
| x0 | y0 | x1 | y1 | x2 | y2 | x3 | y3 | x4 | y4 | x5 | y5
0 | 2643908.7631 | 1221907.2481 | 2643914.2202 | 1221902.2252 | 2643919.2807 | 1221899.8864
1 | 2643881.0469 | 1221920.2474 | 2643891.9446 | 1221917.437 | 2643904.5978 | 1221911.0819 | 2643908.7631 | 1221907.2481
2 | 2643881.0469 | 1221920.2474 | 2643880.1034 | 1221916.527 | 2643876.8179 | 1221905.3628
3 | 2643881.0469 | 1221920.2474 | 2643883.885 | 1221931.3972 | 2643885.459 | 1221937.1218
4 | 2643876.8179 | 1221905.3628 | 2643870.9197 | 1221907.0093
5 | 2643877.9886 | 1221945.1621 | 2643876.6391 | 1221940.9607 | 2643869.2252 | 1221917.7255 | 2643866.0248 | 1221908.3852 | 2643870.9197 | 1221907.0093
6 | 2643862.1564 | 1221897.061 | 2643867.81 | 1221896.6912 | 2643870.9197 | 1221907.0093
7 | 2643877.9886 | 1221945.1621 | 2643870.335 | 1221947.2737 | 2643859.6942 | 1221946.8784
8 | 2643862.1564 | 1221897.061 | 2643849.497 | 1221896.8699
9 | 2643847.2635 | 1222014.9892 | 2643839.4025 | 1221994.0373
10 | 2643847.5257 | 1222015.8988 | 2643847.2635 | 1222014.9892
11 | 2643819.8162 | 1221972.9039 | 2643824.7929 | 1221972.2315 | 2643828.0164 | 1221972.2552 | 2643830.4813 | 1221973.3184 | 2643832.4896 | 1221975.6124 | 2643839.4025 | 1221994.0373
12 | 2643819.8162 | 1221972.9039 | 2643816.3019 | 1221973.3787
13 | 2643844.151 | 1221946.3009 | 2643859.6942 | 1221946.8784
14 | 2643844.151 | 1221946.3009 | 2643840.4762 | 1221946.1643
15 | 2643849.497 | 1221896.8699 | 2643818.398 | 1221896.4006
16 | 2643840.4762 | 1221946.1643 | 2643808.558 | 1221944.9785
17 | 2643782.5335 | 1221944.0116 | 2643808.558 | 1221944.9785
18 | 2643808.558 | 1221944.9785 | 2643816.3019 | 1221973.3787
19 | 2643782.5335 | 1221944.0116 | 2643774.9734 | 1221943.7307
20 | 2643816.3019 | 1221973.3787 | 2643801.2257 | 1221975.4157 | 2643799.7618 | 1221976.45 | 2643799.111 | 1221978.313 | 2643798.8554 | 1221999.0345
21 | 2643774.9734 | 1221943.7307 | 2643746.2416 | 1221942.6632
22 | 2643723.3475 | 1221940.723 | 2643728.1926 | 1221941.9926 | 2643746.2416 | 1221942.6632
23 | 2643723.3475 | 1221940.723 | 2643711.301 | 1221940.3811
24 | 2643658.0637 | 1222061.5358 | 2643657.3514 | 1222061.54
25 | 2643668.3903 | 1221939.1635 | 2643658.0637 | 1222061.5358
26 | 2643668.3903 | 1221939.1635 | 2643679.1218 | 1221939.468
27 | 2643687.4422 | 1221939.7041 | 2643703.1128 | 1221940.1488
28 | 2643687.4422 | 1221939.7041 | 2643679.1218 | 1221939.468
29 | 2643706.5043 | 1221940.245 | 2643703.1128 | 1221940.1488
30 | 2643706.5043 | 1221940.245 | 2643711.301 | 1221940.3811

## bus_geodata
| x | y | coords
0 | 2643908.7631 | 1221907.2481
1 | 2643919.2807 | 1221899.8864
2 | 2643881.0469 | 1221920.2474
3 | 2643876.8179 | 1221905.3628
4 | 2643885.459 | 1221937.1218
5 | 2643870.9197 | 1221907.0093
6 | 2643877.9886 | 1221945.1621
7 | 2643862.1564 | 1221897.061
8 | 2643847.2635 | 1222014.9892
9 | 2643839.4025 | 1221994.0373
10 | 2643847.5257 | 1222015.8988
11 | 2643819.8162 | 1221972.9039
12 | 2643859.6942 | 1221946.8784
13 | 2643844.151 | 1221946.3009
14 | 2643849.497 | 1221896.8699
15 | 2643840.4762 | 1221946.1643
16 | 2643808.558 | 1221944.9785
17 | 2643782.5335 | 1221944.0116
18 | 2643816.3019 | 1221973.3787
19 | 2643798.8554 | 1221999.0345
20 | 2643774.9734 | 1221943.7307
21 | 2643746.2416 | 1221942.6632
22 | 2643723.3475 | 1221940.723
23 | 2643658.0637 | 1222061.5358
24 | 2643657.3514 | 1222061.54
25 | 2643668.3903 | 1221939.1635
26 | 2643818.398 | 1221896.4006
27 | 2643687.4422 | 1221939.7041
28 | 2643703.1128 | 1221940.1488
29 | 2643679.1218 | 1221939.468
30 | 2643706.5043 | 1221940.245
31 | 2643711.301 | 1221940.3811
32 | 2643723.3475 | 1221940.723

## line_std_types
| c_nf_per_km | r_ohm_per_km | x_ohm_per_km | max_i_ka | type | q_mm2 | alpha | voltage_rating
NAYY 4x50 SE | 210 | 0.642 | 0.083 | 0.142 | cs | 50 | 0.00403 | LV
NAYY 4x120 SE | 264 | 0.225 | 0.08 | 0.242 | cs | 120 | 0.00403 | LV
NAYY 4x150 SE | 261 | 0.208 | 0.08 | 0.27 | cs | 150 | 0.00403 | LV
NA2XS2Y 1x95 RM/25 12/20 kV | 216 | 0.313 | 0.132 | 0.252 | cs | 95 | 0.00403 | MV
NA2XS2Y 1x185 RM/25 12/20 kV | 273 | 0.161 | 0.117 | 0.362 | cs | 185 | 0.00403 | MV
NA2XS2Y 1x240 RM/25 12/20 kV | 304 | 0.122 | 0.112 | 0.421 | cs | 240 | 0.00403 | MV
NA2XS2Y 1x95 RM/25 6/10 kV | 315 | 0.313 | 0.123 | 0.249 | cs | 95 | 0.00403 | MV
NA2XS2Y 1x185 RM/25 6/10 kV | 406 | 0.161 | 0.11 | 0.358 | cs | 185 | 0.00403 | MV
NA2XS2Y 1x240 RM/25 6/10 kV | 456 | 0.122 | 0.105 | 0.416 | cs | 240 | 0.00403 | MV
NA2XS2Y 1x150 RM/25 12/20 kV | 250 | 0.206 | 0.116 | 0.319 | cs | 150 | 0.00403 | MV
NA2XS2Y 1x120 RM/25 12/20 kV | 230 | 0.253 | 0.119 | 0.283 | cs | 120 | 0.00403 | MV
NA2XS2Y 1x70 RM/25 12/20 kV | 190 | 0.443 | 0.132 | 0.22 | cs | 70 | 0.00403 | MV
NA2XS2Y 1x150 RM/25 6/10 kV | 360 | 0.206 | 0.11 | 0.315 | cs | 150 | 0.00403 | MV
NA2XS2Y 1x120 RM/25 6/10 kV | 340 | 0.253 | 0.113 | 0.28 | cs | 120 | 0.00403 | MV
NA2XS2Y 1x70 RM/25 6/10 kV | 280 | 0.443 | 0.123 | 0.217 | cs | 70 | 0.00403 | MV
N2XS(FL)2Y 1x120 RM/35 64/110 kV | 112 | 0.153 | 0.166 | 0.366 | cs | 120 | 0.00393 | HV
N2XS(FL)2Y 1x185 RM/35 64/110 kV | 125 | 0.099 | 0.156 | 0.457 | cs | 185 | 0.00393 | HV
N2XS(FL)2Y 1x240 RM/35 64/110 kV | 135 | 0.075 | 0.149 | 0.526 | cs | 240 | 0.00393 | HV
N2XS(FL)2Y 1x300 RM/35 64/110 kV | 144 | 0.06 | 0.144 | 0.588 | cs | 300 | 0.00393 | HV
15-AL1/3-ST1A 0.4 | 11 | 1.8769 | 0.35 | 0.105 | ol | 16 | 0.00403 | LV
24-AL1/4-ST1A 0.4 | 11.25 | 1.2012 | 0.335 | 0.14 | ol | 24 | 0.00403 | LV
48-AL1/8-ST1A 0.4 | 12.2 | 0.5939 | 0.3 | 0.21 | ol | 48 | 0.00403 | LV
94-AL1/15-ST1A 0.4 | 13.2 | 0.306 | 0.29 | 0.35 | ol | 94 | 0.00403 | LV
34-AL1/6-ST1A 10.0 | 9.7 | 0.8342 | 0.36 | 0.17 | ol | 34 | 0.00403 | MV
48-AL1/8-ST1A 10.0 | 10.1 | 0.5939 | 0.35 | 0.21 | ol | 48 | 0.00403 | MV
70-AL1/11-ST1A 10.0 | 10.4 | 0.4132 | 0.339 | 0.29 | ol | 70 | 0.00403 | MV
94-AL1/15-ST1A 10.0 | 10.75 | 0.306 | 0.33 | 0.35 | ol | 94 | 0.00403 | MV
122-AL1/20-ST1A 10.0 | 11.1 | 0.2376 | 0.323 | 0.41 | ol | 122 | 0.00403 | MV
149-AL1/24-ST1A 10.0 | 11.25 | 0.194 | 0.315 | 0.47 | ol | 149 | 0.00403 | MV
34-AL1/6-ST1A 20.0 | 9.15 | 0.8342 | 0.382 | 0.17 | ol | 34 | 0.00403 | MV
48-AL1/8-ST1A 20.0 | 9.5 | 0.5939 | 0.372 | 0.21 | ol | 48 | 0.00403 | MV
70-AL1/11-ST1A 20.0 | 9.7 | 0.4132 | 0.36 | 0.29 | ol | 70 | 0.00403 | MV
94-AL1/15-ST1A 20.0 | 10 | 0.306 | 0.35 | 0.35 | ol | 94 | 0.00403 | MV
122-AL1/20-ST1A 20.0 | 10.3 | 0.2376 | 0.344 | 0.41 | ol | 122 | 0.00403 | MV
149-AL1/24-ST1A 20.0 | 10.5 | 0.194 | 0.337 | 0.47 | ol | 149 | 0.00403 | MV
184-AL1/30-ST1A 20.0 | 10.75 | 0.1571 | 0.33 | 0.535 | ol | 184 | 0.00403 | MV
243-AL1/39-ST1A 20.0 | 11 | 0.1188 | 0.32 | 0.645 | ol | 243 | 0.00403 | MV
48-AL1/8-ST1A 110.0 | 8 | 0.5939 | 0.46 | 0.21 | ol | 48 | 0.00403 | HV
70-AL1/11-ST1A 110.0 | 8.4 | 0.4132 | 0.45 | 0.29 | ol | 70 | 0.00403 | HV
94-AL1/15-ST1A 110.0 | 8.65 | 0.306 | 0.44 | 0.35 | ol | 94 | 0.00403 | HV
122-AL1/20-ST1A 110.0 | 8.5 | 0.2376 | 0.43 | 0.41 | ol | 122 | 0.00403 | HV
149-AL1/24-ST1A 110.0 | 8.75 | 0.194 | 0.41 | 0.47 | ol | 149 | 0.00403 | HV
184-AL1/30-ST1A 110.0 | 8.8 | 0.1571 | 0.4 | 0.535 | ol | 184 | 0.00403 | HV
243-AL1/39-ST1A 110.0 | 9 | 0.1188 | 0.39 | 0.645 | ol | 243 | 0.00403 | HV
305-AL1/39-ST1A 110.0 | 9.2 | 0.0949 | 0.38 | 0.74 | ol | 305 | 0.00403 | HV
490-AL1/64-ST1A 110.0 | 9.75 | 0.059 | 0.37 | 0.96 | ol | 490 | 0.00403 | HV
679-AL1/86-ST1A 110.0 | 9.95 | 0.042 | 0.36 | 1.15 | ol | 679 | 0.00403 | HV
490-AL1/64-ST1A 220.0 | 10 | 0.059 | 0.285 | 0.96 | ol | 490 | 0.00403 | HV
679-AL1/86-ST1A 220.0 | 11.7 | 0.042 | 0.275 | 1.15 | ol | 679 | 0.00403 | HV
490-AL1/64-ST1A 380.0 | 11 | 0.059 | 0.253 | 0.96 | ol | 490 | 0.00403 | HV
679-AL1/86-ST1A 380.0 | 14.6 | 0.042 | 0.25 | 1.15 | ol | 679 | 0.00403 | HV

## trafo_std_types
| i0_percent | pfe_kw | vkr_percent | sn_mva | vn_lv_kv | vn_hv_kv | vk_percent | shift_degree | vector_group | tap_side | tap_neutral | tap_min | tap_max | tap_step_degree | tap_step_percent | tap_phase_shifter
160 MVA 380/110 kV | 0.06 | 60 | 0.25 | 160 | 110 | 380 | 12.2 | 0 | Yy0 | hv | 0 | -9 | 9 | 0 | 1.5 | FALSE
100 MVA 220/110 kV | 0.06 | 55 | 0.26 | 100 | 110 | 220 | 12 | 0 | Yy0 | hv | 0 | -9 | 9 | 0 | 1.5 | FALSE
63 MVA 110/20 kV | 0.04 | 22 | 0.32 | 63 | 20 | 110 | 18 | 150 | YNd5 | hv | 0 | -9 | 9 | 0 | 1.5 | FALSE
40 MVA 110/20 kV | 0.05 | 18 | 0.34 | 40 | 20 | 110 | 16.2 | 150 | YNd5 | hv | 0 | -9 | 9 | 0 | 1.5 | FALSE
25 MVA 110/20 kV | 0.07 | 14 | 0.41 | 25 | 20 | 110 | 12 | 150 | YNd5 | hv | 0 | -9 | 9 | 0 | 1.5 | FALSE
63 MVA 110/10 kV | 0.04 | 22 | 0.32 | 63 | 10 | 110 | 18 | 150 | YNd5 | hv | 0 | -9 | 9 | 0 | 1.5 | FALSE
40 MVA 110/10 kV | 0.05 | 18 | 0.34 | 40 | 10 | 110 | 16.2 | 150 | YNd5 | hv | 0 | -9 | 9 | 0 | 1.5 | FALSE
25 MVA 110/10 kV | 0.07 | 14 | 0.41 | 25 | 10 | 110 | 12 | 150 | YNd5 | hv | 0 | -9 | 9 | 0 | 1.5 | FALSE
0.25 MVA 20/0.4 kV | 0.32 | 0.8 | 1.44 | 0.25 | 0.4 | 20 | 6 | 150 | Yzn5 | hv | 0 | -2 | 2 | 0 | 2.5 | FALSE
0.4 MVA 20/0.4 kV | 0.3375 | 1.35 | 1.425 | 0.4 | 0.4 | 20 | 6 | 150 | Dyn5 | hv | 0 | -2 | 2 | 0 | 2.5 | FALSE
0.63 MVA 20/0.4 kV | 0.2619 | 1.65 | 1.206 | 0.63 | 0.4 | 20 | 6 | 150 | Dyn5 | hv | 0 | -2 | 2 | 0 | 2.5 | FALSE
0.25 MVA 10/0.4 kV | 0.24 | 0.6 | 1.2 | 0.25 | 0.4 | 10 | 4 | 150 | Dyn5 | hv | 0 | -2 | 2 | 0 | 2.5 | FALSE
0.4 MVA 10/0.4 kV | 0.2375 | 0.95 | 1.325 | 0.4 | 0.4 | 10 | 4 | 150 | Dyn5 | hv | 0 | -2 | 2 | 0 | 2.5 | FALSE
0.63 MVA 10/0.4 kV | 0.1873 | 1.18 | 1.0794 | 0.63 | 0.4 | 10 | 4 | 150 | Dyn5 | hv | 0 | -2 | 2 | 0 | 2.5 | FALSE

## trafo3w_std_types
| sn_hv_mva | sn_mv_mva | sn_lv_mva | vn_hv_kv | vn_mv_kv | vn_lv_kv | vk_hv_percent | vk_mv_percent | vk_lv_percent | vkr_hv_percent | vkr_mv_percent | vkr_lv_percent | pfe_kw | i0_percent | shift_mv_degree | shift_lv_degree | vector_group | tap_side | tap_neutral | tap_min | tap_max | tap_step_percent
63/25/38 MVA 110/20/10 kV | 63 | 25 | 38 | 110 | 20 | 10 | 10.4 | 10.4 | 10.4 | 0.28 | 0.32 | 0.35 | 35 | 0.89 | 0 | 0 | YN0yn0yn0 | hv | 0 | -10 | 10 | 1.2
63/25/38 MVA 110/10/10 kV | 63 | 25 | 38 | 110 | 10 | 10 | 10.4 | 10.4 | 10.4 | 0.28 | 0.32 | 0.35 | 35 | 0.89 | 0 | 0 | YN0yn0yn0 | hv | 0 | -10 | 10 | 1.2

## fuse_std_types
| fuse_type | i_rated_a | t_avg | t_min | t_total | x_avg | x_min | x_total
HV 100A | HV 100A | 100 | 0 | [10.0, 3.64, 0.854, 0.281, 0.1, 0.0531, 0.022, 0.01] | [10.0, 4.267, 1.21, 0.403, 0.1, 0.058, 0.022, 0.01] | 0 | [300.0, 350.0, 450.0, 550.0, 700.0, 850.0, 1200.0, 1752.0] | [600.0, 700.0, 900.0, 1150.0, 1665.0, 2000.0, 3000.0, 4313.0]
HV 10A | HV 10A | 10 | 0 | [10.0, 1675.0, 0.344, 0.156, 0.1, 0.0417, 0.0171, 0.01] | [10.0, 1.3, 0.3, 0.155, 0.1, 0.0555, 0.023, 0.01] | 0 | [30.0, 32.0, 35.0, 37.0, 39.0, 50.0, 70.0, 88.0] | [60.0, 70.0, 80.0, 87.0, 94.0, 110.0, 150.0, 216.0]
HV 125A | HV 125A | 125 | 0 | [10.0, 1.82, 0.344, 0.1, 0.0467, 0.0269, 0.01] | [10.0, 2.478, 0.426, 0.1, 0.0427, 0.0211, 0.01] | 0 | [375.0, 500.0, 700.0, 925.0, 1200.0, 1500.0, 2341.0] | [750.0, 1000.0, 1500.0, 2200.0, 3000.0, 4000.0, 5765.0]
HV 160A | HV 160A | 160 | 0 | [10.0, 4.15, 1.03, 0.198, 0.1, 0.051, 0.0172, 0.01] | [10.0, 2.3, 0.734, 0.274, 0.1, 0.046, 0.0177, 0.01] | 0 | [480.0, 550.0, 700.0, 1000.0, 1260.0, 1600.0, 2500.0, 3227.0] | [960.0, 1300.0, 1700.0, 2200.0, 2996.0, 4000.0, 6000.0, 7946.0]
HV 16A | HV 16A | 16 | 0 | [10.0, 0.352, 0.164, 0.1, 0.0649, 0.0342, 0.01] | [10.0, 2.34, 0.722, 0.181, 0.1, 0.055, 0.0296, 0.01] | 0 | [48.0, 60.0, 65.0, 71.0, 80.0, 100.0, 162.0] | [96.0, 110.0, 125.0, 150.0, 168.0, 200.0, 250.0, 398.0]
HV 200A | HV 200A | 200 | 0 | [10.0, 4.267, 1.21, 0.403, 0.1, 0.058, 0.022, 0.01] | [10.0, 3.73, 1.654, 0.328, 0.1, 0.0531, 0.019, 0.01] | 0 | [600.0, 700.0, 900.0, 1150.0, 1665.0, 2000.0, 3000.0, 4313.0] | [1200.0, 1500.0, 1800.0, 2700.0, 3960.0, 5000.0, 7500.0, 10620.0]
HV 20A | HV 20A | 20 | 0 | [10.0, 1.3, 0.3, 0.155, 0.1, 0.0555, 0.023, 0.01] | [10.0, 1.3, 0.161, 0.1, 0.0611, 0.0399, 0.0141, 0.01] | 0 | [60.0, 70.0, 80.0, 87.0, 94.0, 110.0, 150.0, 216.0] | [120.0, 150.0, 200.0, 223.0, 260.0, 300.0, 450.0, 532.0]
HV 25A | HV 25A | 25 | 0 | [10.0, 2.512, 0.833, 0.299, 0.1, 0.0372, 0.0223, 0.01] | [10.0, 3.125, 0.597, 0.198, 0.1, 0.0378, 0.022, 0.01] | 0 | [75.0, 82.0, 90.0, 100.0, 124.0, 170.0, 200.0, 289.0] | [150.0, 170.0, 210.0, 250.0, 294.0, 400.0, 500.0, 711.0]
HV 31.5A | HV 31.5A | 31.5 | 0 | [10.0, 2.34, 0.722, 0.181, 0.1, 0.055, 0.0296, 0.01] | [10.0, 2.84, 0.368, 0.164, 0.1, 0.0621, 0.0378, 0.0195, 0.01] | 0 | [95.0, 110.0, 125.0, 150.0, 165.0, 200.0, 250.0, 390.0] | [189.0, 220.0, 300.0, 350.0, 393.0, 450.0, 530.0, 700.0, 960.0]
HV 40A | HV 40A | 40 | 0 | [10.0, 1.3, 0.161, 0.1, 0.0611, 0.0399, 0.0141, 0.01] | [10.0, 2.05, 0.369, 0.198, 0.1, 0.051, 0.0298, 0.01] | 0 | [120.0, 150.0, 200.0, 223.0, 260.0, 300.0, 450.0, 532.0] | [240.0, 300.0, 400.0, 450.0, 530.0, 650.0, 800.0, 1311.0]
HV 50A | HV 50A | 50 | 0 | [10.0, 3.215, 0.597, 0.198, 0.1, 0.0378, 0.022, 0.01] | [10.0, 3.64, 0.854, 0.281, 0.1, 0.0531, 0.022, 0.01] | 0 | [150.0, 170.0, 210.0, 250.0, 294.0, 400.0, 500.0, 711.0] | [300.0, 350.0, 450.0, 550.0, 700.0, 850.0, 1200.0, 1752.0]
HV 6.3A | HV 6.3A | 6.3 | 0 | [10.0, 1.39, 0.344, 0.168, 0.1, 0.056, 0.0263, 0.01] | [10.0, 1.711, 0.516, 0.198, 0.1, 0.0634, 0.0303, 0.01] | 0 | [19.0, 19.5, 20.4, 20.8, 22.0, 25.0, 32.0, 48.0] | [38.0, 40.0, 43.0, 48.0, 53.0, 60.0, 75.0, 118.0]
HV 63A | HV 63A | 63 | 0 | [10.0, 2.84, 0.368, 0.164, 0.1, 0.0621, 0.0378, 0.0195, 0.01] | [10.0, 1.82, 0.344, 0.1, 0.0467, 0.0269, 0.01] | 0 | [189.0, 220.0, 300.0, 350.0, 393.0, 450.0, 530.0, 700.0, 961.0] | [378.0, 500.0, 700.0, 934.0, 1200.0, 1500.0, 2366.0]
HV 80A | HV 80A | 80 | 0 | [10.0, 2.05, 0.369, 0.198, 0.1, 0.051, 0.0298, 0.01] | [10.0, 4.15, 1.03, 0.198, 0.1, 0.051, 0.0172, 0.01] | 0 | [240.0, 300.0, 400.0, 450.0, 530.0, 650.0, 800.0, 1311.0] | [480.0, 550.0, 700.0, 1000.0, 1260.0, 1600.0, 2500.0, 3227.0]
Siemens NH-1-100 | Siemens NH-1-100 | 100 | [5400.0, 2000.0, 400.0, 20.0, 1.0, 0.2, 0.012, 0.004] | 0 | 0 | [150.0, 190.0, 250.0, 430.0, 900.0, 1250.0, 2700.0, 3600.0] | 0 | 0
Siemens NH-1-125 | Siemens NH-1-125 | 125 | [4800.0, 120.0, 7.0, 0.1, 0.004] | 0 | 0 | [180.0, 400.0, 740.0, 2000.0, 4250.0] | 0 | 0
Siemens NH-1-16 | Siemens NH-1-16 | 16 | [4000.0, 400.0, 2.0, 0.1, 0.04, 0.01] | 0 | 0 | [26.0, 35.0, 75.0, 150.0, 200.0, 300.0] | 0 | 0
Siemens NH-1-160 | Siemens NH-1-160 | 160 | [4800.0, 120.0, 7.0, 0.1, 0.004] | 0 | 0 | [210.0, 500.0, 900.0, 2300.0, 5000.0] | 0 | 0
Siemens NH-1-25 | Siemens NH-1-25 | 25 | [4000.0, 1000.0, 10.0, 0.2, 0.02, 0.01] | 0 | 0 | [40.0, 50.0, 100.0, 210.0, 400.0, 500.0] | 0 | 0
Siemens NH-1-50 | Siemens NH-1-50 | 50 | [4000.0, 40.0, 4.0, 1.0, 0.02, 0.01] | 0 | 0 | [86.0, 200.0, 300.0, 400.0, 1000.0, 1280.0] | 0 | 0
Siemens NH-1-63 | Siemens NH-1-63 | 63 | [4000.0, 100.0, 10.0, 2.0, 0.04, 0.01] | 0 | 0 | [100.0, 200.0, 300.0, 400.0, 1000.0, 1500.0] | 0 | 0
Siemens NH-1-80 | Siemens NH-1-80 | 80 | [4800.0, 120.0, 7.0, 0.1, 0.01] | 0 | 0 | [150.58, 250.0, 450.0, 1150.0, 2470.0] | 0 | 0
Siemens NH-2-1000 | Siemens NH-2-1000 | 1000 | [4800.0, 120.0, 7.0, 0.1, 0.004] | 0 | 0 | [1900.0, 3500.0, 8400.0, 24000.0, 52000.0] | 0 | 0
Siemens NH-2-200 | Siemens NH-2-200 | 200 | [4800.0, 120.0, 7.0, 0.1, 0.004] | 0 | 0 | [280.0, 650.0, 1200.0, 3000.0, 7000.0] | 0 | 0
Siemens NH-2-224 | Siemens NH-2-224 | 224 | [4800.0, 120.0, 7.0, 0.2, 0.04, 0.004] | 0 | 0 | [400.0, 750.0, 1453.0, 3025.0, 4315.0, 7600.0] | 0 | 0
Siemens NH-2-250 | Siemens NH-2-250 | 250 | [4800.0, 120.0, 7.0, 0.1, 0.004] | 0 | 0 | [450.0, 800.0, 1650.0, 4000.0, 8500.0] | 0 | 0
Siemens NH-2-315 | Siemens NH-2-315 | 315 | [4800.0, 120.0, 7.0, 0.1, 0.004] | 0 | 0 | [550.0, 920.0, 1900.0, 5000.0, 11000.0] | 0 | 0
Siemens NH-2-355 | Siemens NH-2-355 | 355 | [4800.0, 120.0, 6.0, 0.1, 0.004] | 0 | 0 | [650.0, 1116.27, 2350.0, 5840.0, 12790.0] | 0 | 0
Siemens NH-2-400 | Siemens NH-2-400 | 400 | [4800.0, 120.0, 7.0, 0.1, 0.004] | 0 | 0 | [720.0, 1350.0, 2800.0, 6500.0, 15000.0] | 0 | 0
Siemens NH-2-425 | Siemens NH-2-425 | 425 | [4800.0, 120.0, 7.0, 0.1, 0.004] | 0 | 0 | [850.0, 1500.0, 3050.0, 7500.0, 16500.0] | 0 | 0
Siemens NH-2-630 | Siemens NH-2-630 | 630 | [4800.0, 120.0, 7.0, 0.1, 0.004] | 0 | 0 | [1200.0, 2000.0, 4800.0, 12000.0, 26000.0] | 0 | 0

## res_bus
| vm_pu | va_degree | p_mw | q_mvar
0 | 0.99044 | -0.067079 | 0.010024 | 0.0025123
1 | 0.9904 | -0.067363 | 0.002147 | 0.00053808
2 | 0.99098 | -0.063232 | 0 | 0
3 | 0.99145 | -0.059909 | 0.0025765 | 0.00064574
4 | 0.99076 | -0.064821 | 0.0089613 | 0.0022459
5 | 0.99166 | -0.058439 | 0 | 0
6 | 0.99355 | -0.045109 | 0 | 0
7 | 0.99151 | -0.059499 | 0 | 0
8 | 0.99597 | -0.028155 | 0 | 0
9 | 0.99606 | -0.027574 | 0.0017581 | 0.00044063
10 | 0.99597 | -0.028179 | 0.00258 | 0.00064662
11 | 0.99627 | -0.026104 | 0.0030623 | 0.00076748
12 | 0.99436 | -0.039462 | 0.0028831 | 0.00072258
13 | 0.99509 | -0.034292 | 0.0031933 | 0.00080031
14 | 0.9914 | -0.060315 | 0.0039064 | 0.00097904
15 | 0.99528 | -0.032952 | 0.0025967 | 0.0006508
16 | 0.99706 | -0.020504 | 0.0024977 | 0.00062597
17 | 0.99928 | -0.0050357 | 0.0073499 | 0.0018421
18 | 0.9963 | -0.02584 | 0.0027499 | 0.00068918
19 | 0.99586 | -0.028988 | 0.0078805 | 0.001975
20 | 1 | 0 | -0.12412 | -0.030992
21 | 0.99769 | -0.016113 | 0.011998 | 0.0030069
22 | 0.99624 | -0.026312 | 0 | 0
23 | 0.99119 | -0.061849 | 0.0067878 | 0.0017012
24 | 0.99118 | -0.061898 | 0.0067375 | 0.0016886
25 | 0.99357 | -0.045009 | 0.013808 | 0.0034607
26 | 0.99129 | -0.061086 | 0.0024393 | 0.00061136
27 | 0.99434 | -0.039611 | 0.0015765 | 0.0003951
28 | 0.99503 | -0.034788 | 0.0023916 | 0.00059939
29 | 0.994 | -0.042042 | 0.0015765 | 0.0003951
30 | 0.99519 | -0.033663 | 0.0087384 | 0.0021901
31 | 0.99547 | -0.031651 | 0.0023892 | 0.0005988
32 | 0.99998 | 149.9947 | 0 | 0

## res_line
| p_from_mw | q_from_mvar | p_to_mw | q_to_mvar | pl_mw | ql_mvar | i_from_ka | i_to_ka | i_ka | vm_from_pu | va_from_degree | vm_to_pu | va_to_degree | loading_percent
0 | 0.0021471 | 0.00053795 | -0.002147 | -0.00053808 | 8.4351e-08 | -1.3475e-07 | 0.0032256 | 0.0032257 | 0.0032257 | 0.99044 | -0.067079 | 0.9904 | -0.067363 | 1.1947
1 | -0.012171 | -0.0030503 | 0.012178 | 0.0030524 | 6.4837e-06 | 2.0936e-06 | 0.018286 | 0.018286 | 0.018286 | 0.99044 | -0.067079 | 0.99098 | -0.063232 | 6.7726
2 | -0.021141 | -0.0052988 | 0.021151 | 0.0053023 | 9.731e-06 | 3.5432e-06 | 0.031745 | 0.031745 | 0.031745 | 0.99098 | -0.063232 | 0.99145 | -0.059909 | 11.7573
3 | 0.0089633 | 0.0022464 | -0.0089613 | -0.0022459 | 1.9716e-06 | 5.3362e-07 | 0.013459 | 0.013459 | 0.013459 | 0.99098 | -0.063232 | 0.99076 | -0.064821 | 4.9848
4 | -0.023727 | -0.0059481 | 0.023732 | 0.0059499 | 4.8328e-06 | 1.78e-06 | 0.035612 | 0.035612 | 0.035612 | 0.99145 | -0.059909 | 0.99166 | -0.058439 | 13.1895
5 | -0.03008 | -0.0075402 | 0.030136 | 0.007561 | 5.563e-05 | 2.0831e-05 | 0.045136 | 0.045136 | 0.045136 | 0.99166 | -0.058439 | 0.99355 | -0.045109 | 16.7171
6 | 0.0063477 | 0.0015904 | -0.0063467 | -0.0015902 | 9.3078e-07 | 1.459e-07 | 0.0095247 | 0.0095248 | 0.0095248 | 0.99166 | -0.058439 | 0.99151 | -0.059499 | 3.5277
7 | -0.030136 | -0.0075611 | 0.030159 | 0.0075699 | 2.363e-05 | 8.8474e-06 | 0.045136 | 0.045136 | 0.045136 | 0.99355 | -0.045109 | 0.99436 | -0.039462 | 16.717
8 | 0.0063467 | 0.0015902 | -0.006346 | -0.0015901 | 7.1673e-07 | 1.1239e-07 | 0.0095248 | 0.0095248 | 0.0095248 | 0.99151 | -0.059499 | 0.9914 | -0.060315 | 3.5277
9 | -0.0025801 | -0.00064661 | 0.0025803 | 0.0006464 | 2.0748e-07 | -2.1145e-07 | 0.0038547 | 0.0038546 | 0.0038547 | 0.99597 | -0.028155 | 0.99606 | -0.027574 | 1.4277
10 | 0.0025801 | 0.00064661 | -0.00258 | -0.00064662 | 8.7763e-09 | -8.943e-09 | 0.0038547 | 0.0038547 | 0.0038547 | 0.99597 | -0.028155 | 0.99597 | -0.028179 | 1.4277
11 | -0.0043384 | -0.001087 | 0.0043393 | 0.0010869 | 8.8217e-07 | -9.8887e-08 | 0.0064811 | 0.0064809 | 0.0064811 | 0.99606 | -0.027574 | 0.99627 | -0.026104 | 2.4004
12 | -0.0074016 | -0.0018544 | 0.0074018 | 0.0018545 | 2.7043e-07 | 5.7831e-08 | 0.011055 | 0.011055 | 0.011055 | 0.99627 | -0.026104 | 0.9963 | -0.02584 | 4.0943
13 | -0.033042 | -0.0082925 | 0.033066 | 0.0083014 | 2.3734e-05 | 8.9264e-06 | 0.04945 | 0.04945 | 0.04945 | 0.99436 | -0.039462 | 0.99509 | -0.034292 | 18.315
14 | -0.036259 | -0.0091017 | 0.036266 | 0.0091043 | 6.7474e-06 | 2.5474e-06 | 0.054225 | 0.054225 | 0.054225 | 0.99509 | -0.034292 | 0.99528 | -0.032952 | 20.0835
15 | 0.0024396 | 0.00061105 | -0.0024393 | -0.00061136 | 2.6021e-07 | -3.0093e-07 | 0.0036615 | 0.0036617 | 0.0036617 | 0.9914 | -0.060315 | 0.99129 | -0.061086 | 1.3562
16 | -0.038863 | -0.0097551 | 0.03893 | 0.0097805 | 6.7296e-05 | 2.5467e-05 | 0.058108 | 0.058108 | 0.058108 | 0.99528 | -0.032952 | 0.99706 | -0.020504 | 21.5214
17 | -0.059477 | -0.014931 | 0.059605 | 0.01498 | 0.00012806 | 4.8914e-05 | 0.088772 | 0.088772 | 0.088772 | 0.99706 | -0.020504 | 0.99928 | -0.0050357 | 32.8784
18 | 0.018049 | 0.0045242 | -0.018036 | -0.0045195 | 1.3328e-05 | 4.7425e-06 | 0.026937 | 0.026937 | 0.026937 | 0.99706 | -0.020504 | 0.9963 | -0.02584 | 9.9766
19 | -0.066955 | -0.016822 | 0.067002 | 0.01684 | 4.694e-05 | 1.7955e-05 | 0.099716 | 0.099716 | 0.099716 | 0.99928 | -0.0050357 | 1 | 0 | 36.9319
20 | 0.007884 | 0.0019758 | -0.0078805 | -0.001975 | 3.435e-06 | 8.0436e-07 | 0.011775 | 0.011775 | 0.011775 | 0.9963 | -0.02584 | 0.99586 | -0.028988 | 4.3612
21 | 0.056314 | 0.014152 | -0.056188 | -0.014104 | 0.00012602 | 4.8093e-05 | 0.08381 | 0.08381 | 0.08381 | 1 | 0 | 0.99769 | -0.016113 | 31.0409
22 | 0.044191 | 0.011097 | -0.044128 | -0.011074 | 6.2549e-05 | 2.3757e-05 | 0.065916 | 0.065916 | 0.065916 | 0.99769 | -0.016113 | 0.99624 | -0.026312 | 24.4135
23 | 0.044128 | 0.011074 | -0.044095 | -0.011061 | 3.2675e-05 | 1.241e-05 | 0.065916 | 0.065917 | 0.065917 | 0.99624 | -0.026312 | 0.99547 | -0.031651 | 24.4135
24 | 0.0067375 | 0.0016886 | -0.0067375 | -0.0016886 | 4.5474e-08 | 8.3089e-09 | 0.010115 | 0.010115 | 0.010115 | 0.99119 | -0.061849 | 0.99118 | -0.061898 | 3.7462
25 | -0.013525 | -0.0033897 | 0.013557 | 0.0034003 | 3.1593e-05 | 1.0565e-05 | 0.020305 | 0.020304 | 0.020305 | 0.99119 | -0.061849 | 0.99357 | -0.045009 | 7.5203
26 | -0.027365 | -0.006861 | 0.027376 | 0.0068652 | 1.1252e-05 | 4.1888e-06 | 0.040984 | 0.040984 | 0.040984 | 0.99357 | -0.045009 | 0.994 | -0.042042 | 15.1792
27 | -0.030539 | -0.007659 | 0.030559 | 0.0076666 | 2.0433e-05 | 7.6554e-06 | 0.045703 | 0.045703 | 0.045703 | 0.99434 | -0.039611 | 0.99503 | -0.034788 | 16.927
28 | 0.028963 | 0.0072639 | -0.028953 | -0.0072603 | 9.7579e-06 | 3.6451e-06 | 0.043344 | 0.043344 | 0.043344 | 0.99434 | -0.039611 | 0.994 | -0.042042 | 16.0533
29 | -0.032951 | -0.008266 | 0.032956 | 0.008268 | 5.1414e-06 | 1.9334e-06 | 0.049279 | 0.049279 | 0.049279 | 0.99503 | -0.034788 | 0.99519 | -0.033663 | 18.2516
30 | -0.041695 | -0.010458 | 0.041706 | 0.010462 | 1.1639e-05 | 4.414e-06 | 0.062345 | 0.062345 | 0.062345 | 0.99519 | -0.033663 | 0.99547 | -0.031651 | 23.0908

## res_trafo
| p_hv_mw | q_hv_mvar | p_lv_mw | q_lv_mvar | pl_mw | ql_mvar | i_hv_ka | i_lv_ka | vm_hv_pu | va_hv_degree | vm_lv_pu | va_lv_degree | loading_percent
0 | -4.4415e-16 | -7.6913e-16 | 0.00079998 | 7.4552e-08 | 0.00079998 | 7.4552e-08 | 2.564e-17 | 0.0011547 | 0.99998 | 149.9947 | 1 | 0 | 0.31999

## res_ext_grid
| p_mw | q_mvar
0 | 0.13489 | 0.033692

## res_load
| p_mw | q_mvar
0 | 0.010024 | 0.0025123
1 | 0.002147 | 0.00053808
2 | 0.0025765 | 0.00064574
3 | 0.0089613 | 0.0022459
4 | 0.0017581 | 0.00044063
5 | 0.00258 | 0.00064662
6 | 0.0030623 | 0.00076748
7 | 0.0028831 | 0.00072258
8 | 0.0031933 | 0.00080031
9 | 0.0039064 | 0.00097904
10 | 0.0025967 | 0.0006508
11 | 0.0024977 | 0.00062597
12 | 0.0073499 | 0.0018421
13 | 0.0027499 | 0.00068918
14 | 0.0078805 | 0.001975
15 | 0.010774 | 0.0027003
16 | 0.011998 | 0.0030069
17 | 0.0067878 | 0.0017012
18 | 0.0067375 | 0.0016886
19 | 0.013808 | 0.0034607
20 | 0.0024393 | 0.00061136
21 | 0.0015765 | 0.0003951
22 | 0.0023916 | 0.00059939
23 | 0.0015765 | 0.0003951
24 | 0.0087384 | 0.0021901
25 | 0.0023892 | 0.0005988

## dtypes
| element | column | dtype
0 | bus | name | object
1 | bus | vn_kv | float64
2 | bus | type | object
3 | bus | zone | object
4 | bus | in_service | bool
5 | load | name | object
6 | load | bus | uint32
7 | load | p_mw | float64
8 | load | q_mvar | float64
9 | load | const_z_percent | float64
10 | load | const_i_percent | float64
11 | load | sn_mva | float64
12 | load | scaling | float64
13 | load | in_service | bool
14 | load | type | object
15 | ext_grid | name | object
16 | ext_grid | bus | uint32
17 | ext_grid | vm_pu | float64
18 | ext_grid | va_degree | float64
19 | ext_grid | slack_weight | float64
20 | ext_grid | in_service | bool
21 | line | name | object
22 | line | std_type | object
23 | line | from_bus | uint32
24 | line | to_bus | uint32
25 | line | length_km | float64
26 | line | r_ohm_per_km | float64
27 | line | x_ohm_per_km | float64
28 | line | c_nf_per_km | float64
29 | line | g_us_per_km | float64
30 | line | max_i_ka | float64
31 | line | df | float64
32 | line | parallel | uint32
33 | line | type | object
34 | line | in_service | bool
35 | trafo | name | object
36 | trafo | std_type | object
37 | trafo | hv_bus | uint32
38 | trafo | lv_bus | uint32
39 | trafo | sn_mva | float64
40 | trafo | vn_hv_kv | float64
41 | trafo | vn_lv_kv | float64
42 | trafo | vk_percent | float64
43 | trafo | vkr_percent | float64
44 | trafo | pfe_kw | float64
45 | trafo | i0_percent | float64
46 | trafo | shift_degree | float64
47 | trafo | tap_side | object
48 | trafo | tap_neutral | int32
49 | trafo | tap_min | int32
50 | trafo | tap_max | int32
51 | trafo | tap_step_percent | float64
52 | trafo | tap_step_degree | float64
53 | trafo | tap_pos | int32
54 | trafo | tap_phase_shifter | bool
55 | trafo | parallel | uint32
56 | trafo | df | float64
57 | trafo | in_service | bool
58 | line_geodata | coords | object
59 | bus_geodata | x | float64
60 | bus_geodata | y | float64
61 | bus_geodata | coords | object
62 | res_bus | vm_pu | float64
63 | res_bus | va_degree | float64
64 | res_bus | p_mw | float64
65 | res_bus | q_mvar | float64
66 | res_line | p_from_mw | float64
67 | res_line | q_from_mvar | float64
68 | res_line | p_to_mw | float64
69 | res_line | q_to_mvar | float64
70 | res_line | pl_mw | float64
71 | res_line | ql_mvar | float64
72 | res_line | i_from_ka | float64
73 | res_line | i_to_ka | float64
74 | res_line | i_ka | float64
75 | res_line | vm_from_pu | float64
76 | res_line | va_from_degree | float64
77 | res_line | vm_to_pu | float64
78 | res_line | va_to_degree | float64
79 | res_line | loading_percent | float64
80 | res_trafo | p_hv_mw | float64
81 | res_trafo | q_hv_mvar | float64
82 | res_trafo | p_lv_mw | float64
83 | res_trafo | q_lv_mvar | float64
84 | res_trafo | pl_mw | float64
85 | res_trafo | ql_mvar | float64
86 | res_trafo | i_hv_ka | float64
87 | res_trafo | i_lv_ka | float64
88 | res_trafo | vm_hv_pu | float64
89 | res_trafo | va_hv_degree | float64
90 | res_trafo | vm_lv_pu | float64
91 | res_trafo | va_lv_degree | float64
92 | res_trafo | loading_percent | float64
93 | res_ext_grid | p_mw | float64
94 | res_ext_grid | q_mvar | float64
95 | res_load | p_mw | float64
96 | res_load | q_mvar | float64

## parameters
| version | format_version | converged | OPF_converged | name | f_hz | sn_mva
0 | 2.14.6 | 2.14.0 | TRUE | FALSE |  | 50 | 1