## bus
| name | vn_kv | type | zone | in_service
0 | bus_LV_1128-5_1_3_node_6 | 0.4 | n |  | TRUE
1 | bus_LV_1128-5_1_3_node_8 | 0.4 | n |  | TRUE
2 | bus_LV_1128-5_1_3_node_38 | 0.4 | n |  | TRUE
3 | bus_LV_1128-5_1_3_node_7 | 0.4 | n |  | TRUE
4 | bus_LV_1128-5_1_3_node_15 | 0.4 | n |  | TRUE
5 | bus_LV_1128-5_1_3_node_19 | 0.4 | n |  | TRUE
6 | bus_LV_1128-5_1_3_node_49 | 0.4 | n |  | TRUE
7 | bus_LV_1128-5_1_3_node_31 | 0.4 | n |  | TRUE
8 | bus_LV_1128-5_1_3_node_11 | 0.4 | n |  | TRUE
9 | bus_LV_1128-5_1_3_node_28 | 0.4 | n |  | TRUE
10 | bus_LV_1128-5_1_3_node_12 | 0.4 | n |  | TRUE
11 | bus_LV_1128-5_1_3_node_14 | 0.4 | n |  | TRUE
12 | bus_LV_1128-5_1_3_node_30 | 0.4 | n |  | TRUE
13 | bus_LV_1128-5_1_3_node_13 | 0.4 | n |  | TRUE
14 | bus_LV_1128-5_1_3_node_20 | 0.4 | n |  | TRUE
15 | bus_LV_1128-5_1_3_node_17 | 0.4 | n |  | TRUE
16 | bus_LV_1128-5_1_3_node_18 | 0.4 | n |  | TRUE
17 | bus_LV_1128-5_1_3_node_37 | 0.4 | n |  | TRUE
18 | bus_LV_1128-5_1_3_node_63 | 0.4 | n |  | TRUE
19 | bus_LV_1128-5_1_3_node_62 | 0.4 | n |  | TRUE
20 | bus_LV_1128-5_1_3_node_16 | 0.4 | n |  | TRUE
21 | bus_LV_1128-5_1_3_node_32 | 0.4 | n |  | TRUE
22 | bus_LV_1128-5_1_3_node_27 | 0.4 | n |  | TRUE
23 | bus_LV_1128-5_1_3_node_26 | 0.4 | n |  | TRUE
24 | bus_LV_1128-5_1_3_node_29 | 0.4 | n |  | TRUE
25 | bus_LV_1128-5_1_3_node_39 | 0.4 | n |  | TRUE
26 | bus_LV_1128-5_1_3_node_24 | 0.4 | n |  | TRUE
27 | bus_LV_1128-5_1_3_node_25 | 0.4 | n |  | TRUE
28 | bus_LV_1128-5_1_3_node_35 | 0.4 | n |  | TRUE
29 | bus_LV_1128-5_1_3_node_47 | 0.4 | n |  | TRUE
30 | bus_LV_1128-5_1_3_node_33 | 0.4 | n |  | TRUE
31 | bus_LV_1128-5_1_3_node_34 | 0.4 | n |  | TRUE
32 | bus_LV_1128-5_1_3_node_36 | 0.4 | n |  | TRUE
33 | bus_LV_1128-5_1_3_node_40 | 0.4 | n |  | TRUE
34 | bus_LV_1128-5_1_3_node_41 | 0.4 | n |  | TRUE
35 | bus_LV_1128-5_1_3_node_42 | 0.4 | n |  | TRUE
36 | bus_LV_1128-5_1_3_node_44 | 0.4 | n |  | TRUE
37 | bus_LV_1128-5_1_3_node_46 | 0.4 | n |  | TRUE
38 | bus_LV_1128-5_1_3_node_78 | 0.4 | n |  | TRUE
39 | bus_MV_128_0_node_268 | 20 | n |  | TRUE

## load
| name | bus | p_mw | q_mvar | const_z_percent | const_i_percent | sn_mva | scaling | in_service | type
0 | LV_1128-5_1_3_load_38 | 2 | 0.0011743 | 0.0002943 | 0 | 0 |  | 1 | TRUE | wye
1 | LV_1128-5_1_3_load_49 | 6 | 0.0066032 | 0.0016549 | 0 | 0 |  | 1 | TRUE | wye
2 | LV_1128-5_1_3_load_31 | 7 | 0.0038498 | 0.00096485 | 0 | 0 |  | 1 | TRUE | wye
3 | LV_1128-5_1_3_load_28 | 9 | 0.0067201 | 0.0016842 | 0 | 0 |  | 1 | TRUE | wye
4 | LV_1128-5_1_3_load_30 | 12 | 0.0043413 | 0.001088 | 0 | 0 |  | 1 | TRUE | wye
5 | LV_1128-5_1_3_load_37 | 17 | 0.0039966 | 0.0010016 | 0 | 0 |  | 1 | TRUE | wye
6 | LV_1128-5_1_3_load_63 | 18 | 0.0024372 | 0.00061082 | 0 | 0 |  | 1 | TRUE | wye
7 | LV_1128-5_1_3_load_62 | 19 | 0.0080326 | 0.0020131 | 0 | 0 |  | 1 | TRUE | wye
8 | LV_1128-5_1_3_load_32 | 21 | 0.0039767 | 0.00099665 | 0 | 0 |  | 1 | TRUE | wye
9 | LV_1128-5_1_3_load_27 | 22 | 0.0057474 | 0.0014404 | 0 | 0 |  | 1 | TRUE | wye
10 | LV_1128-5_1_3_load_26 | 23 | 0.0055412 | 0.0013888 | 0 | 0 |  | 1 | TRUE | wye
11 | LV_1128-5_1_3_load_29 | 24 | 0.0069955 | 0.0017532 | 0 | 0 |  | 1 | TRUE | wye
12 | LV_1128-5_1_3_load_39 | 25 | 0.010669 | 0.002674 | 0 | 0 |  | 1 | TRUE | wye
13 | LV_1128-5_1_3_load_35 | 28 | 0.0038634 | 0.00096826 | 0 | 0 |  | 1 | TRUE | wye
14 | LV_1128-5_1_3_load_33 | 30 | 0.0017669 | 0.00044282 | 0 | 0 |  | 1 | TRUE | wye
15 | LV_1128-5_1_3_load_34 | 31 | 0.0031746 | 0.00079564 | 0 | 0 |  | 1 | TRUE | wye
16 | LV_1128-5_1_3_load_36 | 32 | 0.0031904 | 0.00079958 | 0 | 0 |  | 1 | TRUE | wye
17 | LV_1128-5_1_3_load_40 | 33 | 0.0017585 | 0.00044071 | 0 | 0 |  | 1 | TRUE | wye
18 | LV_1128-5_1_3_load_41 | 34 | 0.0022474 | 0.00056325 | 0 | 0 |  | 1 | TRUE | wye
19 | LV_1128-5_1_3_load_42 | 35 | 0.0024644 | 0.00061765 | 0 | 0 |  | 1 | TRUE | wye
20 | LV_1128-5_1_3_load_44 | 36 | 0.0032486 | 0.00081418 | 0 | 0 |  | 1 | TRUE | wye
21 | LV_1128-5_1_3_load_46 | 37 | 0.0026971 | 0.00067597 | 0 | 0 |  | 1 | TRUE | wye
22 | LV_1128-5_1_3_load_78 | 38 | 0.0028312 | 0.00070955 | 0 | 0 |  | 1 | TRUE | wye

## ext_grid
| name | bus | vm_pu | va_degree | slack_weight | in_service
0 |  | 5 | 1 | 0 | 1 | TRUE

## line
| name | std_type | from_bus | to_bus | length_km | r_ohm_per_km | x_ohm_per_km | c_nf_per_km | g_us_per_km | max_i_ka | df | parallel | type | in_service
0 | LV_1128-5_1_3_line_0 | NAYY 4x150 SE | 0 | 1 | 0.075518 | 0.208 | 0.08 | 261 | 0 | 0.27 | 1 | 1 | cs | TRUE
1 | LV_1128-5_1_3_line_1 | NAYY 4x150 SE | 0 | 2 | 0.068962 | 0.208 | 0.08 | 261 | 0 | 0.27 | 1 | 1 | cs | TRUE
2 | LV_1128-5_1_3_line_2 | NAYY 4x150 SE | 1 | 7 | 0.03564 | 0.208 | 0.08 | 261 | 0 | 0.27 | 1 | 1 | cs | TRUE
3 | LV_1128-5_1_3_line_3 | NAYY 4x150 SE | 3 | 4 | 0.014117 | 0.208 | 0.08 | 261 | 0 | 0.27 | 1 | 1 | cs | TRUE
4 | LV_1128-5_1_3_line_4 | NAYY 4x150 SE | 3 | 5 | 0.012808 | 0.208 | 0.08 | 261 | 0 | 0.27 | 1 | 1 | cs | TRUE
5 | LV_1128-5_1_3_line_5 | NAYY 4x150 SE | 3 | 6 | 0.017136 | 0.208 | 0.08 | 261 | 0 | 0.27 | 1 | 1 | cs | TRUE
6 | LV_1128-5_1_3_line_6 | NAYY 4x150 SE | 4 | 18 | 0.02475 | 0.208 | 0.08 | 261 | 0 | 0.27 | 1 | 1 | cs | TRUE
7 | LV_1128-5_1_3_line_7 | NAYY 4x150 SE | 4 | 19 | 0.030664 | 0.208 | 0.08 | 261 | 0 | 0.27 | 1 | 1 | cs | TRUE
8 | LV_1128-5_1_3_line_8 | NAYY 4x150 SE | 5 | 24 | 0.021017 | 0.208 | 0.08 | 261 | 0 | 0.27 | 1 | 1 | cs | TRUE
9 | LV_1128-5_1_3_line_9 | NAYY 4x150 SE | 5 | 9 | 0.026402 | 0.208 | 0.08 | 261 | 0 | 0.27 | 1 | 1 | cs | TRUE
10 | LV_1128-5_1_3_line_10 | NAYY 4x150 SE | 7 | 8 | 0.013431 | 0.208 | 0.08 | 261 | 0 | 0.27 | 1 | 1 | cs | TRUE
11 | LV_1128-5_1_3_line_11 | NAYY 4x150 SE | 8 | 9 | 0.023922 | 0.208 | 0.08 | 261 | 0 | 0.27 | 1 | 1 | cs | TRUE
12 | LV_1128-5_1_3_line_12 | NAYY 4x150 SE | 10 | 11 | 0.013286 | 0.208 | 0.08 | 261 | 0 | 0.27 | 1 | 1 | cs | TRUE
13 | LV_1128-5_1_3_line_13 | NAYY 4x150 SE | 10 | 12 | 0.012212 | 0.208 | 0.08 | 261 | 0 | 0.27 | 1 | 1 | cs | TRUE
14 | LV_1128-5_1_3_line_14 | NAYY 4x150 SE | 11 | 17 | 0.0012648 | 0.208 | 0.08 | 261 | 0 | 0.27 | 1 | 1 | cs | TRUE
15 | LV_1128-5_1_3_line_15 | NAYY 4x150 SE | 13 | 14 | 0.01719 | 0.208 | 0.08 | 261 | 0 | 0.27 | 1 | 1 | cs | TRUE
16 | LV_1128-5_1_3_line_16 | NAYY 4x150 SE | 13 | 15 | 0.011783 | 0.208 | 0.08 | 261 | 0 | 0.27 | 1 | 1 | cs | TRUE
17 | LV_1128-5_1_3_line_17 | NAYY 4x150 SE | 13 | 16 | 0.014365 | 0.208 | 0.08 | 261 | 0 | 0.27 | 1 | 1 | cs | TRUE
18 | LV_1128-5_1_3_line_18 | NAYY 4x150 SE | 13 | 17 | 0.023895 | 0.208 | 0.08 | 261 | 0 | 0.27 | 1 | 1 | cs | TRUE
19 | LV_1128-5_1_3_line_19 | NAYY 4x150 SE | 14 | 25 | 0.027331 | 0.208 | 0.08 | 261 | 0 | 0.27 | 1 | 1 | cs | TRUE
20 | LV_1128-5_1_3_line_20 | NAYY 4x150 SE | 15 | 22 | 0.010524 | 0.208 | 0.08 | 261 | 0 | 0.27 | 1 | 1 | cs | TRUE
21 | LV_1128-5_1_3_line_21 | NAYY 4x150 SE | 15 | 23 | 0.035604 | 0.208 | 0.08 | 261 | 0 | 0.27 | 1 | 1 | cs | TRUE
22 | LV_1128-5_1_3_line_22 | NAYY 4x150 SE | 16 | 24 | 0.015251 | 0.208 | 0.08 | 261 | 0 | 0.27 | 1 | 1 | cs | TRUE
23 | LV_1128-5_1_3_line_23 | NAYY 4x150 SE | 18 | 29 | 0.026204 | 0.208 | 0.08 | 261 | 0 | 0.27 | 1 | 1 | cs | TRUE
24 | LV_1128-5_1_3_line_24 | NAYY 4x150 SE | 20 | 21 | 0.017593 | 0.208 | 0.08 | 261 | 0 | 0.27 | 1 | 1 | cs | TRUE
25 | LV_1128-5_1_3_line_25 | NAYY 4x150 SE | 20 | 22 | 0.060444 | 0.208 | 0.08 | 261 | 0 | 0.27 | 1 | 1 | cs | TRUE
26 | LV_1128-5_1_3_line_26 | NAYY 4x150 SE | 25 | 27 | 0.017234 | 0.208 | 0.08 | 261 | 0 | 0.27 | 1 | 1 | cs | TRUE
27 | LV_1128-5_1_3_line_27 | NAYY 4x150 SE | 26 | 27 | 0.008559 | 0.208 | 0.08 | 261 | 0 | 0.27 | 1 | 1 | cs | TRUE
28 | LV_1128-5_1_3_line_28 | NAYY 4x150 SE | 26 | 28 | 0.01966 | 0.208 | 0.08 | 261 | 0 | 0.27 | 1 | 1 | cs | TRUE
29 | LV_1128-5_1_3_line_29 | NAYY 4x150 SE | 28 | 30 | 0.0025287 | 0.208 | 0.08 | 261 | 0 | 0.27 | 1 | 1 | cs | TRUE
30 | LV_1128-5_1_3_line_30 | NAYY 4x150 SE | 29 | 38 | 0.0075748 | 0.208 | 0.08 | 261 | 0 | 0.27 | 1 | 1 | cs | TRUE
31 | LV_1128-5_1_3_line_31 | NAYY 4x150 SE | 29 | 37 | 0.011619 | 0.208 | 0.08 | 261 | 0 | 0.27 | 1 | 1 | cs | TRUE
32 | LV_1128-5_1_3_line_32 | NAYY 4x150 SE | 30 | 31 | 0.023856 | 0.208 | 0.08 | 261 | 0 | 0.27 | 1 | 1 | cs | TRUE
33 | LV_1128-5_1_3_line_33 | NAYY 4x150 SE | 31 | 32 | 0.0060807 | 0.208 | 0.08 | 261 | 0 | 0.27 | 1 | 1 | cs | TRUE
34 | LV_1128-5_1_3_line_34 | NAYY 4x150 SE | 33 | 34 | 0.0010579 | 0.208 | 0.08 | 261 | 0 | 0.27 | 1 | 1 | cs | TRUE
35 | LV_1128-5_1_3_line_35 | NAYY 4x150 SE | 33 | 35 | 0.0082235 | 0.208 | 0.08 | 261 | 0 | 0.27 | 1 | 1 | cs | TRUE
36 | LV_1128-5_1_3_line_36 | NAYY 4x150 SE | 34 | 36 | 0.030342 | 0.208 | 0.08 | 261 | 0 | 0.27 | 1 | 1 | cs | TRUE
37 | LV_1128-5_1_3_line_37 | NAYY 4x150 SE | 36 | 37 | 0.0089206 | 0.208 | 0.08 | 261 | 0 | 0.27 | 1 | 1 | cs | TRUE

## trafo
| name | std_type | hv_bus | lv_bus | sn_mva | vn_hv_kv | vn_lv_kv | vk_percent | vkr_percent | pfe_kw | i0_percent | shift_degree | tap_side | tap_neutral | tap_min | tap_max | tap_step_percent | tap_step_degree | tap_pos | tap_phase_shifter | parallel | df | in_service
0 | LV_1128-5_1_3_trafo_19 | 0.25 MVA 20/0.4 kV | 39 | 5 | 0.25 | 20 | 0.4 | 6 | 1.44 | 0.8 | 0.32 | 150 | hv | 0 | -2 | 2 | 2.5 | 0 | 0 | FALSE | 1 | 1 | TRUE

## line_geodata
| x0 | y0 | x1 | y1 | x2 | y2 | x3 | y3 | x4 | y4 | x5 | y5 | x6 | y6 | x7 | y7 | x8 | y8
0 | 2643903.2166 | 1222141.6777 | 2643901.8991 | 1222147.5493 | 2643902.1535 | 1222154.1996 | 2643902.4628 | 1222157.515 | 2643906.9607 | 1222166.7537 | 2643910.59 | 1222171.3833 | 2643933.053 | 1222194.4072 | 2643941.0043 | 1222202.2817
1 | 2643941.0043 | 1222202.2817 | 2643979.7274 | 1222160.7644 | 2643988.1417 | 1222151.9454
2 | 2643903.2166 | 1222141.6777 | 2643907.0589 | 1222124.6179 | 2643911.6961 | 1222107.7641 | 2643911.8886 | 1222107.1198
3 | 2643908.896 | 1222057.5242 | 2643908.8658 | 1222052.3653 | 2643908.598 | 1222043.4135
4 | 2643908.598 | 1222043.4135 | 2643914.4811 | 1222043.7904 | 2643921.3802 | 1222044.2193
5 | 2643908.598 | 1222043.4135 | 2643908.537 | 1222041.4119 | 2643907.6923 | 1222035.6132 | 2643906.462 | 1222031.7018 | 2643905.4788 | 1222028.2258 | 2643905.3456 | 1222026.6711
6 | 2643908.896 | 1222057.5242 | 2643884.1706 | 1222058.6273
7 | 2643908.896 | 1222057.5242 | 2643908.9506 | 1222066.5857 | 2643908.7041 | 1222074.2996 | 2643907.1023 | 1222085.8059 | 2643906.5707 | 1222088.0102
8 | 2643921.3802 | 1222044.2193 | 2643921.9044 | 1222041.0212 | 2643923.5782 | 1222038.2764 | 2643926.9986 | 1222035.2331 | 2643930.6217 | 1222033.5143 | 2643933.9173 | 1222033.0049 | 2643936.553 | 1222033.1197
9 | 2643921.3802 | 1222044.2193 | 2643920.6814 | 1222048.4723 | 2643918.954 | 1222066.7261 | 2643918.6012 | 1222070.4659
10 | 2643915.172 | 1222094.1148 | 2643914.1458 | 1222099.5661 | 2643911.8886 | 1222107.1198
11 | 2643915.172 | 1222094.1148 | 2643917.5717 | 1222081.3804 | 2643918.6012 | 1222070.4659
12 | 2643953.433 | 1222067.9922 | 2643957.8571 | 1222062.566 | 2643962.3193 | 1222058.1407
13 | 2643953.433 | 1222067.9922 | 2643948.1226 | 1222073.2673 | 2643944.4906 | 1222076.2925
14 | 2643962.3193 | 1222058.1407 | 2643963.2171 | 1222057.2497
15 | 2643983.2887 | 1222034.9036 | 2643978.8321 | 1222035.4821 | 2643976.1537 | 1222035.6069 | 2643969.5891 | 1222035.0692 | 2643966.1168 | 1222034.8546
16 | 2643965.1273 | 1222024.0185 | 2643964.9218 | 1222029.2535 | 2643965.9225 | 1222029.3165 | 2643966.1168 | 1222034.8546
17 | 2643951.7804 | 1222033.9483 | 2643956.5946 | 1222034.2507 | 2643961.3709 | 1222034.5528 | 2643964.7067 | 1222034.7664 | 2643966.1168 | 1222034.8546
18 | 2643966.1168 | 1222034.8546 | 2643966.4373 | 1222043.8402 | 2643966.7892 | 1222053.7043 | 2643963.2171 | 1222057.2497
19 | 2643983.2887 | 1222034.9036 | 2643983.4587 | 1222037.5509 | 2643984.0948 | 1222041.8026 | 2643985.3832 | 1222046.048 | 2643988.1871 | 1222050.5047 | 2643995.7157 | 1222058.0754
20 | 2643965.1273 | 1222024.0185 | 2643954.6117 | 1222023.5916
21 | 2643965.1273 | 1222024.0185 | 2643970.0333 | 1222024.2215 | 2643976.7118 | 1222023.7038 | 2643987.2143 | 1222020.9797 | 2643996.0787 | 1222016.1644 | 2643998.4447 | 1222014.2279
22 | 2643951.7804 | 1222033.9483 | 2643942.8343 | 1222033.3931 | 2643936.553 | 1222033.1197
23 | 2643857.9924 | 1222059.7952 | 2643884.1706 | 1222058.6273
24 | 2643906.1397 | 1221994.1323 | 2643922.5851 | 1221987.8816
25 | 2643906.1397 | 1221994.1323 | 2643911.0753 | 1222002.6627 | 2643916.1076 | 1222009.3928 | 2643920.2591 | 1222013.1701 | 2643925.7536 | 1222016.8683 | 2643936.6425 | 1222021.3958 | 2643942.1547 | 1222022.7039 | 2643950.4018 | 1222023.4207 | 2643954.6117 | 1222023.5916
26 | 2644007.8677 | 1222070.2953 | 2643995.7157 | 1222058.0754
27 | 2644007.8677 | 1222070.2953 | 2644014.2651 | 1222076.0015
28 | 2644014.2651 | 1222076.0015 | 2644000.4929 | 1222090.0311
29 | 2644000.4929 | 1222090.0311 | 2643998.7214 | 1222091.8357
30 | 2643857.9924 | 1222059.7952 | 2643850.419 | 1222059.9438
31 | 2643857.9924 | 1222059.7952 | 2643857.734 | 1222054.7125 | 2643856.3428 | 1222048.3326
32 | 2643982.0098 | 1222108.8596 | 2643998.7214 | 1222091.8357
33 | 2643977.75 | 1222113.1989 | 2643982.0098 | 1222108.8596
34 | 2643862.0361 | 1222009.6771 | 2643861.0406 | 1222010.0351
35 | 2643869.7745 | 1222006.8945 | 2643862.0361 | 1222009.6771
36 | 2643854.3703 | 1222039.635 | 2643861.0406 | 1222010.0351
37 | 2643854.3703 | 1222039.635 | 2643854.6817 | 1222040.7149 | 2643856.3428 | 1222048.3326

## bus_geodata
| x | y | coords
0 | 2643941.0043 | 1222202.2817
1 | 2643903.2166 | 1222141.6777
2 | 2643988.1417 | 1222151.9454
3 | 2643908.598 | 1222043.4135
4 | 2643908.896 | 1222057.5242
5 | 2643921.3802 | 1222044.2193
6 | 2643905.3456 | 1222026.6711
7 | 2643911.8886 | 1222107.1198
8 | 2643915.172 | 1222094.1148
9 | 2643918.6012 | 1222070.4659
10 | 2643953.433 | 1222067.9922
11 | 2643962.3193 | 1222058.1407
12 | 2643944.4906 | 1222076.2925
13 | 2643966.1168 | 1222034.8546
14 | 2643983.2887 | 1222034.9036
15 | 2643965.1273 | 1222024.0185
16 | 2643951.7804 | 1222033.9483
17 | 2643963.2171 | 1222057.2497
18 | 2643884.1706 | 1222058.6273
19 | 2643906.5707 | 1222088.0102
20 | 2643906.1397 | 1221994.1323
21 | 2643922.5851 | 1221987.8816
22 | 2643954.6117 | 1222023.5916
23 | 2643998.4447 | 1222014.2279
24 | 2643936.553 | 1222033.1197
25 | 2643995.7157 | 1222058.0754
26 | 2644014.2651 | 1222076.0015
27 | 2644007.8677 | 1222070.2953
28 | 2644000.4929 | 1222090.0311
29 | 2643857.9924 | 1222059.7952
30 | 2643998.7214 | 1222091.8357
31 | 2643982.0098 | 1222108.8596
32 | 2643977.75 | 1222113.1989
33 | 2643862.0361 | 1222009.6771
34 | 2643861.0406 | 1222010.0351
35 | 2643869.7745 | 1222006.8945
36 | 2643854.3703 | 1222039.635
37 | 2643856.3428 | 1222048.3326
38 | 2643850.419 | 1222059.9438
39 | 2643914.4811 | 1222043.7904

## line_std_types
| c_nf_per_km | r_ohm_per_km | x_ohm_per_km | max_i_ka | type | q_mm2 | alpha | voltage_rating
NAYY 4x50 SE | 210 | 0.642 | 0.083 | 0.142 | cs | 50 | 0.00403 | LV
NAYY 4x120 SE | 264 | 0.225 | 0.08 | 0.242 | cs | 120 | 0.00403 | LV
NAYY 4x150 SE | 261 | 0.208 | 0.08 | 0.27 | cs | 150 | 0.00403 | LV
NA2XS2Y 1x95 RM/25 12/20 kV | 216 | 0.313 | 0.132 | 0.252 | cs | 95 | 0.00403 | MV
NA2XS2Y 1x185 RM/25 12/20 kV | 273 | 0.161 | 0.117 | 0.362 | cs | 185 | 0.00403 | MV
NA2XS2Y 1x240 RM/25 12/20 kV | 304 | 0.122 | 0.112 | 0.421 | cs | 240 | 0.00403 | MV
NA2XS2Y 1x95 RM/25 6/10 kV | 315 | 0.313 | 0.123 | 0.249 | cs | 95 | 0.00403 | MV
NA2XS2Y 1x185 RM/25 6/10 kV | 406 | 0.161 | 0.11 | 0.358 | cs | 185 | 0.00403 | MV
NA2XS2Y 1x240 RM/25 6/10 kV | 456 | 0.122 | 0.105 | 0.416 | cs | 240 | 0.00403 | MV
NA2XS2Y 1x150 RM/25 12/20 kV | 250 | 0.206 | 0.116 | 0.319 | cs | 150 | 0.00403 | MV
NA2XS2Y 1x120 RM/25 12/20 kV | 230 | 0.253 | 0.119 | 0.283 | cs | 120 | 0.00403 | MV
NA2XS2Y 1x70 RM/25 12/20 kV | 190 | 0.443 | 0.132 | 0.22 | cs | 70 | 0.00403 | MV
NA2XS2Y 1x150 RM/25 6/10 kV | 360 | 0.206 | 0.11 | 0.315 | cs | 150 | 0.00403 | MV
NA2XS2Y 1x120 RM/25 6/10 kV | 340 | 0.253 | 0.113 | 0.28 | cs | 120 | 0.00403 | MV
NA2XS2Y 1x70 RM/25 6/10 kV | 280 | 0.443 | 0.123 | 0.217 | cs | 70 | 0.00403 | MV
N2XS(FL)2Y 1x120 RM/35 64/110 kV | 112 | 0.153 | 0.166 | 0.366 | cs | 120 | 0.00393 | HV
N2XS(FL)2Y 1x185 RM/35 64/110 kV | 125 | 0.099 | 0.156 | 0.457 | cs | 185 | 0.00393 | HV
N2XS(FL)2Y 1x240 RM/35 64/110 kV | 135 | 0.075 | 0.149 | 0.526 | cs | 240 | 0.00393 | HV
N2XS(FL)2Y 1x300 RM/35 64/110 kV | 144 | 0.06 | 0.144 | 0.588 | cs | 300 | 0.00393 | HV
15-AL1/3-ST1A 0.4 | 11 | 1.8769 | 0.35 | 0.105 | ol | 16 | 0.00403 | LV
24-AL1/4-ST1A 0.4 | 11.25 | 1.2012 | 0.335 | 0.14 | ol | 24 | 0.00403 | LV
48-AL1/8-ST1A 0.4 | 12.2 | 0.5939 | 0.3 | 0.21 | ol | 48 | 0.00403 | LV
94-AL1/15-ST1A 0.4 | 13.2 | 0.306 | 0.29 | 0.35 | ol | 94 | 0.00403 | LV
34-AL1/6-ST1A 10.0 | 9.7 | 0.8342 | 0.36 | 0.17 | ol | 34 | 0.00403 | MV
48-AL1/8-ST1A 10.0 | 10.1 | 0.5939 | 0.35 | 0.21 | ol | 48 | 0.00403 | MV
70-AL1/11-ST1A 10.0 | 10.4 | 0.4132 | 0.339 | 0.29 | ol | 70 | 0.00403 | MV
94-AL1/15-ST1A 10.0 | 10.75 | 0.306 | 0.33 | 0.35 | ol | 94 | 0.00403 | MV
122-AL1/20-ST1A 10.0 | 11.1 | 0.2376 | 0.323 | 0.41 | ol | 122 | 0.00403 | MV
149-AL1/24-ST1A 10.0 | 11.25 | 0.194 | 0.315 | 0.47 | ol | 149 | 0.00403 | MV
34-AL1/6-ST1A 20.0 | 9.15 | 0.8342 | 0.382 | 0.17 | ol | 34 | 0.00403 | MV
48-AL1/8-ST1A 20.0 | 9.5 | 0.5939 | 0.372 | 0.21 | ol | 48 | 0.00403 | MV
70-AL1/11-ST1A 20.0 | 9.7 | 0.4132 | 0.36 | 0.29 | ol | 70 | 0.00403 | MV
94-AL1/15-ST1A 20.0 | 10 | 0.306 | 0.35 | 0.35 | ol | 94 | 0.00403 | MV
122-AL1/20-ST1A 20.0 | 10.3 | 0.2376 | 0.344 | 0.41 | ol | 122 | 0.00403 | MV
149-AL1/24-ST1A 20.0 | 10.5 | 0.194 | 0.337 | 0.47 | ol | 149 | 0.00403 | MV
184-AL1/30-ST1A 20.0 | 10.75 | 0.1571 | 0.33 | 0.535 | ol | 184 | 0.00403 | MV
243-AL1/39-ST1A 20.0 | 11 | 0.1188 | 0.32 | 0.645 | ol | 243 | 0.00403 | MV
48-AL1/8-ST1A 110.0 | 8 | 0.5939 | 0.46 | 0.21 | ol | 48 | 0.00403 | HV
70-AL1/11-ST1A 110.0 | 8.4 | 0.4132 | 0.45 | 0.29 | ol | 70 | 0.00403 | HV
94-AL1/15-ST1A 110.0 | 8.65 | 0.306 | 0.44 | 0.35 | ol | 94 | 0.00403 | HV
122-AL1/20-ST1A 110.0 | 8.5 | 0.2376 | 0.43 | 0.41 | ol | 122 | 0.00403 | HV
149-AL1/24-ST1A 110.0 | 8.75 | 0.194 | 0.41 | 0.47 | ol | 149 | 0.00403 | HV
184-AL1/30-ST1A 110.0 | 8.8 | 0.1571 | 0.4 | 0.535 | ol | 184 | 0.00403 | HV
243-AL1/39-ST1A 110.0 | 9 | 0.1188 | 0.39 | 0.645 | ol | 243 | 0.00403 | HV
305-AL1/39-ST1A 110.0 | 9.2 | 0.0949 | 0.38 | 0.74 | ol | 305 | 0.00403 | HV
490-AL1/64-ST1A 110.0 | 9.75 | 0.059 | 0.37 | 0.96 | ol | 490 | 0.00403 | HV
679-AL1/86-ST1A 110.0 | 9.95 | 0.042 | 0.36 | 1.15 | ol | 679 | 0.00403 | HV
490-AL1/64-ST1A 220.0 | 10 | 0.059 | 0.285 | 0.96 | ol | 490 | 0.00403 | HV
679-AL1/86-ST1A 220.0 | 11.7 | 0.042 | 0.275 | 1.15 | ol | 679 | 0.00403 | HV
490-AL1/64-ST1A 380.0 | 11 | 0.059 | 0.253 | 0.96 | ol | 490 | 0.00403 | HV
679-AL1/86-ST1A 380.0 | 14.6 | 0.042 | 0.25 | 1.15 | ol | 679 | 0.00403 | HV

## trafo_std_types
| i0_percent | pfe_kw | vkr_percent | sn_mva | vn_lv_kv | vn_hv_kv | vk_percent | shift_degree | vector_group | tap_side | tap_neutral | tap_min | tap_max | tap_step_degree | tap_step_percent | tap_phase_shifter
160 MVA 380/110 kV | 0.06 | 60 | 0.25 | 160 | 110 | 380 | 12.2 | 0 | Yy0 | hv | 0 | -9 | 9 | 0 | 1.5 | FALSE
100 MVA 220/110 kV | 0.06 | 55 | 0.26 | 100 | 110 | 220 | 12 | 0 | Yy0 | hv | 0 | -9 | 9 | 0 | 1.5 | FALSE
63 MVA 110/20 kV | 0.04 | 22 | 0.32 | 63 | 20 | 110 | 18 | 150 | YNd5 | hv | 0 | -9 | 9 | 0 | 1.5 | FALSE
40 MVA 110/20 kV | 0.05 | 18 | 0.34 | 40 | 20 | 110 | 16.2 | 150 | YNd5 | hv | 0 | -9 | 9 | 0 | 1.5 | FALSE
25 MVA 110/20 kV | 0.07 | 14 | 0.41 | 25 | 20 | 110 | 12 | 150 | YNd5 | hv | 0 | -9 | 9 | 0 | 1.5 | FALSE
63 MVA 110/10 kV | 0.04 | 22 | 0.32 | 63 | 10 | 110 | 18 | 150 | YNd5 | hv | 0 | -9 | 9 | 0 | 1.5 | FALSE
40 MVA 110/10 kV | 0.05 | 18 | 0.34 | 40 | 10 | 110 | 16.2 | 150 | YNd5 | hv | 0 | -9 | 9 | 0 | 1.5 | FALSE
25 MVA 110/10 kV | 0.07 | 14 | 0.41 | 25 | 10 | 110 | 12 | 150 | YNd5 | hv | 0 | -9 | 9 | 0 | 1.5 | FALSE
0.25 MVA 20/0.4 kV | 0.32 | 0.8 | 1.44 | 0.25 | 0.4 | 20 | 6 | 150 | Yzn5 | hv | 0 | -2 | 2 | 0 | 2.5 | FALSE
0.4 MVA 20/0.4 kV | 0.3375 | 1.35 | 1.425 | 0.4 | 0.4 | 20 | 6 | 150 | Dyn5 | hv | 0 | -2 | 2 | 0 | 2.5 | FALSE
0.63 MVA 20/0.4 kV | 0.2619 | 1.65 | 1.206 | 0.63 | 0.4 | 20 | 6 | 150 | Dyn5 | hv | 0 | -2 | 2 | 0 | 2.5 | FALSE
0.25 MVA 10/0.4 kV | 0.24 | 0.6 | 1.2 | 0.25 | 0.4 | 10 | 4 | 150 | Dyn5 | hv | 0 | -2 | 2 | 0 | 2.5 | FALSE
0.4 MVA 10/0.4 kV | 0.2375 | 0.95 | 1.325 | 0.4 | 0.4 | 10 | 4 | 150 | Dyn5 | hv | 0 | -2 | 2 | 0 | 2.5 | FALSE
0.63 MVA 10/0.4 kV | 0.1873 | 1.18 | 1.0794 | 0.63 | 0.4 | 10 | 4 | 150 | Dyn5 | hv | 0 | -2 | 2 | 0 | 2.5 | FALSE

## trafo3w_std_types
| sn_hv_mva | sn_mv_mva | sn_lv_mva | vn_hv_kv | vn_mv_kv | vn_lv_kv | vk_hv_percent | vk_mv_percent | vk_lv_percent | vkr_hv_percent | vkr_mv_percent | vkr_lv_percent | pfe_kw | i0_percent | shift_mv_degree | shift_lv_degree | vector_group | tap_side | tap_neutral | tap_min | tap_max | tap_step_percent
63/25/38 MVA 110/20/10 kV | 63 | 25 | 38 | 110 | 20 | 10 | 10.4 | 10.4 | 10.4 | 0.28 | 0.32 | 0.35 | 35 | 0.89 | 0 | 0 | YN0yn0yn0 | hv | 0 | -10 | 10 | 1.2
63/25/38 MVA 110/10/10 kV | 63 | 25 | 38 | 110 | 10 | 10 | 10.4 | 10.4 | 10.4 | 0.28 | 0.32 | 0.35 | 35 | 0.89 | 0 | 0 | YN0yn0yn0 | hv | 0 | -10 | 10 | 1.2

## fuse_std_types
| fuse_type | i_rated_a | t_avg | t_min | t_total | x_avg | x_min | x_total
HV 100A | HV 100A | 100 | 0 | [10.0, 3.64, 0.854, 0.281, 0.1, 0.0531, 0.022, 0.01] | [10.0, 4.267, 1.21, 0.403, 0.1, 0.058, 0.022, 0.01] | 0 | [300.0, 350.0, 450.0, 550.0, 700.0, 850.0, 1200.0, 1752.0] | [600.0, 700.0, 900.0, 1150.0, 1665.0, 2000.0, 3000.0, 4313.0]
HV 10A | HV 10A | 10 | 0 | [10.0, 1675.0, 0.344, 0.156, 0.1, 0.0417, 0.0171, 0.01] | [10.0, 1.3, 0.3, 0.155, 0.1, 0.0555, 0.023, 0.01] | 0 | [30.0, 32.0, 35.0, 37.0, 39.0, 50.0, 70.0, 88.0] | [60.0, 70.0, 80.0, 87.0, 94.0, 110.0, 150.0, 216.0]
HV 125A | HV 125A | 125 | 0 | [10.0, 1.82, 0.344, 0.1, 0.0467, 0.0269, 0.01] | [10.0, 2.478, 0.426, 0.1, 0.0427, 0.0211, 0.01] | 0 | [375.0, 500.0, 700.0, 925.0, 1200.0, 1500.0, 2341.0] | [750.0, 1000.0, 1500.0, 2200.0, 3000.0, 4000.0, 5765.0]
HV 160A | HV 160A | 160 | 0 | [10.0, 4.15, 1.03, 0.198, 0.1, 0.051, 0.0172, 0.01] | [10.0, 2.3, 0.734, 0.274, 0.1, 0.046, 0.0177, 0.01] | 0 | [480.0, 550.0, 700.0, 1000.0, 1260.0, 1600.0, 2500.0, 3227.0] | [960.0, 1300.0, 1700.0, 2200.0, 2996.0, 4000.0, 6000.0, 7946.0]
HV 16A | HV 16A | 16 | 0 | [10.0, 0.352, 0.164, 0.1, 0.0649, 0.0342, 0.01] | [10.0, 2.34, 0.722, 0.181, 0.1, 0.055, 0.0296, 0.01] | 0 | [48.0, 60.0, 65.0, 71.0, 80.0, 100.0, 162.0] | [96.0, 110.0, 125.0, 150.0, 168.0, 200.0, 250.0, 398.0]
HV 200A | HV 200A | 200 | 0 | [10.0, 4.267, 1.21, 0.403, 0.1, 0.058, 0.022, 0.01] | [10.0, 3.73, 1.654, 0.328, 0.1, 0.0531, 0.019, 0.01] | 0 | [600.0, 700.0, 900.0, 1150.0, 1665.0, 2000.0, 3000.0, 4313.0] | [1200.0, 1500.0, 1800.0, 2700.0, 3960.0, 5000.0, 7500.0, 10620.0]
HV 20A | HV 20A | 20 | 0 | [10.0, 1.3, 0.3, 0.155, 0.1, 0.0555, 0.023, 0.01] | [10.0, 1.3, 0.161, 0.1, 0.0611, 0.0399, 0.0141, 0.01] | 0 | [60.0, 70.0, 80.0, 87.0, 94.0, 110.0, 150.0, 216.0] | [120.0, 150.0, 200.0, 223.0, 260.0, 300.0, 450.0, 532.0]
HV 25A | HV 25A | 25 | 0 | [10.0, 2.512, 0.833, 0.299, 0.1, 0.0372, 0.0223, 0.01] | [10.0, 3.125, 0.597, 0.198, 0.1, 0.0378, 0.022, 0.01] | 0 | [75.0, 82.0, 90.0, 100.0, 124.0, 170.0, 200.0, 289.0] | [150.0, 170.0, 210.0, 250.0, 294.0, 400.0, 500.0, 711.0]
HV 31.5A | HV 31.5A | 31.5 | 0 | [10.0, 2.34, 0.722, 0.181, 0.1, 0.055, 0.0296, 0.01] | [10.0, 2.84, 0.368, 0.164, 0.1, 0.0621, 0.0378, 0.0195, 0.01] | 0 | [95.0, 110.0, 125.0, 150.0, 165.0, 200.0, 250.0, 390.0] | [189.0, 220.0, 300.0, 350.0, 393.0, 450.0, 530.0, 700.0, 960.0]
HV 40A | HV 40A | 40 | 0 | [10.0, 1.3, 0.161, 0.1, 0.0611, 0.0399, 0.0141, 0.01] | [10.0, 2.05, 0.369, 0.198, 0.1, 0.051, 0.0298, 0.01] | 0 | [120.0, 150.0, 200.0, 223.0, 260.0, 300.0, 450.0, 532.0] | [240.0, 300.0, 400.0, 450.0, 530.0, 650.0, 800.0, 1311.0]
HV 50A | HV 50A | 50 | 0 | [10.0, 3.215, 0.597, 0.198, 0.1, 0.0378, 0.022, 0.01] | [10.0, 3.64, 0.854, 0.281, 0.1, 0.0531, 0.022, 0.01] | 0 | [150.0, 170.0, 210.0, 250.0, 294.0, 400.0, 500.0, 711.0] | [300.0, 350.0, 450.0, 550.0, 700.0, 850.0, 1200.0, 1752.0]
HV 6.3A | HV 6.3A | 6.3 | 0 | [10.0, 1.39, 0.344, 0.168, 0.1, 0.056, 0.0263, 0.01] | [10.0, 1.711, 0.516, 0.198, 0.1, 0.0634, 0.0303, 0.01] | 0 | [19.0, 19.5, 20.4, 20.8, 22.0, 25.0, 32.0, 48.0] | [38.0, 40.0, 43.0, 48.0, 53.0, 60.0, 75.0, 118.0]
HV 63A | HV 63A | 63 | 0 | [10.0, 2.84, 0.368, 0.164, 0.1, 0.0621, 0.0378, 0.0195, 0.01] | [10.0, 1.82, 0.344, 0.1, 0.0467, 0.0269, 0.01] | 0 | [189.0, 220.0, 300.0, 350.0, 393.0, 450.0, 530.0, 700.0, 961.0] | [378.0, 500.0, 700.0, 934.0, 1200.0, 1500.0, 2366.0]
HV 80A | HV 80A | 80 | 0 | [10.0, 2.05, 0.369, 0.198, 0.1, 0.051, 0.0298, 0.01] | [10.0, 4.15, 1.03, 0.198, 0.1, 0.051, 0.0172, 0.01] | 0 | [240.0, 300.0, 400.0, 450.0, 530.0, 650.0, 800.0, 1311.0] | [480.0, 550.0, 700.0, 1000.0, 1260.0, 1600.0, 2500.0, 3227.0]
Siemens NH-1-100 | Siemens NH-1-100 | 100 | [5400.0, 2000.0, 400.0, 20.0, 1.0, 0.2, 0.012, 0.004] | 0 | 0 | [150.0, 190.0, 250.0, 430.0, 900.0, 1250.0, 2700.0, 3600.0] | 0 | 0
Siemens NH-1-125 | Siemens NH-1-125 | 125 | [4800.0, 120.0, 7.0, 0.1, 0.004] | 0 | 0 | [180.0, 400.0, 740.0, 2000.0, 4250.0] | 0 | 0
Siemens NH-1-16 | Siemens NH-1-16 | 16 | [4000.0, 400.0, 2.0, 0.1, 0.04, 0.01] | 0 | 0 | [26.0, 35.0, 75.0, 150.0, 200.0, 300.0] | 0 | 0
Siemens NH-1-160 | Siemens NH-1-160 | 160 | [4800.0, 120.0, 7.0, 0.1, 0.004] | 0 | 0 | [210.0, 500.0, 900.0, 2300.0, 5000.0] | 0 | 0
Siemens NH-1-25 | Siemens NH-1-25 | 25 | [4000.0, 1000.0, 10.0, 0.2, 0.02, 0.01] | 0 | 0 | [40.0, 50.0, 100.0, 210.0, 400.0, 500.0] | 0 | 0
Siemens NH-1-50 | Siemens NH-1-50 | 50 | [4000.0, 40.0, 4.0, 1.0, 0.02, 0.01] | 0 | 0 | [86.0, 200.0, 300.0, 400.0, 1000.0, 1280.0] | 0 | 0
Siemens NH-1-63 | Siemens NH-1-63 | 63 | [4000.0, 100.0, 10.0, 2.0, 0.04, 0.01] | 0 | 0 | [100.0, 200.0, 300.0, 400.0, 1000.0, 1500.0] | 0 | 0
Siemens NH-1-80 | Siemens NH-1-80 | 80 | [4800.0, 120.0, 7.0, 0.1, 0.01] | 0 | 0 | [150.58, 250.0, 450.0, 1150.0, 2470.0] | 0 | 0
Siemens NH-2-1000 | Siemens NH-2-1000 | 1000 | [4800.0, 120.0, 7.0, 0.1, 0.004] | 0 | 0 | [1900.0, 3500.0, 8400.0, 24000.0, 52000.0] | 0 | 0
Siemens NH-2-200 | Siemens NH-2-200 | 200 | [4800.0, 120.0, 7.0, 0.1, 0.004] | 0 | 0 | [280.0, 650.0, 1200.0, 3000.0, 7000.0] | 0 | 0
Siemens NH-2-224 | Siemens NH-2-224 | 224 | [4800.0, 120.0, 7.0, 0.2, 0.04, 0.004] | 0 | 0 | [400.0, 750.0, 1453.0, 3025.0, 4315.0, 7600.0] | 0 | 0
Siemens NH-2-250 | Siemens NH-2-250 | 250 | [4800.0, 120.0, 7.0, 0.1, 0.004] | 0 | 0 | [450.0, 800.0, 1650.0, 4000.0, 8500.0] | 0 | 0
Siemens NH-2-315 | Siemens NH-2-315 | 315 | [4800.0, 120.0, 7.0, 0.1, 0.004] | 0 | 0 | [550.0, 920.0, 1900.0, 5000.0, 11000.0] | 0 | 0
Siemens NH-2-355 | Siemens NH-2-355 | 355 | [4800.0, 120.0, 6.0, 0.1, 0.004] | 0 | 0 | [650.0, 1116.27, 2350.0, 5840.0, 12790.0] | 0 | 0
Siemens NH-2-400 | Siemens NH-2-400 | 400 | [4800.0, 120.0, 7.0, 0.1, 0.004] | 0 | 0 | [720.0, 1350.0, 2800.0, 6500.0, 15000.0] | 0 | 0
Siemens NH-2-425 | Siemens NH-2-425 | 425 | [4800.0, 120.0, 7.0, 0.1, 0.004] | 0 | 0 | [850.0, 1500.0, 3050.0, 7500.0, 16500.0] | 0 | 0
Siemens NH-2-630 | Siemens NH-2-630 | 630 | [4800.0, 120.0, 7.0, 0.1, 0.004] | 0 | 0 | [1200.0, 2000.0, 4800.0, 12000.0, 26000.0] | 0 | 0

## res_bus
| vm_pu | va_degree | p_mw | q_mvar
0 | 0.9991 | -0.0063025 | 0 | 0
1 | 0.99923 | -0.0054082 | 0 | 0
2 | 0.99899 | -0.0071146 | 0.0011743 | 0.0002943
3 | 0.99941 | -0.0041361 | 0 | 0
4 | 0.99889 | -0.0077677 | 0 | 0
5 | 1 | 0 | -0.09842 | -0.024495
6 | 0.99925 | -0.005267 | 0.0066032 | 0.0016549
7 | 0.99929 | -0.0049842 | 0.0038498 | 0.00096485
8 | 0.99939 | -0.0043074 | 0 | 0
9 | 0.99956 | -0.0031019 | 0.0067201 | 0.0016842
10 | 0.99606 | -0.027593 | 0 | 0
11 | 0.99614 | -0.027012 | 0 | 0
12 | 0.99598 | -0.028126 | 0.0043413 | 0.001088
13 | 0.99644 | -0.024953 | 0 | 0
14 | 0.99588 | -0.028873 | 0 | 0
15 | 0.99618 | -0.026763 | 0 | 0
16 | 0.99739 | -0.018274 | 0 | 0
17 | 0.99615 | -0.026957 | 0.0039966 | 0.0010016
18 | 0.99826 | -0.012151 | 0.0024372 | 0.00061082
19 | 0.99854 | -0.010233 | 0.0080326 | 0.0020131
20 | 0.99569 | -0.030215 | 0 | 0
21 | 0.99559 | -0.03092 | 0.0039767 | 0.00099665
22 | 0.99603 | -0.027793 | 0.0057474 | 0.0014404
23 | 0.9959 | -0.028748 | 0.0055412 | 0.0013888
24 | 0.9984 | -0.011197 | 0.0069955 | 0.0017532
25 | 0.99499 | -0.035115 | 0.010669 | 0.002674
26 | 0.99455 | -0.038237 | 0 | 0
27 | 0.99469 | -0.037201 | 0 | 0
28 | 0.99421 | -0.040618 | 0.0038634 | 0.00096826
29 | 0.99769 | -0.016157 | 0 | 0
30 | 0.99418 | -0.040826 | 0.0017669 | 0.00044282
31 | 0.99396 | -0.04236 | 0.0031746 | 0.00079564
32 | 0.99393 | -0.042556 | 0.0031904 | 0.00079958
33 | 0.99708 | -0.02049 | 0.0017585 | 0.00044071
34 | 0.99708 | -0.020445 | 0.0022474 | 0.00056325
35 | 0.99705 | -0.020694 | 0.0024644 | 0.00061765
36 | 0.99736 | -0.018474 | 0.0032486 | 0.00081418
37 | 0.99749 | -0.017604 | 0.0026971 | 0.00067597
38 | 0.99766 | -0.016372 | 0.0028312 | 0.00070955
39 | 0.99998 | 149.9947 | 0 | 0

## res_line
| p_from_mw | q_from_mvar | p_to_mw | q_to_mvar | pl_mw | ql_mvar | i_from_ka | i_to_ka | i_ka | vm_from_pu | va_from_degree | vm_to_pu | va_to_degree | loading_percent
0 | -0.0011744 | -0.00029345 | 0.0011745 | 0.00029251 | 1.4408e-07 | -9.3367e-07 | 0.0017488 | 0.0017484 | 0.0017488 | 0.9991 | -0.0063025 | 0.99923 | -0.0054082 | 0.64769
1 | 0.0011744 | 0.00029345 | -0.0011743 | -0.0002943 | 1.3163e-07 | -8.5238e-07 | 0.0017488 | 0.0017491 | 0.0017491 | 0.9991 | -0.0063025 | 0.99899 | -0.0071146 | 0.64781
2 | -0.0011745 | -0.00029251 | 0.0011746 | 0.00029207 | 6.7979e-08 | -4.4073e-07 | 0.0017484 | 0.0017483 | 0.0017484 | 0.99923 | -0.0054082 | 0.99929 | -0.0049842 | 0.64757
3 | 0.025757 | 0.0064587 | -0.025745 | -0.0064539 | 1.2957e-05 | 4.7984e-06 | 0.038351 | 0.038351 | 0.038351 | 0.99941 | -0.0041361 | 0.99889 | -0.0077677 | 14.2042
4 | -0.032362 | -0.0081138 | 0.03238 | 0.0081208 | 1.8555e-05 | 6.9686e-06 | 0.048184 | 0.048184 | 0.048184 | 0.99941 | -0.0041361 | 1 | 0 | 17.8461
5 | 0.0066042 | 0.0016551 | -0.0066032 | -0.0016549 | 1.0338e-06 | 1.7313e-07 | 0.009833 | 0.0098331 | 0.0098331 | 0.99941 | -0.0041361 | 0.99925 | -0.005267 | 3.6419
6 | 0.017709 | 0.0044401 | -0.017698 | -0.0044363 | 1.0749e-05 | 3.8104e-06 | 0.026382 | 0.026382 | 0.026382 | 0.99889 | -0.0077677 | 0.99826 | -0.012151 | 9.771
7 | 0.0080353 | 0.0020138 | -0.0080326 | -0.0020131 | 2.7416e-06 | 6.532e-07 | 0.01197 | 0.01197 | 0.01197 | 0.99889 | -0.0077677 | 0.99854 | -0.010233 | 4.4334
8 | 0.053489 | 0.013431 | -0.053406 | -0.013399 | 8.3099e-05 | 3.1686e-05 | 0.079601 | 0.079601 | 0.079601 | 1 | 0 | 0.9984 | -0.011197 | 29.482
9 | 0.011751 | 0.0029428 | -0.011746 | -0.0029412 | 5.0366e-06 | 1.5909e-06 | 0.017485 | 0.017485 | 0.017485 | 1 | 0 | 0.99956 | -0.0031019 | 6.4759
10 | -0.0050244 | -0.0012569 | 0.0050249 | 0.0012569 | 4.6902e-07 | 4.4227e-09 | 0.0074809 | 0.0074808 | 0.0074809 | 0.99929 | -0.0049842 | 0.99939 | -0.0043074 | 2.7707
11 | -0.0050249 | -0.0012569 | 0.0050257 | 0.0012569 | 8.3535e-07 | 7.7859e-09 | 0.0074808 | 0.0074807 | 0.0074808 | 0.99939 | -0.0043074 | 0.99956 | -0.0031019 | 2.7707
12 | -0.0043416 | -0.001088 | 0.004342 | 0.001088 | 3.4874e-07 | -3.8811e-08 | 0.0064859 | 0.0064858 | 0.0064859 | 0.99606 | -0.027593 | 0.99614 | -0.027012 | 2.4022
13 | 0.0043416 | 0.001088 | -0.0043413 | -0.001088 | 3.2057e-07 | -3.5647e-08 | 0.0064859 | 0.006486 | 0.006486 | 0.99606 | -0.027593 | 0.99598 | -0.028126 | 2.4022
14 | -0.004342 | -0.001088 | 0.004342 | 0.001088 | 3.3201e-08 | -3.6965e-09 | 0.0064858 | 0.0064858 | 0.0064858 | 0.99614 | -0.027012 | 0.99615 | -0.026957 | 2.4022
15 | 0.022707 | 0.0056951 | -0.022695 | -0.0056906 | 1.2335e-05 | 4.5205e-06 | 0.033911 | 0.033911 | 0.033911 | 0.99644 | -0.024953 | 0.99588 | -0.028873 | 12.5597
16 | 0.015274 | 0.0038273 | -0.01527 | -0.003826 | 3.8252e-06 | 1.3178e-06 | 0.022809 | 0.022809 | 0.022809 | 0.99644 | -0.024953 | 0.99618 | -0.026763 | 8.4477
17 | -0.046322 | -0.011613 | 0.046365 | 0.011629 | 4.2894e-05 | 1.631e-05 | 0.069176 | 0.069175 | 0.069176 | 0.99644 | -0.024953 | 0.99739 | -0.018274 | 25.6206
18 | 0.0083409 | 0.0020902 | -0.0083386 | -0.0020896 | 2.3132e-06 | 5.7855e-07 | 0.012456 | 0.012456 | 0.012456 | 0.99644 | -0.024953 | 0.99615 | -0.026957 | 4.6133
19 | 0.022695 | 0.0056906 | -0.022675 | -0.0056834 | 1.9612e-05 | 7.1878e-06 | 0.033911 | 0.033911 | 0.033911 | 0.99588 | -0.028873 | 0.99499 | -0.035115 | 12.5597
20 | 0.0097272 | 0.0024371 | -0.0097258 | -0.0024367 | 1.3864e-06 | 3.9623e-07 | 0.01453 | 0.01453 | 0.01453 | 0.99618 | -0.026763 | 0.99603 | -0.027793 | 5.3813
21 | 0.0055427 | 0.0013889 | -0.0055412 | -0.0013888 | 1.5229e-06 | 1.2233e-07 | 0.0082792 | 0.0082794 | 0.0082794 | 0.99618 | -0.026763 | 0.9959 | -0.028748 | 3.0664
22 | -0.046365 | -0.011629 | 0.04641 | 0.011646 | 4.5538e-05 | 1.7315e-05 | 0.069175 | 0.069175 | 0.069175 | 0.99739 | -0.018274 | 0.9984 | -0.011197 | 25.6205
23 | 0.015261 | 0.0038255 | -0.015253 | -0.0038226 | 8.462e-06 | 2.9122e-06 | 0.022749 | 0.022749 | 0.022749 | 0.99826 | -0.012151 | 0.99769 | -0.016157 | 8.4255
24 | 0.0039771 | 0.00099657 | -0.0039767 | -0.00099665 | 3.8781e-07 | -7.9641e-08 | 0.0059435 | 0.0059436 | 0.0059436 | 0.99569 | -0.030215 | 0.99559 | -0.03092 | 2.2013
25 | -0.0039771 | -0.00099657 | 0.0039784 | 0.0009963 | 1.3323e-06 | -2.74e-07 | 0.0059435 | 0.0059432 | 0.0059435 | 0.99569 | -0.030215 | 0.99603 | -0.027793 | 2.2013
26 | 0.012006 | 0.0030094 | -0.012003 | -0.0030083 | 3.467e-06 | 1.1097e-06 | 0.017955 | 0.017955 | 0.017955 | 0.99499 | -0.035115 | 0.99469 | -0.037201 | 6.6502
27 | -0.012001 | -0.0030078 | 0.012003 | 0.0030083 | 1.7219e-06 | 5.5118e-07 | 0.017955 | 0.017955 | 0.017955 | 0.99455 | -0.038237 | 0.99469 | -0.037201 | 6.6502
28 | 0.012001 | 0.0030078 | -0.011997 | -0.0030065 | 3.9551e-06 | 1.2662e-06 | 0.017955 | 0.017956 | 0.017956 | 0.99455 | -0.038237 | 0.99421 | -0.040618 | 6.6502
29 | 0.0081335 | 0.0020383 | -0.0081333 | -0.0020382 | 2.3383e-07 | 5.7144e-08 | 0.012173 | 0.012173 | 0.012173 | 0.99421 | -0.040618 | 0.99418 | -0.040826 | 4.5086
30 | 0.0028312 | 0.00070949 | -0.0028312 | -0.00070955 | 8.428e-08 | -6.6499e-08 | 0.0042226 | 0.0042227 | 0.0042227 | 0.99769 | -0.016157 | 0.99766 | -0.016372 | 1.564
31 | 0.012422 | 0.0031131 | -0.012419 | -0.0031123 | 2.4885e-06 | 8.054e-07 | 0.018526 | 0.018526 | 0.018526 | 0.99769 | -0.016157 | 0.99749 | -0.017604 | 6.8616
32 | 0.0063664 | 0.0015954 | -0.0063651 | -0.0015952 | 1.3516e-06 | 2.1059e-07 | 0.0095288 | 0.0095289 | 0.0095289 | 0.99418 | -0.040826 | 0.99396 | -0.04236 | 3.5292
33 | 0.0031905 | 0.00079954 | -0.0031904 | -0.00079958 | 8.6561e-08 | -4.5519e-08 | 0.0047763 | 0.0047763 | 0.0047763 | 0.99396 | -0.04236 | 0.99393 | -0.042556 | 1.769
34 | -0.004223 | -0.0010583 | 0.004223 | 0.0010583 | 2.6218e-08 | -3.7136e-09 | 0.0063022 | 0.0063022 | 0.0063022 | 0.99708 | -0.02049 | 0.99708 | -0.020445 | 2.3342
35 | 0.0024645 | 0.00061756 | -0.0024644 | -0.00061765 | 6.9415e-08 | -8.0556e-08 | 0.0036779 | 0.003678 | 0.003678 | 0.99708 | -0.02049 | 0.99705 | -0.020694 | 1.3622
36 | -0.0064704 | -0.0016215 | 0.0064722 | 0.0016218 | 1.7654e-06 | 2.8313e-07 | 0.0096562 | 0.009656 | 0.0096562 | 0.99708 | -0.020445 | 0.99736 | -0.018474 | 3.5764
37 | -0.0097208 | -0.002436 | 0.0097219 | 0.0024363 | 1.1708e-06 | 3.3388e-07 | 0.014503 | 0.014503 | 0.014503 | 0.99736 | -0.018474 | 0.99749 | -0.017604 | 5.3714

## res_trafo
| p_hv_mw | q_hv_mvar | p_lv_mw | q_lv_mvar | pl_mw | ql_mvar | i_hv_ka | i_lv_ka | vm_hv_pu | va_hv_degree | vm_lv_pu | va_lv_degree | loading_percent
0 | -4.4415e-16 | -7.6913e-16 | 0.00079998 | 7.4552e-08 | 0.00079998 | 7.4552e-08 | 2.564e-17 | 0.0011547 | 0.99998 | 149.9947 | 1 | 0 | 0.31999

## res_ext_grid
| p_mw | q_mvar
0 | 0.09842 | 0.024495

## res_load
| p_mw | q_mvar
0 | 0.0011743 | 0.0002943
1 | 0.0066032 | 0.0016549
2 | 0.0038498 | 0.00096485
3 | 0.0067201 | 0.0016842
4 | 0.0043413 | 0.001088
5 | 0.0039966 | 0.0010016
6 | 0.0024372 | 0.00061082
7 | 0.0080326 | 0.0020131
8 | 0.0039767 | 0.00099665
9 | 0.0057474 | 0.0014404
10 | 0.0055412 | 0.0013888
11 | 0.0069955 | 0.0017532
12 | 0.010669 | 0.002674
13 | 0.0038634 | 0.00096826
14 | 0.0017669 | 0.00044282
15 | 0.0031746 | 0.00079564
16 | 0.0031904 | 0.00079958
17 | 0.0017585 | 0.00044071
18 | 0.0022474 | 0.00056325
19 | 0.0024644 | 0.00061765
20 | 0.0032486 | 0.00081418
21 | 0.0026971 | 0.00067597
22 | 0.0028312 | 0.00070955

## dtypes
| element | column | dtype
0 | bus | name | object
1 | bus | vn_kv | float64
2 | bus | type | object
3 | bus | zone | object
4 | bus | in_service | bool
5 | load | name | object
6 | load | bus | uint32
7 | load | p_mw | float64
8 | load | q_mvar | float64
9 | load | const_z_percent | float64
10 | load | const_i_percent | float64
11 | load | sn_mva | float64
12 | load | scaling | float64
13 | load | in_service | bool
14 | load | type | object
15 | ext_grid | name | object
16 | ext_grid | bus | uint32
17 | ext_grid | vm_pu | float64
18 | ext_grid | va_degree | float64
19 | ext_grid | slack_weight | float64
20 | ext_grid | in_service | bool
21 | line | name | object
22 | line | std_type | object
23 | line | from_bus | uint32
24 | line | to_bus | uint32
25 | line | length_km | float64
26 | line | r_ohm_per_km | float64
27 | line | x_ohm_per_km | float64
28 | line | c_nf_per_km | float64
29 | line | g_us_per_km | float64
30 | line | max_i_ka | float64
31 | line | df | float64
32 | line | parallel | uint32
33 | line | type | object
34 | line | in_service | bool
35 | trafo | name | object
36 | trafo | std_type | object
37 | trafo | hv_bus | uint32
38 | trafo | lv_bus | uint32
39 | trafo | sn_mva | float64
40 | trafo | vn_hv_kv | float64
41 | trafo | vn_lv_kv | float64
42 | trafo | vk_percent | float64
43 | trafo | vkr_percent | float64
44 | trafo | pfe_kw | float64
45 | trafo | i0_percent | float64
46 | trafo | shift_degree | float64
47 | trafo | tap_side | object
48 | trafo | tap_neutral | int32
49 | trafo | tap_min | int32
50 | trafo | tap_max | int32
51 | trafo | tap_step_percent | float64
52 | trafo | tap_step_degree | float64
53 | trafo | tap_pos | int32
54 | trafo | tap_phase_shifter | bool
55 | trafo | parallel | uint32
56 | trafo | df | float64
57 | trafo | in_service | bool
58 | line_geodata | coords | object
59 | bus_geodata | x | float64
60 | bus_geodata | y | float64
61 | bus_geodata | coords | object
62 | res_bus | vm_pu | float64
63 | res_bus | va_degree | float64
64 | res_bus | p_mw | float64
65 | res_bus | q_mvar | float64
66 | res_line | p_from_mw | float64
67 | res_line | q_from_mvar | float64
68 | res_line | p_to_mw | float64
69 | res_line | q_to_mvar | float64
70 | res_line | pl_mw | float64
71 | res_line | ql_mvar | float64
72 | res_line | i_from_ka | float64
73 | res_line | i_to_ka | float64
74 | res_line | i_ka | float64
75 | res_line | vm_from_pu | float64
76 | res_line | va_from_degree | float64
77 | res_line | vm_to_pu | float64
78 | res_line | va_to_degree | float64
79 | res_line | loading_percent | float64
80 | res_trafo | p_hv_mw | float64
81 | res_trafo | q_hv_mvar | float64
82 | res_trafo | p_lv_mw | float64
83 | res_trafo | q_lv_mvar | float64
84 | res_trafo | pl_mw | float64
85 | res_trafo | ql_mvar | float64
86 | res_trafo | i_hv_ka | float64
87 | res_trafo | i_lv_ka | float64
88 | res_trafo | vm_hv_pu | float64
89 | res_trafo | va_hv_degree | float64
90 | res_trafo | vm_lv_pu | float64
91 | res_trafo | va_lv_degree | float64
92 | res_trafo | loading_percent | float64
93 | res_ext_grid | p_mw | float64
94 | res_ext_grid | q_mvar | float64
95 | res_load | p_mw | float64
96 | res_load | q_mvar | float64

## parameters
| version | format_version | converged | OPF_converged | name | f_hz | sn_mva
0 | 2.14.6 | 2.14.0 | TRUE | FALSE |  | 50 | 1