## bus
| name | vn_kv | type | zone | in_service
0 | bus_LV_1129-1_0_5_node_0 | 0.4 | n |  | TRUE
1 | bus_LV_1129-1_0_5_node_1 | 0.4 | n |  | TRUE
2 | bus_LV_1129-1_0_5_node_2 | 0.4 | n |  | TRUE
3 | bus_LV_1129-1_0_5_node_3 | 0.4 | n |  | TRUE
4 | bus_LV_1129-1_0_5_node_4 | 0.4 | n |  | TRUE
5 | bus_LV_1129-1_0_5_node_7 | 0.4 | n |  | TRUE
6 | bus_LV_1129-1_0_5_node_6 | 0.4 | n |  | TRUE
7 | bus_LV_1129-1_0_5_node_5 | 0.4 | n |  | TRUE
8 | bus_LV_1129-1_0_5_node_8 | 0.4 | n |  | TRUE
9 | bus_LV_1129-1_0_5_node_76 | 0.4 | n |  | TRUE
10 | bus_LV_1129-1_0_5_node_77 | 0.4 | n |  | TRUE
11 | bus_LV_1129-1_0_5_node_55 | 0.4 | n |  | TRUE
12 | bus_LV_1129-1_0_5_node_10 | 0.4 | n |  | TRUE
13 | bus_LV_1129-1_0_5_node_11 | 0.4 | n |  | TRUE
14 | bus_LV_1129-1_0_5_node_12 | 0.4 | n |  | TRUE
15 | bus_LV_1129-1_0_5_node_13 | 0.4 | n |  | TRUE
16 | bus_LV_1129-1_0_5_node_14 | 0.4 | n |  | TRUE
17 | bus_LV_1129-1_0_5_node_15 | 0.4 | n |  | TRUE
18 | bus_LV_1129-1_0_5_node_16 | 0.4 | n |  | TRUE
19 | bus_LV_1129-1_0_5_node_79 | 0.4 | n |  | TRUE
20 | bus_LV_1129-1_0_5_node_78 | 0.4 | n |  | TRUE
21 | bus_LV_1129-1_0_5_node_80 | 0.4 | n |  | TRUE
22 | bus_LV_1129-1_0_5_node_17 | 0.4 | n |  | TRUE
23 | bus_LV_1129-1_0_5_node_18 | 0.4 | n |  | TRUE
24 | bus_LV_1129-1_0_5_node_19 | 0.4 | n |  | TRUE
25 | bus_LV_1129-1_0_5_node_20 | 0.4 | n |  | TRUE
26 | bus_LV_1129-1_0_5_node_21 | 0.4 | n |  | TRUE
27 | bus_LV_1129-1_0_5_node_22 | 0.4 | n |  | TRUE
28 | bus_LV_1129-1_0_5_node_23 | 0.4 | n |  | TRUE
29 | bus_LV_1129-1_0_5_node_59 | 0.4 | n |  | TRUE
30 | bus_LV_1129-1_0_5_node_56 | 0.4 | n |  | TRUE
31 | bus_LV_1129-1_0_5_node_42 | 0.4 | n |  | TRUE
32 | bus_LV_1129-1_0_5_node_61 | 0.4 | n |  | TRUE
33 | bus_LV_1129-1_0_5_node_57 | 0.4 | n |  | TRUE
34 | bus_LV_1129-1_0_5_node_40 | 0.4 | n |  | TRUE
35 | bus_LV_1129-1_0_5_node_24 | 0.4 | n |  | TRUE
36 | bus_LV_1129-1_0_5_node_25 | 0.4 | n |  | TRUE
37 | bus_LV_1129-1_0_5_node_26 | 0.4 | n |  | TRUE
38 | bus_LV_1129-1_0_5_node_27 | 0.4 | n |  | TRUE
39 | bus_LV_1129-1_0_5_node_84 | 0.4 | n |  | TRUE
40 | bus_LV_1129-1_0_5_node_85 | 0.4 | n |  | TRUE
41 | bus_LV_1129-1_0_5_node_65 | 0.4 | n |  | TRUE
42 | bus_LV_1129-1_0_5_node_28 | 0.4 | n |  | TRUE
43 | bus_LV_1129-1_0_5_node_29 | 0.4 | n |  | TRUE
44 | bus_LV_1129-1_0_5_node_75 | 0.4 | n |  | TRUE
45 | bus_LV_1129-1_0_5_node_70 | 0.4 | n |  | TRUE
46 | bus_LV_1129-1_0_5_node_30 | 0.4 | n |  | TRUE
47 | bus_LV_1129-1_0_5_node_31 | 0.4 | n |  | TRUE
48 | bus_LV_1129-1_0_5_node_32 | 0.4 | n |  | TRUE
49 | bus_LV_1129-1_0_5_node_33 | 0.4 | n |  | TRUE
50 | bus_LV_1129-1_0_5_node_34 | 0.4 | n |  | TRUE
51 | bus_LV_1129-1_0_5_node_92 | 0.4 | n |  | TRUE
52 | bus_LV_1129-1_0_5_node_38 | 0.4 | n |  | TRUE
53 | bus_LV_1129-1_0_5_node_74 | 0.4 | n |  | TRUE
54 | bus_LV_1129-1_0_5_node_48 | 0.4 | n |  | TRUE
55 | bus_LV_1129-1_0_5_node_73 | 0.4 | n |  | TRUE
56 | bus_LV_1129-1_0_5_node_35 | 0.4 | n |  | TRUE
57 | bus_LV_1129-1_0_5_node_36 | 0.4 | n |  | TRUE
58 | bus_LV_1129-1_0_5_node_37 | 0.4 | n |  | TRUE
59 | bus_LV_1129-1_0_5_node_47 | 0.4 | n |  | TRUE
60 | bus_LV_1129-1_0_5_node_116 | 0.4 | n |  | TRUE
61 | bus_LV_1129-1_0_5_node_117 | 0.4 | n |  | TRUE
62 | bus_LV_1129-1_0_5_node_115 | 0.4 | n |  | TRUE
63 | bus_LV_1129-1_0_5_node_45 | 0.4 | n |  | TRUE
64 | bus_LV_1129-1_0_5_node_39 | 0.4 | n |  | TRUE
65 | bus_LV_1129-1_0_5_node_41 | 0.4 | n |  | TRUE
66 | bus_LV_1129-1_0_5_node_43 | 0.4 | n |  | TRUE
67 | bus_LV_1129-1_0_5_node_44 | 0.4 | n |  | TRUE
68 | bus_LV_1129-1_0_5_node_46 | 0.4 | n |  | TRUE
69 | bus_LV_1129-1_0_5_node_49 | 0.4 | n |  | TRUE
70 | bus_LV_1129-1_0_5_node_50 | 0.4 | n |  | TRUE
71 | bus_LV_1129-1_0_5_node_51 | 0.4 | n |  | TRUE
72 | bus_LV_1129-1_0_5_node_52 | 0.4 | n |  | TRUE
73 | bus_LV_1129-1_0_5_node_53 | 0.4 | n |  | TRUE
74 | bus_LV_1129-1_0_5_node_54 | 0.4 | n |  | TRUE
75 | bus_LV_1129-1_0_5_node_83 | 0.4 | n |  | TRUE
76 | bus_LV_1129-1_0_5_node_60 | 0.4 | n |  | TRUE
77 | bus_LV_1129-1_0_5_node_58 | 0.4 | n |  | TRUE
78 | bus_LV_1129-1_0_5_node_62 | 0.4 | n |  | TRUE
79 | bus_LV_1129-1_0_5_node_63 | 0.4 | n |  | TRUE
80 | bus_LV_1129-1_0_5_node_64 | 0.4 | n |  | TRUE
81 | bus_LV_1129-1_0_5_node_66 | 0.4 | n |  | TRUE
82 | bus_LV_1129-1_0_5_node_67 | 0.4 | n |  | TRUE
83 | bus_LV_1129-1_0_5_node_68 | 0.4 | n |  | TRUE
84 | bus_LV_1129-1_0_5_node_69 | 0.4 | n |  | TRUE
85 | bus_LV_1129-1_0_5_node_101 | 0.4 | n |  | TRUE
86 | bus_LV_1129-1_0_5_node_71 | 0.4 | n |  | TRUE
87 | bus_LV_1129-1_0_5_node_91 | 0.4 | n |  | TRUE
88 | bus_LV_1129-1_0_5_node_72 | 0.4 | n |  | TRUE
89 | bus_LV_1129-1_0_5_node_93 | 0.4 | n |  | TRUE
90 | bus_LV_1129-1_0_5_node_81 | 0.4 | n |  | TRUE
91 | bus_LV_1129-1_0_5_node_82 | 0.4 | n |  | TRUE
92 | bus_LV_1129-1_0_5_node_94 | 0.4 | n |  | TRUE
93 | bus_LV_1129-1_0_5_node_96 | 0.4 | n |  | TRUE
94 | bus_LV_1129-1_0_5_node_95 | 0.4 | n |  | TRUE
95 | bus_LV_1129-1_0_5_node_86 | 0.4 | n |  | TRUE
96 | bus_LV_1129-1_0_5_node_87 | 0.4 | n |  | TRUE
97 | bus_LV_1129-1_0_5_node_89 | 0.4 | n |  | TRUE
98 | bus_LV_1129-1_0_5_node_90 | 0.4 | n |  | TRUE
99 | bus_LV_1129-1_0_5_node_88 | 0.4 | n |  | TRUE
100 | bus_LV_1129-1_0_5_node_98 | 0.4 | n |  | TRUE
101 | bus_LV_1129-1_0_5_node_99 | 0.4 | n |  | TRUE
102 | bus_LV_1129-1_0_5_node_102 | 0.4 | n |  | TRUE
103 | bus_LV_1129-1_0_5_node_105 | 0.4 | n |  | TRUE
104 | bus_LV_1129-1_0_5_node_112 | 0.4 | n |  | TRUE
105 | bus_LV_1129-1_0_5_node_124 | 0.4 | n |  | TRUE
106 | bus_LV_1129-1_0_5_node_97 | 0.4 | n |  | TRUE
107 | bus_LV_1129-1_0_5_node_103 | 0.4 | n |  | TRUE
108 | bus_LV_1129-1_0_5_node_104 | 0.4 | n |  | TRUE
109 | bus_LV_1129-1_0_5_node_100 | 0.4 | n |  | TRUE
110 | bus_LV_1129-1_0_5_node_114 | 0.4 | n |  | TRUE
111 | bus_LV_1129-1_0_5_node_110 | 0.4 | n |  | TRUE
112 | bus_LV_1129-1_0_5_node_125 | 0.4 | n |  | TRUE
113 | bus_LV_1129-1_0_5_node_107 | 0.4 | n |  | TRUE
114 | bus_LV_1129-1_0_5_node_106 | 0.4 | n |  | TRUE
115 | bus_LV_1129-1_0_5_node_123 | 0.4 | n |  | TRUE
116 | bus_LV_1129-1_0_5_node_132 | 0.4 | n |  | TRUE
117 | bus_LV_1129-1_0_5_node_108 | 0.4 | n |  | TRUE
118 | bus_LV_1129-1_0_5_node_109 | 0.4 | n |  | TRUE
119 | bus_LV_1129-1_0_5_node_111 | 0.4 | n |  | TRUE
120 | bus_LV_1129-1_0_5_node_113 | 0.4 | n |  | TRUE
121 | bus_LV_1129-1_0_5_node_126 | 0.4 | n |  | TRUE
122 | bus_LV_1129-1_0_5_node_121 | 0.4 | n |  | TRUE
123 | bus_LV_1129-1_0_5_node_127 | 0.4 | n |  | TRUE
124 | bus_LV_1129-1_0_5_node_122 | 0.4 | n |  | TRUE
125 | bus_LV_1129-1_0_5_node_119 | 0.4 | n |  | TRUE
126 | bus_LV_1129-1_0_5_node_118 | 0.4 | n |  | TRUE
127 | bus_LV_1129-1_0_5_node_120 | 0.4 | n |  | TRUE
128 | bus_LV_1129-1_0_5_node_131 | 0.4 | n |  | TRUE
129 | bus_LV_1129-1_0_5_node_129 | 0.4 | n |  | TRUE
130 | bus_LV_1129-1_0_5_node_130 | 0.4 | n |  | TRUE
131 | bus_MV_129_0_node_14 | 20 | n |  | TRUE

## load
| name | bus | p_mw | q_mvar | const_z_percent | const_i_percent | sn_mva | scaling | in_service | type
0 | LV_1129-1_0_5_load_0 | 0 | 0.0024934 | 0.0006249 | 0 | 0 |  | 1 | TRUE | wye
1 | LV_1129-1_0_5_load_2 | 2 | 0.0008198 | 0.00020546 | 0 | 0 |  | 1 | TRUE | wye
2 | LV_1129-1_0_5_load_4 | 4 | 0.00090429 | 0.00022664 | 0 | 0 |  | 1 | TRUE | wye
3 | LV_1129-1_0_5_load_7 | 5 | 0.0018786 | 0.00047081 | 0 | 0 |  | 1 | TRUE | wye
4 | LV_1129-1_0_5_load_5 | 7 | 0.0053375 | 0.0013377 | 0 | 0 |  | 1 | TRUE | wye
5 | LV_1129-1_0_5_load_8 | 8 | 0.0012617 | 0.0003162 | 0 | 0 |  | 1 | TRUE | wye
6 | LV_1129-1_0_5_load_76 | 9 | 0.0026978 | 0.00067613 | 0 | 0 |  | 1 | TRUE | wye
7 | LV_1129-1_0_5_load_77 | 10 | 0.0015069 | 0.00037766 | 0 | 0 |  | 1 | TRUE | wye
8 | LV_1129-1_0_5_load_55 | 11 | 0.0019748 | 0.00049493 | 0 | 0 |  | 1 | TRUE | wye
9 | LV_1129-1_0_5_load_10 | 12 | 0.0012382 | 0.00031032 | 0 | 0 |  | 1 | TRUE | wye
10 | LV_1129-1_0_5_load_11 | 13 | 0.0012397 | 0.00031069 | 0 | 0 |  | 1 | TRUE | wye
11 | LV_1129-1_0_5_load_12 | 14 | 0.0016934 | 0.00042441 | 0 | 0 |  | 1 | TRUE | wye
12 | LV_1129-1_0_5_load_13 | 15 | 0.0025298 | 0.00063402 | 0 | 0 |  | 1 | TRUE | wye
13 | LV_1129-1_0_5_load_14 | 16 | 0.0011998 | 0.0003007 | 0 | 0 |  | 1 | TRUE | wye
14 | LV_1129-1_0_5_load_15 | 17 | 0.0020083 | 0.00050333 | 0 | 0 |  | 1 | TRUE | wye
15 | LV_1129-1_0_5_load_16 | 18 | 0.0011986 | 0.0003004 | 0 | 0 |  | 1 | TRUE | wye
16 | LV_1129-1_0_5_load_78 | 20 | 0.0021551 | 0.00054012 | 0 | 0 |  | 1 | TRUE | wye
17 | LV_1129-1_0_5_load_80 | 21 | 0.0010674 | 0.00026752 | 0 | 0 |  | 1 | TRUE | wye
18 | LV_1129-1_0_5_load_17 | 22 | 0.0020418 | 0.00051173 | 0 | 0 |  | 1 | TRUE | wye
19 | LV_1129-1_0_5_load_18 | 23 | 0.0021175 | 0.0005307 | 0 | 0 |  | 1 | TRUE | wye
20 | LV_1129-1_0_5_load_20 | 25 | 0.0014421 | 0.00036142 | 0 | 0 |  | 1 | TRUE | wye
21 | LV_1129-1_0_5_load_23 | 28 | 0.0017964 | 0.00045022 | 0 | 0 |  | 1 | TRUE | wye
22 | LV_1129-1_0_5_load_59 | 29 | 0.00053304 | 0.00013359 | 0 | 0 |  | 1 | TRUE | wye
23 | LV_1129-1_0_5_load_56 | 30 | 0.0018803 | 0.00047125 | 0 | 0 |  | 1 | TRUE | wye
24 | LV_1129-1_0_5_load_42 | 31 | 0.00086027 | 0.0002156 | 0 | 0 |  | 1 | TRUE | wye
25 | LV_1129-1_0_5_load_61 | 32 | 0.0050303 | 0.0012607 | 0 | 0 |  | 1 | TRUE | wye
26 | LV_1129-1_0_5_load_57 | 33 | 0.0020396 | 0.00051118 | 0 | 0 |  | 1 | TRUE | wye
27 | LV_1129-1_0_5_load_40 | 34 | 0.0011061 | 0.00027723 | 0 | 0 |  | 1 | TRUE | wye
28 | LV_1129-1_0_5_load_24 | 35 | 0.0033873 | 0.00084893 | 0 | 0 |  | 1 | TRUE | wye
29 | LV_1129-1_0_5_load_27 | 38 | 0.0027866 | 0.00069839 | 0 | 0 |  | 1 | TRUE | wye
30 | LV_1129-1_0_5_load_84 | 39 | 0.0041597 | 0.0010425 | 0 | 0 |  | 1 | TRUE | wye
31 | LV_1129-1_0_5_load_28 | 42 | 0.00083123 | 0.00020833 | 0 | 0 |  | 1 | TRUE | wye
32 | LV_1129-1_0_5_load_29 | 43 | 0.00091339 | 0.00022892 | 0 | 0 |  | 1 | TRUE | wye
33 | LV_1129-1_0_5_load_75 | 44 | 0.0016159 | 0.00040499 | 0 | 0 |  | 1 | TRUE | wye
34 | LV_1129-1_0_5_load_30 | 46 | 0.00016521 | 4.1405e-05 | 0 | 0 |  | 1 | TRUE | wye
35 | LV_1129-1_0_5_load_31 | 47 | 0.00015722 | 3.9403e-05 | 0 | 0 |  | 1 | TRUE | wye
36 | LV_1129-1_0_5_load_34 | 50 | 0.0022055 | 0.00055275 | 0 | 0 |  | 1 | TRUE | wye
37 | LV_1129-1_0_5_load_92 | 51 | 0.00081808 | 0.00020503 | 0 | 0 |  | 1 | TRUE | wye
38 | LV_1129-1_0_5_load_38 | 52 | 0.00011675 | 2.926e-05 | 0 | 0 |  | 1 | TRUE | wye
39 | LV_1129-1_0_5_load_74 | 53 | 0.005417 | 0.0013576 | 0 | 0 |  | 1 | TRUE | wye
40 | LV_1129-1_0_5_load_73 | 55 | 0.002132 | 0.00053433 | 0 | 0 |  | 1 | TRUE | wye
41 | LV_1129-1_0_5_load_35 | 56 | 0.0017878 | 0.00044807 | 0 | 0 |  | 1 | TRUE | wye
42 | LV_1129-1_0_5_load_47 | 59 | 0.0010518 | 0.00026361 | 0 | 0 |  | 1 | TRUE | wye
43 | LV_1129-1_0_5_load_117 | 61 | 0.0053297 | 0.0013357 | 0 | 0 |  | 1 | TRUE | wye
44 | LV_1129-1_0_5_load_115 | 62 | 0.0041612 | 0.0010429 | 0 | 0 |  | 1 | TRUE | wye
45 | LV_1129-1_0_5_load_45 | 63 | 0.00014245 | 3.5702e-05 | 0 | 0 |  | 1 | TRUE | wye
46 | LV_1129-1_0_5_load_39 | 64 | 0.0020727 | 0.00051948 | 0 | 0 |  | 1 | TRUE | wye
47 | LV_1129-1_0_5_load_41 | 65 | 0.0008262 | 0.00020707 | 0 | 0 |  | 1 | TRUE | wye
48 | LV_1129-1_0_5_load_43 | 66 | 0.0020418 | 0.00051172 | 0 | 0 |  | 1 | TRUE | wye
49 | LV_1129-1_0_5_load_44 | 67 | 0.0018727 | 0.00046935 | 0 | 0 |  | 1 | TRUE | wye
50 | LV_1129-1_0_5_load_46 | 68 | 0.00012909 | 3.2354e-05 | 0 | 0 |  | 1 | TRUE | wye
51 | LV_1129-1_0_5_load_49 | 69 | 0.0014266 | 0.00035753 | 0 | 0 |  | 1 | TRUE | wye
52 | LV_1129-1_0_5_load_50 | 70 | 0.0014793 | 0.00037074 | 0 | 0 |  | 1 | TRUE | wye
53 | LV_1129-1_0_5_load_51 | 71 | 0.0025272 | 0.00063339 | 0 | 0 |  | 1 | TRUE | wye
54 | LV_1129-1_0_5_load_52 | 72 | 0.00077352 | 0.00019386 | 0 | 0 |  | 1 | TRUE | wye
55 | LV_1129-1_0_5_load_53 | 73 | 0.0013115 | 0.0003287 | 0 | 0 |  | 1 | TRUE | wye
56 | LV_1129-1_0_5_load_54 | 74 | 0.0014853 | 0.00037226 | 0 | 0 |  | 1 | TRUE | wye
57 | LV_1129-1_0_5_load_83 | 75 | 0.00148 | 0.00037093 | 0 | 0 |  | 1 | TRUE | wye
58 | LV_1129-1_0_5_load_60 | 76 | 0.0013344 | 0.00033444 | 0 | 0 |  | 1 | TRUE | wye
59 | LV_1129-1_0_5_load_58 | 77 | 0.001859 | 0.0004659 | 0 | 0 |  | 1 | TRUE | wye
60 | LV_1129-1_0_5_load_62 | 78 | 0.0015035 | 0.00037681 | 0 | 0 |  | 1 | TRUE | wye
61 | LV_1129-1_0_5_load_67 | 82 | 0.0046522 | 0.001166 | 0 | 0 |  | 1 | TRUE | wye
62 | LV_1129-1_0_5_load_68 | 83 | 0.00085047 | 0.00021315 | 0 | 0 |  | 1 | TRUE | wye
63 | LV_1129-1_0_5_load_69 | 84 | 0.0021709 | 0.00054407 | 0 | 0 |  | 1 | TRUE | wye
64 | LV_1129-1_0_5_load_101 | 85 | 0.0014798 | 0.00037088 | 0 | 0 |  | 1 | TRUE | wye
65 | LV_1129-1_0_5_load_91 | 87 | 0.00062007 | 0.0001554 | 0 | 0 |  | 1 | TRUE | wye
66 | LV_1129-1_0_5_load_72 | 88 | 0.0012762 | 0.00031984 | 0 | 0 |  | 1 | TRUE | wye
67 | LV_1129-1_0_5_load_93 | 89 | 0.00065704 | 0.00016467 | 0 | 0 |  | 1 | TRUE | wye
68 | LV_1129-1_0_5_load_94 | 92 | 0.00097765 | 0.00024502 | 0 | 0 |  | 1 | TRUE | wye
69 | LV_1129-1_0_5_load_96 | 93 | 0.0034534 | 0.0008655 | 0 | 0 |  | 1 | TRUE | wye
70 | LV_1129-1_0_5_load_87 | 96 | 0.0002437 | 6.1077e-05 | 0 | 0 |  | 1 | TRUE | wye
71 | LV_1129-1_0_5_load_89 | 97 | 0.0013902 | 0.00034841 | 0 | 0 |  | 1 | TRUE | wye
72 | LV_1129-1_0_5_load_90 | 98 | 0.00036486 | 9.1442e-05 | 0 | 0 |  | 1 | TRUE | wye
73 | LV_1129-1_0_5_load_99 | 101 | 0.0013823 | 0.00034644 | 0 | 0 |  | 1 | TRUE | wye
74 | LV_1129-1_0_5_load_105 | 103 | 0.00089541 | 0.00022441 | 0 | 0 |  | 1 | TRUE | wye
75 | LV_1129-1_0_5_load_124 | 105 | 0.00041895 | 0.000105 | 0 | 0 |  | 1 | TRUE | wye
76 | LV_1129-1_0_5_load_97 | 106 | 0.00065584 | 0.00016437 | 0 | 0 |  | 1 | TRUE | wye
77 | LV_1129-1_0_5_load_103 | 107 | 0.0037915 | 0.00095023 | 0 | 0 |  | 1 | TRUE | wye
78 | LV_1129-1_0_5_load_104 | 108 | 0.0036577 | 0.00091672 | 0 | 0 |  | 1 | TRUE | wye
79 | LV_1129-1_0_5_load_100 | 109 | 0.0026287 | 0.00065882 | 0 | 0 |  | 1 | TRUE | wye
80 | LV_1129-1_0_5_load_114 | 110 | 0.0062298 | 0.0015613 | 0 | 0 |  | 1 | TRUE | wye
81 | LV_1129-1_0_5_load_110 | 111 | 0.008032 | 0.002013 | 0 | 0 |  | 1 | TRUE | wye
82 | LV_1129-1_0_5_load_125 | 112 | 0.0012384 | 0.00031037 | 0 | 0 |  | 1 | TRUE | wye
83 | LV_1129-1_0_5_load_107 | 113 | 0.0021424 | 0.00053695 | 0 | 0 |  | 1 | TRUE | wye
84 | LV_1129-1_0_5_load_106 | 114 | 0.0033599 | 0.00084207 | 0 | 0 |  | 1 | TRUE | wye
85 | LV_1129-1_0_5_load_123 | 115 | 0.0016766 | 0.00042019 | 0 | 0 |  | 1 | TRUE | wye
86 | LV_1129-1_0_5_load_132 | 116 | 0.0016741 | 0.00041957 | 0 | 0 |  | 1 | TRUE | wye
87 | LV_1129-1_0_5_load_108 | 117 | 0.0053098 | 0.0013307 | 0 | 0 |  | 1 | TRUE | wye
88 | LV_1129-1_0_5_load_109 | 118 | 0.0075987 | 0.0019044 | 0 | 0 |  | 1 | TRUE | wye
89 | LV_1129-1_0_5_load_111 | 119 | 0.0013175 | 0.00033021 | 0 | 0 |  | 1 | TRUE | wye
90 | LV_1129-1_0_5_load_113 | 120 | 0.0026296 | 0.00065904 | 0 | 0 |  | 1 | TRUE | wye
91 | LV_1129-1_0_5_load_127 | 123 | 0.0015012 | 0.00037623 | 0 | 0 |  | 1 | TRUE | wye
92 | LV_1129-1_0_5_load_122 | 124 | 0.0013886 | 0.00034802 | 0 | 0 |  | 1 | TRUE | wye
93 | LV_1129-1_0_5_load_119 | 125 | 0.003158 | 0.00079146 | 0 | 0 |  | 1 | TRUE | wye
94 | LV_1129-1_0_5_load_118 | 126 | 0.00077811 | 0.00019501 | 0 | 0 |  | 1 | TRUE | wye
95 | LV_1129-1_0_5_load_120 | 127 | 0.00077148 | 0.00019335 | 0 | 0 |  | 1 | TRUE | wye
96 | LV_1129-1_0_5_load_131 | 128 | 0.0016114 | 0.00040385 | 0 | 0 |  | 1 | TRUE | wye
97 | LV_1129-1_0_5_load_129 | 129 | 0.0015004 | 0.00037603 | 0 | 0 |  | 1 | TRUE | wye
98 | LV_1129-1_0_5_load_130 | 130 | 0.0016112 | 0.00040381 | 0 | 0 |  | 1 | TRUE | wye

## ext_grid
| name | bus | vm_pu | va_degree | slack_weight | in_service
0 |  | 39 | 1 | 0 | 1 | TRUE

## line
| name | std_type | from_bus | to_bus | length_km | r_ohm_per_km | x_ohm_per_km | c_nf_per_km | g_us_per_km | max_i_ka | df | parallel | type | in_service
0 | LV_1129-1_0_5_line_0 | NAYY 4x150 SE | 0 | 1 | 0.02359 | 0.208 | 0.08 | 261 | 0 | 0.27 | 1 | 1 | cs | TRUE
1 | LV_1129-1_0_5_line_1 | NAYY 4x150 SE | 0 | 2 | 0.0025376 | 0.208 | 0.08 | 261 | 0 | 0.27 | 1 | 1 | cs | TRUE
2 | LV_1129-1_0_5_line_2 | NAYY 4x150 SE | 1 | 3 | 0.036947 | 0.208 | 0.08 | 261 | 0 | 0.27 | 1 | 1 | cs | TRUE
3 | LV_1129-1_0_5_line_3 | NAYY 4x150 SE | 2 | 4 | 0.023347 | 0.208 | 0.08 | 261 | 0 | 0.27 | 1 | 1 | cs | TRUE
4 | LV_1129-1_0_5_line_4 | NAYY 4x150 SE | 3 | 7 | 0.0048364 | 0.208 | 0.08 | 261 | 0 | 0.27 | 1 | 1 | cs | TRUE
5 | LV_1129-1_0_5_line_5 | NAYY 4x150 SE | 4 | 5 | 0.27406 | 0.208 | 0.08 | 261 | 0 | 0.27 | 1 | 1 | cs | TRUE
6 | LV_1129-1_0_5_line_6 | NAYY 4x150 SE | 5 | 6 | 0.11905 | 0.208 | 0.08 | 261 | 0 | 0.27 | 1 | 1 | cs | TRUE
7 | LV_1129-1_0_5_line_7 | NAYY 4x150 SE | 6 | 9 | 0.055911 | 0.208 | 0.08 | 261 | 0 | 0.27 | 1 | 1 | cs | TRUE
8 | LV_1129-1_0_5_line_8 | NAYY 4x150 SE | 7 | 8 | 0.014227 | 0.208 | 0.08 | 261 | 0 | 0.27 | 1 | 1 | cs | TRUE
9 | LV_1129-1_0_5_line_9 | NAYY 4x150 SE | 9 | 10 | 0.0094726 | 0.208 | 0.08 | 261 | 0 | 0.27 | 1 | 3 | cs | TRUE
10 | LV_1129-1_0_5_line_10 | NAYY 4x150 SE | 9 | 11 | 0.022848 | 0.208 | 0.08 | 261 | 0 | 0.27 | 1 | 3 | cs | TRUE
11 | LV_1129-1_0_5_line_11 | NAYY 4x150 SE | 10 | 20 | 0.0080694 | 0.208 | 0.08 | 261 | 0 | 0.27 | 1 | 3 | cs | TRUE
12 | LV_1129-1_0_5_line_12 | NAYY 4x150 SE | 11 | 73 | 0.012169 | 0.208 | 0.08 | 261 | 0 | 0.27 | 1 | 2 | cs | TRUE
13 | LV_1129-1_0_5_line_13 | NAYY 4x150 SE | 12 | 13 | 0.0069384 | 0.208 | 0.08 | 261 | 0 | 0.27 | 1 | 3 | cs | TRUE
14 | LV_1129-1_0_5_line_14 | NAYY 4x150 SE | 12 | 14 | 0.0019084 | 0.208 | 0.08 | 261 | 0 | 0.27 | 1 | 3 | cs | TRUE
15 | LV_1129-1_0_5_line_15 | NAYY 4x150 SE | 13 | 15 | 0.024039 | 0.208 | 0.08 | 261 | 0 | 0.27 | 1 | 3 | cs | TRUE
16 | LV_1129-1_0_5_line_16 | NAYY 4x150 SE | 14 | 16 | 0.015381 | 0.208 | 0.08 | 261 | 0 | 0.27 | 1 | 3 | cs | TRUE
17 | LV_1129-1_0_5_line_17 | NAYY 4x150 SE | 15 | 17 | 0.027348 | 0.208 | 0.08 | 261 | 0 | 0.27 | 1 | 3 | cs | TRUE
18 | LV_1129-1_0_5_line_18 | NAYY 4x150 SE | 16 | 18 | 0.0055423 | 0.208 | 0.08 | 261 | 0 | 0.27 | 1 | 3 | cs | TRUE
19 | LV_1129-1_0_5_line_19 | NAYY 4x150 SE | 17 | 19 | 0.018245 | 0.208 | 0.08 | 261 | 0 | 0.27 | 1 | 3 | cs | TRUE
20 | LV_1129-1_0_5_line_20 | NAYY 4x150 SE | 18 | 20 | 0.0074197 | 0.208 | 0.08 | 261 | 0 | 0.27 | 1 | 3 | cs | TRUE
21 | LV_1129-1_0_5_line_21 | NAYY 4x150 SE | 19 | 21 | 0.056207 | 0.208 | 0.08 | 261 | 0 | 0.27 | 1 | 3 | cs | TRUE
22 | LV_1129-1_0_5_line_22 | NAYY 4x150 SE | 21 | 89 | 0.0032446 | 0.208 | 0.08 | 261 | 0 | 0.27 | 1 | 3 | cs | TRUE
23 | LV_1129-1_0_5_line_23 | NAYY 4x150 SE | 22 | 23 | 0.042492 | 0.208 | 0.08 | 261 | 0 | 0.27 | 1 | 1 | cs | TRUE
24 | LV_1129-1_0_5_line_24 | NAYY 4x150 SE | 22 | 24 | 0.013966 | 0.208 | 0.08 | 261 | 0 | 0.27 | 1 | 1 | cs | TRUE
25 | LV_1129-1_0_5_line_25 | NAYY 4x150 SE | 23 | 25 | 0.04987 | 0.208 | 0.08 | 261 | 0 | 0.27 | 1 | 1 | cs | TRUE
26 | LV_1129-1_0_5_line_26 | NAYY 4x150 SE | 24 | 26 | 0.049774 | 0.208 | 0.08 | 261 | 0 | 0.27 | 1 | 1 | cs | TRUE
27 | LV_1129-1_0_5_line_27 | NAYY 4x150 SE | 25 | 27 | 0.0004817 | 0.208 | 0.08 | 261 | 0 | 0.27 | 1 | 1 | cs | TRUE
28 | LV_1129-1_0_5_line_28 | NAYY 4x150 SE | 26 | 28 | 0.012546 | 0.208 | 0.08 | 261 | 0 | 0.27 | 1 | 1 | cs | TRUE
29 | LV_1129-1_0_5_line_29 | NAYY 4x150 SE | 27 | 29 | 0.010103 | 0.208 | 0.08 | 261 | 0 | 0.27 | 1 | 1 | cs | TRUE
30 | LV_1129-1_0_5_line_30 | NAYY 4x150 SE | 27 | 30 | 0.020686 | 0.208 | 0.08 | 261 | 0 | 0.27 | 1 | 1 | cs | TRUE
31 | LV_1129-1_0_5_line_31 | NAYY 4x150 SE | 28 | 31 | 0.0025354 | 0.208 | 0.08 | 261 | 0 | 0.27 | 1 | 1 | cs | TRUE
32 | LV_1129-1_0_5_line_32 | NAYY 4x150 SE | 29 | 32 | 0.0051164 | 0.208 | 0.08 | 261 | 0 | 0.27 | 1 | 1 | cs | TRUE
33 | LV_1129-1_0_5_line_33 | NAYY 4x150 SE | 30 | 33 | 0.006026 | 0.208 | 0.08 | 261 | 0 | 0.27 | 1 | 1 | cs | TRUE
34 | LV_1129-1_0_5_line_34 | NAYY 4x150 SE | 31 | 34 | 0.012276 | 0.208 | 0.08 | 261 | 0 | 0.27 | 1 | 1 | cs | TRUE
35 | LV_1129-1_0_5_line_35 | NAYY 4x150 SE | 33 | 77 | 0.017886 | 0.208 | 0.08 | 261 | 0 | 0.27 | 1 | 1 | cs | TRUE
36 | LV_1129-1_0_5_line_36 | NAYY 4x150 SE | 34 | 64 | 0.0076718 | 0.208 | 0.08 | 261 | 0 | 0.27 | 1 | 1 | cs | TRUE
37 | LV_1129-1_0_5_line_37 | NAYY 4x150 SE | 35 | 36 | 0.052205 | 0.208 | 0.08 | 261 | 0 | 0.27 | 1 | 1 | cs | TRUE
38 | LV_1129-1_0_5_line_38 | NAYY 4x150 SE | 36 | 37 | 0.027378 | 0.208 | 0.08 | 261 | 0 | 0.27 | 1 | 1 | cs | TRUE
39 | LV_1129-1_0_5_line_39 | NAYY 4x150 SE | 36 | 38 | 0.06173 | 0.208 | 0.08 | 261 | 0 | 0.27 | 1 | 1 | cs | TRUE
40 | LV_1129-1_0_5_line_40 | NAYY 4x150 SE | 37 | 42 | 0.0057078 | 0.208 | 0.08 | 261 | 0 | 0.27 | 1 | 1 | cs | TRUE
41 | LV_1129-1_0_5_line_41 | NAYY 4x150 SE | 38 | 43 | 0.042015 | 0.208 | 0.08 | 261 | 0 | 0.27 | 1 | 1 | cs | TRUE
42 | LV_1129-1_0_5_line_42 | NAYY 4x150 SE | 39 | 40 | 0.084781 | 0.208 | 0.08 | 261 | 0 | 0.27 | 1 | 3 | cs | TRUE
43 | LV_1129-1_0_5_line_43 | NAYY 4x150 SE | 39 | 41 | 0.36244 | 0.208 | 0.08 | 261 | 0 | 0.27 | 1 | 2 | cs | TRUE
44 | LV_1129-1_0_5_line_44 | NAYY 4x150 SE | 40 | 95 | 0.012938 | 0.208 | 0.08 | 261 | 0 | 0.27 | 1 | 3 | cs | TRUE
45 | LV_1129-1_0_5_line_45 | NAYY 4x150 SE | 40 | 96 | 0.015916 | 0.208 | 0.08 | 261 | 0 | 0.27 | 1 | 3 | cs | TRUE
46 | LV_1129-1_0_5_line_46 | NAYY 4x150 SE | 41 | 84 | 0.062559 | 0.208 | 0.08 | 261 | 0 | 0.27 | 1 | 1 | cs | TRUE
47 | LV_1129-1_0_5_line_47 | NAYY 4x150 SE | 41 | 79 | 0.11211 | 0.208 | 0.08 | 261 | 0 | 0.27 | 1 | 1 | cs | TRUE
48 | LV_1129-1_0_5_line_48 | NAYY 4x150 SE | 43 | 44 | 0.034434 | 0.208 | 0.08 | 261 | 0 | 0.27 | 1 | 1 | cs | TRUE
49 | LV_1129-1_0_5_line_49 | NAYY 4x150 SE | 44 | 45 | 0.0098927 | 0.208 | 0.08 | 261 | 0 | 0.27 | 1 | 1 | cs | TRUE
50 | LV_1129-1_0_5_line_50 | NAYY 4x150 SE | 45 | 83 | 0.035344 | 0.208 | 0.08 | 261 | 0 | 0.27 | 1 | 1 | cs | TRUE
51 | LV_1129-1_0_5_line_51 | NAYY 4x150 SE | 46 | 47 | 0.027735 | 0.208 | 0.08 | 261 | 0 | 0.27 | 1 | 1 | cs | TRUE
52 | LV_1129-1_0_5_line_52 | NAYY 4x150 SE | 46 | 48 | 0.017726 | 0.208 | 0.08 | 261 | 0 | 0.27 | 1 | 1 | cs | TRUE
53 | LV_1129-1_0_5_line_53 | NAYY 4x150 SE | 47 | 49 | 0.081131 | 0.208 | 0.08 | 261 | 0 | 0.27 | 1 | 1 | cs | TRUE
54 | LV_1129-1_0_5_line_54 | NAYY 4x150 SE | 48 | 50 | 0.074309 | 0.208 | 0.08 | 261 | 0 | 0.27 | 1 | 1 | cs | TRUE
55 | LV_1129-1_0_5_line_55 | NAYY 4x150 SE | 48 | 51 | 0.1977 | 0.208 | 0.08 | 261 | 0 | 0.27 | 1 | 1 | cs | TRUE
56 | LV_1129-1_0_5_line_56 | NAYY 4x150 SE | 49 | 56 | 0.06648 | 0.208 | 0.08 | 261 | 0 | 0.27 | 1 | 1 | cs | TRUE
57 | LV_1129-1_0_5_line_57 | NAYY 4x150 SE | 51 | 52 | 0.016594 | 0.208 | 0.08 | 261 | 0 | 0.27 | 1 | 1 | cs | TRUE
58 | LV_1129-1_0_5_line_58 | NAYY 4x150 SE | 52 | 57 | 0.10224 | 0.208 | 0.08 | 261 | 0 | 0.27 | 1 | 1 | cs | TRUE
59 | LV_1129-1_0_5_line_59 | NAYY 4x150 SE | 53 | 54 | 0.24044 | 0.208 | 0.08 | 261 | 0 | 0.27 | 1 | 1 | cs | TRUE
60 | LV_1129-1_0_5_line_60 | NAYY 4x150 SE | 53 | 55 | 0.041059 | 0.208 | 0.08 | 261 | 0 | 0.27 | 1 | 1 | cs | TRUE
61 | LV_1129-1_0_5_line_61 | NAYY 4x150 SE | 54 | 68 | 0.050044 | 0.208 | 0.08 | 261 | 0 | 0.27 | 1 | 1 | cs | TRUE
62 | LV_1129-1_0_5_line_62 | NAYY 4x150 SE | 55 | 88 | 0.02983 | 0.208 | 0.08 | 261 | 0 | 0.27 | 1 | 1 | cs | TRUE
63 | LV_1129-1_0_5_line_63 | NAYY 4x150 SE | 57 | 58 | 0.002152 | 0.208 | 0.08 | 261 | 0 | 0.27 | 1 | 1 | cs | TRUE
64 | LV_1129-1_0_5_line_64 | NAYY 4x150 SE | 58 | 59 | 0.18221 | 0.208 | 0.08 | 261 | 0 | 0.27 | 1 | 1 | cs | TRUE
65 | LV_1129-1_0_5_line_65 | NAYY 4x150 SE | 59 | 63 | 0.036949 | 0.208 | 0.08 | 261 | 0 | 0.27 | 1 | 1 | cs | TRUE
66 | LV_1129-1_0_5_line_66 | NAYY 4x150 SE | 60 | 61 | 0.11112 | 0.208 | 0.08 | 261 | 0 | 0.27 | 1 | 1 | cs | TRUE
67 | LV_1129-1_0_5_line_67 | NAYY 4x150 SE | 60 | 62 | 0.020171 | 0.208 | 0.08 | 261 | 0 | 0.27 | 1 | 1 | cs | TRUE
68 | LV_1129-1_0_5_line_68 | NAYY 4x150 SE | 61 | 126 | 0.0012145 | 0.208 | 0.08 | 261 | 0 | 0.27 | 1 | 1 | cs | TRUE
69 | LV_1129-1_0_5_line_69 | NAYY 4x150 SE | 62 | 113 | 0.025971 | 0.208 | 0.08 | 261 | 0 | 0.27 | 1 | 1 | cs | TRUE
70 | LV_1129-1_0_5_line_70 | NAYY 4x150 SE | 63 | 68 | 0.017315 | 0.208 | 0.08 | 261 | 0 | 0.27 | 1 | 1 | cs | TRUE
71 | LV_1129-1_0_5_line_71 | NAYY 4x150 SE | 64 | 65 | 0.015007 | 0.208 | 0.08 | 261 | 0 | 0.27 | 1 | 1 | cs | TRUE
72 | LV_1129-1_0_5_line_72 | NAYY 4x150 SE | 65 | 66 | 0.0085718 | 0.208 | 0.08 | 261 | 0 | 0.27 | 1 | 1 | cs | TRUE
73 | LV_1129-1_0_5_line_73 | NAYY 4x150 SE | 66 | 67 | 0.008293 | 0.208 | 0.08 | 261 | 0 | 0.27 | 1 | 1 | cs | TRUE
74 | LV_1129-1_0_5_line_74 | NAYY 4x150 SE | 69 | 70 | 0.0033247 | 0.208 | 0.08 | 261 | 0 | 0.27 | 1 | 1 | cs | TRUE
75 | LV_1129-1_0_5_line_75 | NAYY 4x150 SE | 69 | 71 | 0.019084 | 0.208 | 0.08 | 261 | 0 | 0.27 | 1 | 1 | cs | TRUE
76 | LV_1129-1_0_5_line_76 | NAYY 4x150 SE | 70 | 72 | 0.011107 | 0.208 | 0.08 | 261 | 0 | 0.27 | 1 | 1 | cs | TRUE
77 | LV_1129-1_0_5_line_77 | NAYY 4x150 SE | 71 | 73 | 0.0086612 | 0.208 | 0.08 | 261 | 0 | 0.27 | 1 | 1 | cs | TRUE
78 | LV_1129-1_0_5_line_78 | NAYY 4x150 SE | 72 | 74 | 0.0016099 | 0.208 | 0.08 | 261 | 0 | 0.27 | 1 | 1 | cs | TRUE
79 | LV_1129-1_0_5_line_79 | NAYY 4x150 SE | 74 | 75 | 0.015679 | 0.208 | 0.08 | 261 | 0 | 0.27 | 1 | 1 | cs | TRUE
80 | LV_1129-1_0_5_line_80 | NAYY 4x150 SE | 75 | 76 | 0.013393 | 0.208 | 0.08 | 261 | 0 | 0.27 | 1 | 1 | cs | TRUE
81 | LV_1129-1_0_5_line_81 | NAYY 4x150 SE | 76 | 77 | 0.0034889 | 0.208 | 0.08 | 261 | 0 | 0.27 | 1 | 1 | cs | TRUE
82 | LV_1129-1_0_5_line_82 | NAYY 4x150 SE | 78 | 79 | 0.089631 | 0.208 | 0.08 | 261 | 0 | 0.27 | 1 | 1 | cs | TRUE
83 | LV_1129-1_0_5_line_83 | NAYY 4x150 SE | 78 | 80 | 0.02916 | 0.208 | 0.08 | 261 | 0 | 0.27 | 1 | 1 | cs | TRUE
84 | LV_1129-1_0_5_line_84 | NAYY 4x150 SE | 79 | 81 | 0.16644 | 0.208 | 0.08 | 261 | 0 | 0.27 | 1 | 1 | cs | TRUE
85 | LV_1129-1_0_5_line_85 | NAYY 4x150 SE | 80 | 82 | 0.016449 | 0.208 | 0.08 | 261 | 0 | 0.27 | 1 | 1 | cs | TRUE
86 | LV_1129-1_0_5_line_86 | NAYY 4x150 SE | 80 | 83 | 0.014009 | 0.208 | 0.08 | 261 | 0 | 0.27 | 1 | 1 | cs | TRUE
87 | LV_1129-1_0_5_line_87 | NAYY 4x150 SE | 81 | 85 | 0.084592 | 0.208 | 0.08 | 261 | 0 | 0.27 | 1 | 1 | cs | TRUE
88 | LV_1129-1_0_5_line_88 | NAYY 4x150 SE | 81 | 86 | 0.033917 | 0.208 | 0.08 | 261 | 0 | 0.27 | 1 | 1 | cs | TRUE
89 | LV_1129-1_0_5_line_89 | NAYY 4x150 SE | 84 | 87 | 0.010224 | 0.208 | 0.08 | 261 | 0 | 0.27 | 1 | 1 | cs | TRUE
90 | LV_1129-1_0_5_line_90 | NAYY 4x150 SE | 86 | 88 | 0.058016 | 0.208 | 0.08 | 261 | 0 | 0.27 | 1 | 1 | cs | TRUE
91 | LV_1129-1_0_5_line_91 | NAYY 4x150 SE | 89 | 92 | 0.005542 | 0.208 | 0.08 | 261 | 0 | 0.27 | 1 | 3 | cs | TRUE
92 | LV_1129-1_0_5_line_92 | NAYY 4x150 SE | 90 | 91 | 0.092737 | 0.208 | 0.08 | 261 | 0 | 0.27 | 1 | 3 | cs | TRUE
93 | LV_1129-1_0_5_line_93 | NAYY 4x150 SE | 90 | 92 | 0.0082134 | 0.208 | 0.08 | 261 | 0 | 0.27 | 1 | 3 | cs | TRUE
94 | LV_1129-1_0_5_line_94 | NAYY 4x150 SE | 91 | 93 | 0.027163 | 0.208 | 0.08 | 261 | 0 | 0.27 | 1 | 3 | cs | TRUE
95 | LV_1129-1_0_5_line_95 | NAYY 4x150 SE | 93 | 94 | 0.027231 | 0.208 | 0.08 | 261 | 0 | 0.27 | 1 | 3 | cs | TRUE
96 | LV_1129-1_0_5_line_96 | NAYY 4x150 SE | 94 | 106 | 0.018452 | 0.208 | 0.08 | 261 | 0 | 0.27 | 1 | 1 | cs | TRUE
97 | LV_1129-1_0_5_line_97 | NAYY 4x150 SE | 94 | 97 | 0.014282 | 0.208 | 0.08 | 261 | 0 | 0.27 | 1 | 3 | cs | TRUE
98 | LV_1129-1_0_5_line_98 | NAYY 4x150 SE | 95 | 97 | 0.019767 | 0.208 | 0.08 | 261 | 0 | 0.27 | 1 | 3 | cs | TRUE
99 | LV_1129-1_0_5_line_99 | NAYY 4x150 SE | 96 | 98 | 0.097967 | 0.208 | 0.08 | 261 | 0 | 0.27 | 1 | 3 | cs | TRUE
100 | LV_1129-1_0_5_line_100 | NAYY 4x150 SE | 98 | 102 | 0.021948 | 0.208 | 0.08 | 261 | 0 | 0.27 | 1 | 3 | cs | TRUE
101 | LV_1129-1_0_5_line_101 | NAYY 4x150 SE | 99 | 100 | 0.013605 | 0.208 | 0.08 | 261 | 0 | 0.27 | 1 | 1 | cs | TRUE
102 | LV_1129-1_0_5_line_102 | NAYY 4x150 SE | 99 | 101 | 0.015904 | 0.208 | 0.08 | 261 | 0 | 0.27 | 1 | 1 | cs | TRUE
103 | LV_1129-1_0_5_line_103 | NAYY 4x150 SE | 100 | 103 | 0.015417 | 0.208 | 0.08 | 261 | 0 | 0.27 | 1 | 1 | cs | TRUE
104 | LV_1129-1_0_5_line_104 | NAYY 4x150 SE | 100 | 104 | 0.064385 | 0.208 | 0.08 | 261 | 0 | 0.27 | 1 | 1 | cs | TRUE
105 | LV_1129-1_0_5_line_105 | NAYY 4x150 SE | 101 | 105 | 0.020471 | 0.208 | 0.08 | 261 | 0 | 0.27 | 1 | 1 | cs | TRUE
106 | LV_1129-1_0_5_line_106 | NAYY 4x150 SE | 102 | 107 | 0.041019 | 0.208 | 0.08 | 261 | 0 | 0.27 | 1 | 2 | cs | TRUE
107 | LV_1129-1_0_5_line_107 | NAYY 4x150 SE | 102 | 108 | 0.020545 | 0.208 | 0.08 | 261 | 0 | 0.27 | 1 | 1 | cs | TRUE
108 | LV_1129-1_0_5_line_108 | NAYY 4x150 SE | 103 | 107 | 0.011454 | 0.208 | 0.08 | 261 | 0 | 0.27 | 1 | 1 | cs | TRUE
109 | LV_1129-1_0_5_line_109 | NAYY 4x150 SE | 104 | 110 | 0.01875 | 0.208 | 0.08 | 261 | 0 | 0.27 | 1 | 1 | cs | TRUE
110 | LV_1129-1_0_5_line_110 | NAYY 4x150 SE | 104 | 111 | 0.043504 | 0.208 | 0.08 | 261 | 0 | 0.27 | 1 | 1 | cs | TRUE
111 | LV_1129-1_0_5_line_111 | NAYY 4x150 SE | 105 | 112 | 0.065565 | 0.208 | 0.08 | 261 | 0 | 0.27 | 1 | 1 | cs | TRUE
112 | LV_1129-1_0_5_line_112 | NAYY 4x150 SE | 106 | 109 | 0.015974 | 0.208 | 0.08 | 261 | 0 | 0.27 | 1 | 1 | cs | TRUE
113 | LV_1129-1_0_5_line_113 | NAYY 4x150 SE | 108 | 113 | 0.046779 | 0.208 | 0.08 | 261 | 0 | 0.27 | 1 | 1 | cs | TRUE
114 | LV_1129-1_0_5_line_114 | NAYY 4x150 SE | 110 | 122 | 0.0042662 | 0.208 | 0.08 | 261 | 0 | 0.27 | 1 | 1 | cs | TRUE
115 | LV_1129-1_0_5_line_115 | NAYY 4x150 SE | 111 | 117 | 0.035301 | 0.208 | 0.08 | 261 | 0 | 0.27 | 1 | 1 | cs | TRUE
116 | LV_1129-1_0_5_line_116 | NAYY 4x150 SE | 114 | 115 | 0.015268 | 0.208 | 0.08 | 261 | 0 | 0.27 | 1 | 1 | cs | TRUE
117 | LV_1129-1_0_5_line_117 | NAYY 4x150 SE | 115 | 116 | 0.0069204 | 0.208 | 0.08 | 261 | 0 | 0.27 | 1 | 1 | cs | TRUE
118 | LV_1129-1_0_5_line_118 | NAYY 4x150 SE | 116 | 128 | 0.019675 | 0.208 | 0.08 | 261 | 0 | 0.27 | 1 | 1 | cs | TRUE
119 | LV_1129-1_0_5_line_119 | NAYY 4x150 SE | 117 | 118 | 0.042157 | 0.208 | 0.08 | 261 | 0 | 0.27 | 1 | 1 | cs | TRUE
120 | LV_1129-1_0_5_line_120 | NAYY 4x150 SE | 118 | 119 | 0.030756 | 0.208 | 0.08 | 261 | 0 | 0.27 | 1 | 1 | cs | TRUE
121 | LV_1129-1_0_5_line_121 | NAYY 4x150 SE | 119 | 120 | 0.026378 | 0.208 | 0.08 | 261 | 0 | 0.27 | 1 | 1 | cs | TRUE
122 | LV_1129-1_0_5_line_122 | NAYY 4x150 SE | 120 | 121 | 0.052481 | 0.208 | 0.08 | 261 | 0 | 0.27 | 1 | 1 | cs | TRUE
123 | LV_1129-1_0_5_line_123 | NAYY 4x150 SE | 121 | 123 | 0.077684 | 0.208 | 0.08 | 261 | 0 | 0.27 | 1 | 1 | cs | TRUE
124 | LV_1129-1_0_5_line_124 | NAYY 4x150 SE | 122 | 124 | 0.014511 | 0.208 | 0.08 | 261 | 0 | 0.27 | 1 | 1 | cs | TRUE
125 | LV_1129-1_0_5_line_125 | NAYY 4x150 SE | 122 | 125 | 0.066781 | 0.208 | 0.08 | 261 | 0 | 0.27 | 1 | 1 | cs | TRUE
126 | LV_1129-1_0_5_line_126 | NAYY 4x150 SE | 123 | 129 | 0.0066959 | 0.208 | 0.08 | 261 | 0 | 0.27 | 1 | 1 | cs | TRUE
127 | LV_1129-1_0_5_line_127 | NAYY 4x150 SE | 125 | 127 | 0.032515 | 0.208 | 0.08 | 261 | 0 | 0.27 | 1 | 1 | cs | TRUE
128 | LV_1129-1_0_5_line_128 | NAYY 4x150 SE | 128 | 130 | 0.0068865 | 0.208 | 0.08 | 261 | 0 | 0.27 | 1 | 1 | cs | TRUE
129 | LV_1129-1_0_5_line_129 | NAYY 4x150 SE | 129 | 130 | 0.017117 | 0.208 | 0.08 | 261 | 0 | 0.27 | 1 | 1 | cs | TRUE

## trafo
| name | std_type | hv_bus | lv_bus | sn_mva | vn_hv_kv | vn_lv_kv | vk_percent | vkr_percent | pfe_kw | i0_percent | shift_degree | tap_side | tap_neutral | tap_min | tap_max | tap_step_percent | tap_step_degree | tap_pos | tap_phase_shifter | parallel | df | in_service
0 | LV_1129-1_0_5_trafo_84 | 0.25 MVA 20/0.4 kV | 131 | 39 | 0.25 | 20 | 0.4 | 6 | 1.44 | 0.8 | 0.32 | 150 | hv | 0 | -2 | 2 | 2.5 | 0 | 0 | FALSE | 1 | 1 | TRUE

## line_geodata
| x0 | y0 | x1 | y1 | x2 | y2 | x3 | y3 | x4 | y4 | x5 | y5 | x6 | y6 | x7 | y7 | x8 | y8
0 | 2635216.5287 | 1223527.3647 | 2635207.1627 | 1223522.4398 | 2635203.3067 | 1223517.9699 | 2635202.9391 | 1223510.8746
1 | 2635203.9468 | 1223508.5456 | 2635202.9391 | 1223510.8746
2 | 2635216.5287 | 1223527.3647 | 2635209.1702 | 1223535.5928 | 2635190.0638 | 1223553.1683
3 | 2635203.9468 | 1223508.5456 | 2635213.2172 | 1223487.1184
4 | 2635190.0638 | 1223553.1683 | 2635186.2983 | 1223556.2034
5 | 2635429.6608 | 1223319.0005 | 2635213.2172 | 1223487.1184
6 | 2635444.6892 | 1223213.852 | 2635451.8008 | 1223217.93 | 2635455.2482 | 1223222.242 | 2635459.7904 | 1223237.567 | 2635461.2794 | 1223249.8499 | 2635460.0947 | 1223261.6054 | 2635456.5742 | 1223272.1241 | 2635435.4166 | 1223307.8974 | 2635429.6608 | 1223319.0005
7 | 2635493.4983 | 1223186.5817 | 2635444.6892 | 1223213.852
8 | 2635186.2983 | 1223556.2034 | 2635175.2215 | 1223565.1319
9 | 2635493.4983 | 1223186.5817 | 2635490.8071 | 1223183.8862 | 2635489.972 | 1223178.9561 | 2635490.1016 | 1223178.3056
10 | 2635493.4983 | 1223186.5817 | 2635493.4983 | 1223186.5817 | 2635497.5555 | 1223187.8177 | 2635516.1078 | 1223189.2425
11 | 2635491.6787 | 1223170.3918 | 2635490.1016 | 1223178.3056
12 | 2635528.2158 | 1223189.5881 | 2635525.8055 | 1223189.9873 | 2635516.1078 | 1223189.2425
13 | 2635501.1094 | 1223141.8083 | 2635503.7669 | 1223135.5457 | 2635503.8334 | 1223135.4279
14 | 2635500.3639 | 1223143.5651 | 2635501.1094 | 1223141.8083
15 | 2635515.6563 | 1223114.4971 | 2635503.8334 | 1223135.4279
16 | 2635500.3639 | 1223143.5651 | 2635494.3556 | 1223157.724
17 | 2635515.6563 | 1223114.4971 | 2635515.884 | 1223114.0939 | 2635532.5937 | 1223093.0329
18 | 2635493.1288 | 1223163.1151 | 2635494.0681 | 1223158.4016 | 2635494.3556 | 1223157.724
19 | 2635543.9336 | 1223078.74 | 2635532.5937 | 1223093.0329
20 | 2635493.1288 | 1223163.1151 | 2635491.6787 | 1223170.3918
21 | 2635543.9336 | 1223078.74 | 2635547.2236 | 1223072.5893 | 2635565.1742 | 1223026.7468
22 | 2635565.1742 | 1223026.7468 | 2635565.5575 | 1223023.5249 | 2635565.5575 | 1223023.5249
23 | 2635644.6679 | 1223125.4355 | 2635658.3329 | 1223135.2125 | 2635678.4994 | 1223151.126
24 | 2635686.6853 | 1223162.0982 | 2635682.5383 | 1223154.3132 | 2635678.4994 | 1223151.126
25 | 2635603.3536 | 1223097.5973 | 2635615.1937 | 1223104.3473 | 2635644.6679 | 1223125.4355
26 | 2635686.6853 | 1223162.0982 | 2635686.896 | 1223169.9709 | 2635683.1829 | 1223178.3648 | 2635675.2931 | 1223187.7676 | 2635665.0854 | 1223195.4555 | 2635658.1492 | 1223198.8494
27 | 2635602.9352 | 1223097.3588 | 2635603.3536 | 1223097.5973
28 | 2635658.1492 | 1223198.8494 | 2635648.6557 | 1223190.6478
29 | 2635602.9352 | 1223097.3588 | 2635593.5002 | 1223093.7447 | 2635593.5002 | 1223093.7447
30 | 2635602.9352 | 1223097.3588 | 2635591.1727 | 1223114.375
31 | 2635648.6557 | 1223190.6478 | 2635646.7371 | 1223188.9903
32 | 2635593.5002 | 1223093.7447 | 2635588.4662 | 1223092.83
33 | 2635591.1727 | 1223114.375 | 2635587.7462 | 1223119.332
34 | 2635637.4478 | 1223180.9649 | 2635646.7371 | 1223188.9903
35 | 2635587.7462 | 1223119.332 | 2635577.5758 | 1223134.0451
36 | 2635631.6424 | 1223175.9495 | 2635637.4478 | 1223180.9649
37 | 2634918.238 | 1222868.2055 | 2634905.7149 | 1222864.7301 | 2634901.2514 | 1222862.8807 | 2634891.3697 | 1222851.2381 | 2634887.5164 | 1222848.7919 | 2634880.9834 | 1222849.3762 | 2634873.6616 | 1222852.5575
38 | 2634905.7281 | 1222892.2466 | 2634909.5166 | 1222887.6438 | 2634912.5034 | 1222882.6583 | 2634914.9563 | 1222878.2034 | 2634917.0985 | 1222872.4236 | 2634918.238 | 1222868.2055
39 | 2634918.238 | 1222868.2055 | 2634919.4203 | 1222863.165 | 2634920.1797 | 1222857.7996 | 2634921.2344 | 1222831.8348 | 2634923.0918 | 1222820.2832 | 2634928.0968 | 1222811.2849 | 2634930.0863 | 1222808.842
40 | 2634905.7281 | 1222892.2466 | 2634901.8996 | 1222896.4799
41 | 2634959.8776 | 1222779.2877 | 2634934.8189 | 1222803.0305 | 2634930.0863 | 1222808.842
42 | 2635576.0243 | 1222836.5647 | 2635566.0673 | 1222835.2267 | 2635558.7226 | 1222832.0255 | 2635537.7212 | 1222817.1024 | 2635526.0503 | 1222810.6512 | 2635500.3579 | 1222800.5024
43 | 2635500.3579 | 1222800.5024 | 2635201.9133 | 1222594.8554
44 | 2635574.9387 | 1222849.4548 | 2635576.0243 | 1222836.5647
45 | 2635576.0243 | 1222836.5647 | 2635575.5586 | 1222820.6559
46 | 2635201.9133 | 1222594.8554 | 2635201.5093 | 1222586.2034 | 2635189.2005 | 1222569.4986 | 2635186.5899 | 1222560.7891 | 2635188.0596 | 1222552.0815 | 2635196.6547 | 1222539.515
47 | 2635201.9133 | 1222594.8554 | 2635195.0025 | 1222592.5799 | 2635186.8181 | 1222592.7762 | 2635174.9172 | 1222596.8862 | 2635114.5505 | 1222627.4041 | 2635106.4271 | 1222630.1356 | 2635098.3633 | 1222629.1876
48 | 2634984.9245 | 1222755.659 | 2634982.2005 | 1222758.1372 | 2634959.8776 | 1222779.2877
49 | 2634992.242 | 1222749.0018 | 2634984.9245 | 1222755.659
50 | 2634992.242 | 1222749.0018 | 2635012.6227 | 1222730.4437 | 2635019.0795 | 1222726.1031
51 | 2634300.0468 | 1222191.558 | 2634272.566 | 1222187.8148
52 | 2634317.6103 | 1222193.9503 | 2634300.0468 | 1222191.558
53 | 2634192.6002 | 1222174.4205 | 2634205.9795 | 1222175.7203 | 2634261.9606 | 1222186.3702 | 2634272.566 | 1222187.8148
54 | 2634317.6103 | 1222193.9503 | 2634298.7034 | 1222265.8133
55 | 2634506.567 | 1222135.8063 | 2634317.6103 | 1222193.9503
56 | 2634192.6002 | 1222174.4205 | 2634192.0832 | 1222183.8787 | 2634195.1581 | 1222211.0903 | 2634200.0822 | 1222231.9309 | 2634201.908 | 1222239.9334
57 | 2634506.567 | 1222135.8063 | 2634521.232 | 1222128.0419
58 | 2634621.2732 | 1222116.8378 | 2634606.8067 | 1222114.6636 | 2634591.1409 | 1222113.9723 | 2634568.1267 | 1222115.6843 | 2634544.9354 | 1222119.1742 | 2634527.816 | 1222124.556 | 2634521.232 | 1222128.0419
59 | 2635090.7057 | 1222316.9402 | 2634870.467 | 1222220.4738
60 | 2635089.1971 | 1222356.2663 | 2635094.0617 | 1222348.7287 | 2635091.5046 | 1222337.3402 | 2635090.7057 | 1222316.9402
61 | 2634870.467 | 1222220.4738 | 2634860.3799 | 1222221.7155 | 2634828.219 | 1222229.9547 | 2634821.6491 | 1222231.172
62 | 2635089.1971 | 1222356.2663 | 2635085.8487 | 1222361.4546 | 2635083.7489 | 1222371.5816 | 2635084.3614 | 1222384.8803
63 | 2634621.2732 | 1222116.8378 | 2634622.6858 | 1222115.2117
64 | 2634622.6858 | 1222115.2117 | 2634700.2254 | 1222174.8201 | 2634750.7637 | 1222212.1477 | 2634766.0074 | 1222221.4532 | 2634769.3326 | 1222223.113
65 | 2634804.4684 | 1222232.6723 | 2634798.1152 | 1222232.7028 | 2634781.8735 | 1222229.3727 | 2634769.3326 | 1222223.113
66 | 2635608.793 | 1222595.5834 | 2635619.541 | 1222581.3947 | 2635659.6651 | 1222497.1416
67 | 2635608.793 | 1222595.5834 | 2635608.2315 | 1222615.7468
68 | 2635659.6651 | 1222497.1416 | 2635659.7028 | 1222497.0623 | 2635660.1818 | 1222496.0425
69 | 2635608.2315 | 1222615.7468 | 2635607.5086 | 1222641.7077
70 | 2634804.4684 | 1222232.6723 | 2634813.7928 | 1222232.6276 | 2634821.6491 | 1222231.172
71 | 2635631.6424 | 1223175.9495 | 2635628.5906 | 1223173.313 | 2635624.2379 | 1223170.7632 | 2635618.3412 | 1223170.1432
72 | 2635618.3412 | 1223170.1432 | 2635618.2963 | 1223170.1384 | 2635612.8525 | 1223172.5073 | 2635611.2182 | 1223174.5162
73 | 2635605.9846 | 1223180.9491 | 2635611.2182 | 1223174.5162
74 | 2635549.939 | 1223174.0262 | 2635551.8294 | 1223171.2913
75 | 2635549.939 | 1223174.0262 | 2635545.8092 | 1223180.0005 | 2635540.0691 | 1223185.0026 | 2635536.3567 | 1223186.9818
76 | 2635551.8294 | 1223171.2913 | 2635558.1452 | 1223162.1545
77 | 2635528.2158 | 1223189.5881 | 2635532.9333 | 1223188.8068 | 2635536.3567 | 1223186.9818
78 | 2635559.0606 | 1223160.8302 | 2635558.1452 | 1223162.1545
79 | 2635567.9762 | 1223147.9325 | 2635559.0606 | 1223160.8302
80 | 2635567.9762 | 1223147.9325 | 2635575.5919 | 1223136.9151
81 | 2635577.5758 | 1223134.0451 | 2635575.5919 | 1223136.9151
82 | 2635098.3633 | 1222629.1876 | 2635090.2266 | 1222666.3729 | 2635082.958 | 1222681.0834 | 2635074.2244 | 1222689.5704 | 2635055.0446 | 1222702.2266
83 | 2635030.7059 | 1222718.2871 | 2635055.0446 | 1222702.2266
84 | 2635098.3633 | 1222629.1876 | 2635086.8942 | 1222621.8046 | 2635078.728 | 1222611.2057 | 2635073.807 | 1222600.715 | 2635071.1242 | 1222588.8032 | 2635070.2109 | 1222576.4572 | 2635087.071 | 1222474.5957
85 | 2635030.7059 | 1222718.2871 | 2635035.2989 | 1222727.7865 | 2635039.7278 | 1222731.6815
86 | 2635030.7059 | 1222718.2871 | 2635019.0795 | 1222726.1031
87 | 2635162.066 | 1222510.1476 | 2635153.9836 | 1222500.7722 | 2635139.3965 | 1222490.947 | 2635087.071 | 1222474.5957
88 | 2635087.071 | 1222474.5957 | 2635088.6506 | 1222458.7845 | 2635087.0096 | 1222450.2364 | 2635081.7003 | 1222442.5673
89 | 2635202.4266 | 1222531.076 | 2635196.6547 | 1222539.515
90 | 2635081.7003 | 1222442.5673 | 2635083.7859 | 1222434.8528 | 2635085.2149 | 1222403.4091 | 2635084.3614 | 1222384.8803
91 | 2635562.7867 | 1223018.9168 | 2635564.8518 | 1223021.0526 | 2635565.5575 | 1223023.5249
92 | 2635551.8851 | 1222934.4569 | 2635547.44 | 1222980.3911 | 2635540.5477 | 1223010.7126 | 2635555.1376 | 1223015.9249
93 | 2635555.1376 | 1223015.9249 | 2635562.7867 | 1223018.9168 | 2635562.7867 | 1223018.9168
94 | 2635551.8851 | 1222934.4569 | 2635557.04 | 1222908.0941 | 2635557.1472 | 1222907.8127
95 | 2635566.7643 | 1222882.3368 | 2635565.3685 | 1222886.2308 | 2635557.1472 | 1222907.8127
96 | 2635566.7643 | 1222882.3368 | 2635584.8297 | 1222886.0948
97 | 2635566.7643 | 1222882.3368 | 2635570.2888 | 1222872.5075 | 2635571.2946 | 1222868.8016
98 | 2635574.9387 | 1222849.4548 | 2635574.2202 | 1222858.0223 | 2635571.2946 | 1222868.8016
99 | 2635594.7594 | 1222725.8708 | 2635588.3067 | 1222740.6253 | 2635581.094 | 1222761.0166 | 2635576.068 | 1222783.5334 | 2635574.9976 | 1222801.4932 | 2635575.5586 | 1222820.6559
100 | 2635603.5538 | 1222705.7622 | 2635594.7594 | 1222725.8708
101 | 2635646.2597 | 1222761.395 | 2635654.0922 | 1222750.2574
102 | 2635646.2597 | 1222761.395 | 2635660.0692 | 1222769.2843
103 | 2635654.0922 | 1222750.2574 | 2635641.1368 | 1222741.9005
104 | 2635675.9849 | 1222692.3094 | 2635676.7832 | 1222704.6326 | 2635676.1219 | 1222713.7563 | 2635674.0569 | 1222720.4591 | 2635669.9483 | 1222727.7389 | 2635654.0922 | 1222750.2574
105 | 2635660.0692 | 1222769.2843 | 2635677.8439 | 1222779.4388
106 | 2635603.5538 | 1222705.7622 | 2635626.4626 | 1222731.5033 | 2635631.5111 | 1222735.6915
107 | 2635611.7887 | 1222686.9335 | 2635606.3231 | 1222699.2193 | 2635605.6544 | 1222700.7162 | 2635603.5538 | 1222705.7622
108 | 2635631.5111 | 1222735.6915 | 2635631.5111 | 1222735.6915 | 2635641.1368 | 1222741.9005
109 | 2635675.9849 | 1222692.3094 | 2635691.8773 | 1222702.2586
110 | 2635675.9849 | 1222692.3094 | 2635674.5552 | 1222670.1543 | 2635672.8244 | 1222652.7002 | 2635673.0502 | 1222648.9439
111 | 2635709.8714 | 1222750.258 | 2635713.6455 | 1222765.8899 | 2635712.577 | 1222774.5998 | 2635708.673 | 1222781.9141 | 2635702.7535 | 1222783.8687 | 2635690.3408 | 1222784.8061 | 2635685.0623 | 1222783.5626 | 2635677.8439 | 1222779.4388
112 | 2635584.8297 | 1222886.0948 | 2635590.2597 | 1222887.2244 | 2635598.9695 | 1222892.9576
113 | 2635611.7887 | 1222686.9335 | 2635607.3716 | 1222681.1481 | 2635606.5913 | 1222674.6507 | 2635607.5086 | 1222641.7077
114 | 2635695.4934 | 1222704.5224 | 2635691.8773 | 1222702.2586
115 | 2635676.0047 | 1222613.785 | 2635674.408 | 1222626.3495 | 2635673.0502 | 1222648.9439
116 | 2635648.3903 | 1222603.262 | 2635654.5092 | 1222589.2742
117 | 2635657.2827 | 1222582.9339 | 2635654.5092 | 1222589.2742
118 | 2635657.2827 | 1222582.9339 | 2635665.1679 | 1222564.9082
119 | 2635676.0047 | 1222613.785 | 2635678.889 | 1222591.0887 | 2635683.5989 | 1222572.3947
120 | 2635691.1422 | 1222542.579 | 2635690.9772 | 1222543.1102 | 2635683.5989 | 1222572.3947
121 | 2635691.1422 | 1222542.579 | 2635697.4267 | 1222522.3476 | 2635699.6603 | 1222517.6596
122 | 2635713.7764 | 1222468.2244 | 2635714.5369 | 1222481.8037 | 2635708.7405 | 1222498.6012 | 2635699.6603 | 1222517.6596
123 | 2635713.7764 | 1222468.2244 | 2635709.9793 | 1222474.1162 | 2635706.0751 | 1222480.1742 | 2635698.5251 | 1222493.448 | 2635692.7254 | 1222504.4866 | 2635689.6886 | 1222510.0717 | 2635677.6392 | 1222536.8566
124 | 2635695.4934 | 1222704.5224 | 2635701.305 | 1222706.6696 | 2635707.6555 | 1222704.9399 | 2635709.2919 | 1222704.3683
125 | 2635695.4934 | 1222704.5224 | 2635699.3321 | 1222710.649 | 2635703.5447 | 1222721.4473 | 2635709.0024 | 1222726.9611 | 2635731.7024 | 1222741.8949 | 2635744.2576 | 1222745.3822
126 | 2635674.8922 | 1222542.963 | 2635677.6392 | 1222536.8566
127 | 2635744.2576 | 1222745.3822 | 2635746.5117 | 1222746.0084 | 2635762.9629 | 1222752.0217 | 2635764.2202 | 1222752.2961 | 2635772.4987 | 1222754.0802 | 2635775.4024 | 1222754.1424
128 | 2635665.1679 | 1222564.9082 | 2635667.9278 | 1222558.5989
129 | 2635674.8922 | 1222542.963 | 2635670.3802 | 1222552.9928 | 2635667.9278 | 1222558.5989

## bus_geodata
| x | y | coords
0 | 2635202.9391 | 1223510.8746
1 | 2635216.5287 | 1223527.3647
2 | 2635203.9468 | 1223508.5456
3 | 2635190.0638 | 1223553.1683
4 | 2635213.2172 | 1223487.1184
5 | 2635429.6608 | 1223319.0005
6 | 2635444.6892 | 1223213.852
7 | 2635186.2983 | 1223556.2034
8 | 2635175.2215 | 1223565.1319
9 | 2635493.4983 | 1223186.5817
10 | 2635490.1016 | 1223178.3056
11 | 2635516.1078 | 1223189.2425
12 | 2635501.1094 | 1223141.8083
13 | 2635503.8334 | 1223135.4279
14 | 2635500.3639 | 1223143.5651
15 | 2635515.6563 | 1223114.4971
16 | 2635494.3556 | 1223157.724
17 | 2635532.5937 | 1223093.0329
18 | 2635493.1288 | 1223163.1151
19 | 2635543.9336 | 1223078.74
20 | 2635491.6787 | 1223170.3918
21 | 2635565.1742 | 1223026.7468
22 | 2635678.4993 | 1223151.126
23 | 2635644.6679 | 1223125.4355
24 | 2635686.6853 | 1223162.0982
25 | 2635603.3536 | 1223097.5974
26 | 2635658.1492 | 1223198.8494
27 | 2635602.9352 | 1223097.3588
28 | 2635648.6557 | 1223190.6478
29 | 2635593.5002 | 1223093.7447
30 | 2635591.1727 | 1223114.375
31 | 2635646.7371 | 1223188.9903
32 | 2635588.4662 | 1223092.83
33 | 2635587.7462 | 1223119.332
34 | 2635637.4478 | 1223180.9649
35 | 2634873.6616 | 1222852.5575
36 | 2634918.238 | 1222868.2055
37 | 2634905.7281 | 1222892.2466
38 | 2634930.0863 | 1222808.842
39 | 2635500.3579 | 1222800.5024
40 | 2635576.0243 | 1222836.5647
41 | 2635201.9133 | 1222594.8554
42 | 2634901.8996 | 1222896.4799
43 | 2634959.8776 | 1222779.2877
44 | 2634984.9245 | 1222755.659
45 | 2634992.242 | 1222749.0018
46 | 2634300.0468 | 1222191.558
47 | 2634272.566 | 1222187.8148
48 | 2634317.6103 | 1222193.9503
49 | 2634192.6002 | 1222174.4205
50 | 2634298.7034 | 1222265.8133
51 | 2634506.567 | 1222135.8063
52 | 2634521.232 | 1222128.0419
53 | 2635090.7057 | 1222316.9402
54 | 2634870.467 | 1222220.4738
55 | 2635089.1971 | 1222356.2663
56 | 2634201.908 | 1222239.9334
57 | 2634621.2732 | 1222116.8378
58 | 2634622.6858 | 1222115.2117
59 | 2634769.3326 | 1222223.113
60 | 2635608.793 | 1222595.5834
61 | 2635659.6651 | 1222497.1416
62 | 2635608.2315 | 1222615.7468
63 | 2634804.4684 | 1222232.6723
64 | 2635631.6424 | 1223175.9495
65 | 2635618.3412 | 1223170.1432
66 | 2635611.2182 | 1223174.5162
67 | 2635605.9846 | 1223180.9491
68 | 2634821.6491 | 1222231.172
69 | 2635549.939 | 1223174.0262
70 | 2635551.8294 | 1223171.2913
71 | 2635536.3567 | 1223186.9818
72 | 2635558.1452 | 1223162.1545
73 | 2635528.2158 | 1223189.5881
74 | 2635559.0606 | 1223160.8302
75 | 2635567.9762 | 1223147.9325
76 | 2635575.5919 | 1223136.9151
77 | 2635577.5758 | 1223134.0451
78 | 2635055.0446 | 1222702.2266
79 | 2635098.3633 | 1222629.1876
80 | 2635030.7059 | 1222718.2871
81 | 2635087.071 | 1222474.5957
82 | 2635039.7278 | 1222731.6815
83 | 2635019.0795 | 1222726.1031
84 | 2635196.6547 | 1222539.515
85 | 2635162.066 | 1222510.1476
86 | 2635081.7003 | 1222442.5673
87 | 2635202.4266 | 1222531.076
88 | 2635084.3614 | 1222384.8803
89 | 2635565.5575 | 1223023.5249
90 | 2635555.1376 | 1223015.9249
91 | 2635551.8851 | 1222934.4569
92 | 2635562.7867 | 1223018.9168
93 | 2635557.1472 | 1222907.8127
94 | 2635566.7643 | 1222882.3368
95 | 2635574.9387 | 1222849.4548
96 | 2635575.5586 | 1222820.6559
97 | 2635571.2946 | 1222868.8016
98 | 2635594.7594 | 1222725.8708
99 | 2635646.2597 | 1222761.395
100 | 2635654.0922 | 1222750.2574
101 | 2635660.0692 | 1222769.2843
102 | 2635603.5538 | 1222705.7622
103 | 2635641.1368 | 1222741.9005
104 | 2635675.9849 | 1222692.3094
105 | 2635677.8439 | 1222779.4388
106 | 2635584.8297 | 1222886.0948
107 | 2635631.5111 | 1222735.6915
108 | 2635611.7887 | 1222686.9335
109 | 2635598.9695 | 1222892.9576
110 | 2635691.8773 | 1222702.2586
111 | 2635673.0502 | 1222648.9439
112 | 2635709.8714 | 1222750.258
113 | 2635607.5086 | 1222641.7077
114 | 2635648.3903 | 1222603.262
115 | 2635654.5092 | 1222589.2742
116 | 2635657.2827 | 1222582.9339
117 | 2635676.0047 | 1222613.785
118 | 2635683.5989 | 1222572.3947
119 | 2635691.1422 | 1222542.579
120 | 2635699.6603 | 1222517.6596
121 | 2635713.7764 | 1222468.2244
122 | 2635695.4934 | 1222704.5224
123 | 2635677.6392 | 1222536.8566
124 | 2635709.2919 | 1222704.3683
125 | 2635744.2576 | 1222745.3822
126 | 2635660.1818 | 1222496.0425
127 | 2635775.4024 | 1222754.1424
128 | 2635665.1679 | 1222564.9082
129 | 2635674.8922 | 1222542.963
130 | 2635667.9278 | 1222558.5989
131 | 2635576.0243 | 1222836.5647

## line_std_types
| c_nf_per_km | r_ohm_per_km | x_ohm_per_km | max_i_ka | type | q_mm2 | alpha | voltage_rating
NAYY 4x50 SE | 210 | 0.642 | 0.083 | 0.142 | cs | 50 | 0.00403 | LV
NAYY 4x120 SE | 264 | 0.225 | 0.08 | 0.242 | cs | 120 | 0.00403 | LV
NAYY 4x150 SE | 261 | 0.208 | 0.08 | 0.27 | cs | 150 | 0.00403 | LV
NA2XS2Y 1x95 RM/25 12/20 kV | 216 | 0.313 | 0.132 | 0.252 | cs | 95 | 0.00403 | MV
NA2XS2Y 1x185 RM/25 12/20 kV | 273 | 0.161 | 0.117 | 0.362 | cs | 185 | 0.00403 | MV
NA2XS2Y 1x240 RM/25 12/20 kV | 304 | 0.122 | 0.112 | 0.421 | cs | 240 | 0.00403 | MV
NA2XS2Y 1x95 RM/25 6/10 kV | 315 | 0.313 | 0.123 | 0.249 | cs | 95 | 0.00403 | MV
NA2XS2Y 1x185 RM/25 6/10 kV | 406 | 0.161 | 0.11 | 0.358 | cs | 185 | 0.00403 | MV
NA2XS2Y 1x240 RM/25 6/10 kV | 456 | 0.122 | 0.105 | 0.416 | cs | 240 | 0.00403 | MV
NA2XS2Y 1x150 RM/25 12/20 kV | 250 | 0.206 | 0.116 | 0.319 | cs | 150 | 0.00403 | MV
NA2XS2Y 1x120 RM/25 12/20 kV | 230 | 0.253 | 0.119 | 0.283 | cs | 120 | 0.00403 | MV
NA2XS2Y 1x70 RM/25 12/20 kV | 190 | 0.443 | 0.132 | 0.22 | cs | 70 | 0.00403 | MV
NA2XS2Y 1x150 RM/25 6/10 kV | 360 | 0.206 | 0.11 | 0.315 | cs | 150 | 0.00403 | MV
NA2XS2Y 1x120 RM/25 6/10 kV | 340 | 0.253 | 0.113 | 0.28 | cs | 120 | 0.00403 | MV
NA2XS2Y 1x70 RM/25 6/10 kV | 280 | 0.443 | 0.123 | 0.217 | cs | 70 | 0.00403 | MV
N2XS(FL)2Y 1x120 RM/35 64/110 kV | 112 | 0.153 | 0.166 | 0.366 | cs | 120 | 0.00393 | HV
N2XS(FL)2Y 1x185 RM/35 64/110 kV | 125 | 0.099 | 0.156 | 0.457 | cs | 185 | 0.00393 | HV
N2XS(FL)2Y 1x240 RM/35 64/110 kV | 135 | 0.075 | 0.149 | 0.526 | cs | 240 | 0.00393 | HV
N2XS(FL)2Y 1x300 RM/35 64/110 kV | 144 | 0.06 | 0.144 | 0.588 | cs | 300 | 0.00393 | HV
15-AL1/3-ST1A 0.4 | 11 | 1.8769 | 0.35 | 0.105 | ol | 16 | 0.00403 | LV
24-AL1/4-ST1A 0.4 | 11.25 | 1.2012 | 0.335 | 0.14 | ol | 24 | 0.00403 | LV
48-AL1/8-ST1A 0.4 | 12.2 | 0.5939 | 0.3 | 0.21 | ol | 48 | 0.00403 | LV
94-AL1/15-ST1A 0.4 | 13.2 | 0.306 | 0.29 | 0.35 | ol | 94 | 0.00403 | LV
34-AL1/6-ST1A 10.0 | 9.7 | 0.8342 | 0.36 | 0.17 | ol | 34 | 0.00403 | MV
48-AL1/8-ST1A 10.0 | 10.1 | 0.5939 | 0.35 | 0.21 | ol | 48 | 0.00403 | MV
70-AL1/11-ST1A 10.0 | 10.4 | 0.4132 | 0.339 | 0.29 | ol | 70 | 0.00403 | MV
94-AL1/15-ST1A 10.0 | 10.75 | 0.306 | 0.33 | 0.35 | ol | 94 | 0.00403 | MV
122-AL1/20-ST1A 10.0 | 11.1 | 0.2376 | 0.323 | 0.41 | ol | 122 | 0.00403 | MV
149-AL1/24-ST1A 10.0 | 11.25 | 0.194 | 0.315 | 0.47 | ol | 149 | 0.00403 | MV
34-AL1/6-ST1A 20.0 | 9.15 | 0.8342 | 0.382 | 0.17 | ol | 34 | 0.00403 | MV
48-AL1/8-ST1A 20.0 | 9.5 | 0.5939 | 0.372 | 0.21 | ol | 48 | 0.00403 | MV
70-AL1/11-ST1A 20.0 | 9.7 | 0.4132 | 0.36 | 0.29 | ol | 70 | 0.00403 | MV
94-AL1/15-ST1A 20.0 | 10 | 0.306 | 0.35 | 0.35 | ol | 94 | 0.00403 | MV
122-AL1/20-ST1A 20.0 | 10.3 | 0.2376 | 0.344 | 0.41 | ol | 122 | 0.00403 | MV
149-AL1/24-ST1A 20.0 | 10.5 | 0.194 | 0.337 | 0.47 | ol | 149 | 0.00403 | MV
184-AL1/30-ST1A 20.0 | 10.75 | 0.1571 | 0.33 | 0.535 | ol | 184 | 0.00403 | MV
243-AL1/39-ST1A 20.0 | 11 | 0.1188 | 0.32 | 0.645 | ol | 243 | 0.00403 | MV
48-AL1/8-ST1A 110.0 | 8 | 0.5939 | 0.46 | 0.21 | ol | 48 | 0.00403 | HV
70-AL1/11-ST1A 110.0 | 8.4 | 0.4132 | 0.45 | 0.29 | ol | 70 | 0.00403 | HV
94-AL1/15-ST1A 110.0 | 8.65 | 0.306 | 0.44 | 0.35 | ol | 94 | 0.00403 | HV
122-AL1/20-ST1A 110.0 | 8.5 | 0.2376 | 0.43 | 0.41 | ol | 122 | 0.00403 | HV
149-AL1/24-ST1A 110.0 | 8.75 | 0.194 | 0.41 | 0.47 | ol | 149 | 0.00403 | HV
184-AL1/30-ST1A 110.0 | 8.8 | 0.1571 | 0.4 | 0.535 | ol | 184 | 0.00403 | HV
243-AL1/39-ST1A 110.0 | 9 | 0.1188 | 0.39 | 0.645 | ol | 243 | 0.00403 | HV
305-AL1/39-ST1A 110.0 | 9.2 | 0.0949 | 0.38 | 0.74 | ol | 305 | 0.00403 | HV
490-AL1/64-ST1A 110.0 | 9.75 | 0.059 | 0.37 | 0.96 | ol | 490 | 0.00403 | HV
679-AL1/86-ST1A 110.0 | 9.95 | 0.042 | 0.36 | 1.15 | ol | 679 | 0.00403 | HV
490-AL1/64-ST1A 220.0 | 10 | 0.059 | 0.285 | 0.96 | ol | 490 | 0.00403 | HV
679-AL1/86-ST1A 220.0 | 11.7 | 0.042 | 0.275 | 1.15 | ol | 679 | 0.00403 | HV
490-AL1/64-ST1A 380.0 | 11 | 0.059 | 0.253 | 0.96 | ol | 490 | 0.00403 | HV
679-AL1/86-ST1A 380.0 | 14.6 | 0.042 | 0.25 | 1.15 | ol | 679 | 0.00403 | HV

## trafo_std_types
| i0_percent | pfe_kw | vkr_percent | sn_mva | vn_lv_kv | vn_hv_kv | vk_percent | shift_degree | vector_group | tap_side | tap_neutral | tap_min | tap_max | tap_step_degree | tap_step_percent | tap_phase_shifter
160 MVA 380/110 kV | 0.06 | 60 | 0.25 | 160 | 110 | 380 | 12.2 | 0 | Yy0 | hv | 0 | -9 | 9 | 0 | 1.5 | FALSE
100 MVA 220/110 kV | 0.06 | 55 | 0.26 | 100 | 110 | 220 | 12 | 0 | Yy0 | hv | 0 | -9 | 9 | 0 | 1.5 | FALSE
63 MVA 110/20 kV | 0.04 | 22 | 0.32 | 63 | 20 | 110 | 18 | 150 | YNd5 | hv | 0 | -9 | 9 | 0 | 1.5 | FALSE
40 MVA 110/20 kV | 0.05 | 18 | 0.34 | 40 | 20 | 110 | 16.2 | 150 | YNd5 | hv | 0 | -9 | 9 | 0 | 1.5 | FALSE
25 MVA 110/20 kV | 0.07 | 14 | 0.41 | 25 | 20 | 110 | 12 | 150 | YNd5 | hv | 0 | -9 | 9 | 0 | 1.5 | FALSE
63 MVA 110/10 kV | 0.04 | 22 | 0.32 | 63 | 10 | 110 | 18 | 150 | YNd5 | hv | 0 | -9 | 9 | 0 | 1.5 | FALSE
40 MVA 110/10 kV | 0.05 | 18 | 0.34 | 40 | 10 | 110 | 16.2 | 150 | YNd5 | hv | 0 | -9 | 9 | 0 | 1.5 | FALSE
25 MVA 110/10 kV | 0.07 | 14 | 0.41 | 25 | 10 | 110 | 12 | 150 | YNd5 | hv | 0 | -9 | 9 | 0 | 1.5 | FALSE
0.25 MVA 20/0.4 kV | 0.32 | 0.8 | 1.44 | 0.25 | 0.4 | 20 | 6 | 150 | Yzn5 | hv | 0 | -2 | 2 | 0 | 2.5 | FALSE
0.4 MVA 20/0.4 kV | 0.3375 | 1.35 | 1.425 | 0.4 | 0.4 | 20 | 6 | 150 | Dyn5 | hv | 0 | -2 | 2 | 0 | 2.5 | FALSE
0.63 MVA 20/0.4 kV | 0.2619 | 1.65 | 1.206 | 0.63 | 0.4 | 20 | 6 | 150 | Dyn5 | hv | 0 | -2 | 2 | 0 | 2.5 | FALSE
0.25 MVA 10/0.4 kV | 0.24 | 0.6 | 1.2 | 0.25 | 0.4 | 10 | 4 | 150 | Dyn5 | hv | 0 | -2 | 2 | 0 | 2.5 | FALSE
0.4 MVA 10/0.4 kV | 0.2375 | 0.95 | 1.325 | 0.4 | 0.4 | 10 | 4 | 150 | Dyn5 | hv | 0 | -2 | 2 | 0 | 2.5 | FALSE
0.63 MVA 10/0.4 kV | 0.1873 | 1.18 | 1.0794 | 0.63 | 0.4 | 10 | 4 | 150 | Dyn5 | hv | 0 | -2 | 2 | 0 | 2.5 | FALSE

## trafo3w_std_types
| sn_hv_mva | sn_mv_mva | sn_lv_mva | vn_hv_kv | vn_mv_kv | vn_lv_kv | vk_hv_percent | vk_mv_percent | vk_lv_percent | vkr_hv_percent | vkr_mv_percent | vkr_lv_percent | pfe_kw | i0_percent | shift_mv_degree | shift_lv_degree | vector_group | tap_side | tap_neutral | tap_min | tap_max | tap_step_percent
63/25/38 MVA 110/20/10 kV | 63 | 25 | 38 | 110 | 20 | 10 | 10.4 | 10.4 | 10.4 | 0.28 | 0.32 | 0.35 | 35 | 0.89 | 0 | 0 | YN0yn0yn0 | hv | 0 | -10 | 10 | 1.2
63/25/38 MVA 110/10/10 kV | 63 | 25 | 38 | 110 | 10 | 10 | 10.4 | 10.4 | 10.4 | 0.28 | 0.32 | 0.35 | 35 | 0.89 | 0 | 0 | YN0yn0yn0 | hv | 0 | -10 | 10 | 1.2

## fuse_std_types
| fuse_type | i_rated_a | t_avg | t_min | t_total | x_avg | x_min | x_total
HV 100A | HV 100A | 100 | 0 | [10.0, 3.64, 0.854, 0.281, 0.1, 0.0531, 0.022, 0.01] | [10.0, 4.267, 1.21, 0.403, 0.1, 0.058, 0.022, 0.01] | 0 | [300.0, 350.0, 450.0, 550.0, 700.0, 850.0, 1200.0, 1752.0] | [600.0, 700.0, 900.0, 1150.0, 1665.0, 2000.0, 3000.0, 4313.0]
HV 10A | HV 10A | 10 | 0 | [10.0, 1675.0, 0.344, 0.156, 0.1, 0.0417, 0.0171, 0.01] | [10.0, 1.3, 0.3, 0.155, 0.1, 0.0555, 0.023, 0.01] | 0 | [30.0, 32.0, 35.0, 37.0, 39.0, 50.0, 70.0, 88.0] | [60.0, 70.0, 80.0, 87.0, 94.0, 110.0, 150.0, 216.0]
HV 125A | HV 125A | 125 | 0 | [10.0, 1.82, 0.344, 0.1, 0.0467, 0.0269, 0.01] | [10.0, 2.478, 0.426, 0.1, 0.0427, 0.0211, 0.01] | 0 | [375.0, 500.0, 700.0, 925.0, 1200.0, 1500.0, 2341.0] | [750.0, 1000.0, 1500.0, 2200.0, 3000.0, 4000.0, 5765.0]
HV 160A | HV 160A | 160 | 0 | [10.0, 4.15, 1.03, 0.198, 0.1, 0.051, 0.0172, 0.01] | [10.0, 2.3, 0.734, 0.274, 0.1, 0.046, 0.0177, 0.01] | 0 | [480.0, 550.0, 700.0, 1000.0, 1260.0, 1600.0, 2500.0, 3227.0] | [960.0, 1300.0, 1700.0, 2200.0, 2996.0, 4000.0, 6000.0, 7946.0]
HV 16A | HV 16A | 16 | 0 | [10.0, 0.352, 0.164, 0.1, 0.0649, 0.0342, 0.01] | [10.0, 2.34, 0.722, 0.181, 0.1, 0.055, 0.0296, 0.01] | 0 | [48.0, 60.0, 65.0, 71.0, 80.0, 100.0, 162.0] | [96.0, 110.0, 125.0, 150.0, 168.0, 200.0, 250.0, 398.0]
HV 200A | HV 200A | 200 | 0 | [10.0, 4.267, 1.21, 0.403, 0.1, 0.058, 0.022, 0.01] | [10.0, 3.73, 1.654, 0.328, 0.1, 0.0531, 0.019, 0.01] | 0 | [600.0, 700.0, 900.0, 1150.0, 1665.0, 2000.0, 3000.0, 4313.0] | [1200.0, 1500.0, 1800.0, 2700.0, 3960.0, 5000.0, 7500.0, 10620.0]
HV 20A | HV 20A | 20 | 0 | [10.0, 1.3, 0.3, 0.155, 0.1, 0.0555, 0.023, 0.01] | [10.0, 1.3, 0.161, 0.1, 0.0611, 0.0399, 0.0141, 0.01] | 0 | [60.0, 70.0, 80.0, 87.0, 94.0, 110.0, 150.0, 216.0] | [120.0, 150.0, 200.0, 223.0, 260.0, 300.0, 450.0, 532.0]
HV 25A | HV 25A | 25 | 0 | [10.0, 2.512, 0.833, 0.299, 0.1, 0.0372, 0.0223, 0.01] | [10.0, 3.125, 0.597, 0.198, 0.1, 0.0378, 0.022, 0.01] | 0 | [75.0, 82.0, 90.0, 100.0, 124.0, 170.0, 200.0, 289.0] | [150.0, 170.0, 210.0, 250.0, 294.0, 400.0, 500.0, 711.0]
HV 31.5A | HV 31.5A | 31.5 | 0 | [10.0, 2.34, 0.722, 0.181, 0.1, 0.055, 0.0296, 0.01] | [10.0, 2.84, 0.368, 0.164, 0.1, 0.0621, 0.0378, 0.0195, 0.01] | 0 | [95.0, 110.0, 125.0, 150.0, 165.0, 200.0, 250.0, 390.0] | [189.0, 220.0, 300.0, 350.0, 393.0, 450.0, 530.0, 700.0, 960.0]
HV 40A | HV 40A | 40 | 0 | [10.0, 1.3, 0.161, 0.1, 0.0611, 0.0399, 0.0141, 0.01] | [10.0, 2.05, 0.369, 0.198, 0.1, 0.051, 0.0298, 0.01] | 0 | [120.0, 150.0, 200.0, 223.0, 260.0, 300.0, 450.0, 532.0] | [240.0, 300.0, 400.0, 450.0, 530.0, 650.0, 800.0, 1311.0]
HV 50A | HV 50A | 50 | 0 | [10.0, 3.215, 0.597, 0.198, 0.1, 0.0378, 0.022, 0.01] | [10.0, 3.64, 0.854, 0.281, 0.1, 0.0531, 0.022, 0.01] | 0 | [150.0, 170.0, 210.0, 250.0, 294.0, 400.0, 500.0, 711.0] | [300.0, 350.0, 450.0, 550.0, 700.0, 850.0, 1200.0, 1752.0]
HV 6.3A | HV 6.3A | 6.3 | 0 | [10.0, 1.39, 0.344, 0.168, 0.1, 0.056, 0.0263, 0.01] | [10.0, 1.711, 0.516, 0.198, 0.1, 0.0634, 0.0303, 0.01] | 0 | [19.0, 19.5, 20.4, 20.8, 22.0, 25.0, 32.0, 48.0] | [38.0, 40.0, 43.0, 48.0, 53.0, 60.0, 75.0, 118.0]
HV 63A | HV 63A | 63 | 0 | [10.0, 2.84, 0.368, 0.164, 0.1, 0.0621, 0.0378, 0.0195, 0.01] | [10.0, 1.82, 0.344, 0.1, 0.0467, 0.0269, 0.01] | 0 | [189.0, 220.0, 300.0, 350.0, 393.0, 450.0, 530.0, 700.0, 961.0] | [378.0, 500.0, 700.0, 934.0, 1200.0, 1500.0, 2366.0]
HV 80A | HV 80A | 80 | 0 | [10.0, 2.05, 0.369, 0.198, 0.1, 0.051, 0.0298, 0.01] | [10.0, 4.15, 1.03, 0.198, 0.1, 0.051, 0.0172, 0.01] | 0 | [240.0, 300.0, 400.0, 450.0, 530.0, 650.0, 800.0, 1311.0] | [480.0, 550.0, 700.0, 1000.0, 1260.0, 1600.0, 2500.0, 3227.0]
Siemens NH-1-100 | Siemens NH-1-100 | 100 | [5400.0, 2000.0, 400.0, 20.0, 1.0, 0.2, 0.012, 0.004] | 0 | 0 | [150.0, 190.0, 250.0, 430.0, 900.0, 1250.0, 2700.0, 3600.0] | 0 | 0
Siemens NH-1-125 | Siemens NH-1-125 | 125 | [4800.0, 120.0, 7.0, 0.1, 0.004] | 0 | 0 | [180.0, 400.0, 740.0, 2000.0, 4250.0] | 0 | 0
Siemens NH-1-16 | Siemens NH-1-16 | 16 | [4000.0, 400.0, 2.0, 0.1, 0.04, 0.01] | 0 | 0 | [26.0, 35.0, 75.0, 150.0, 200.0, 300.0] | 0 | 0
Siemens NH-1-160 | Siemens NH-1-160 | 160 | [4800.0, 120.0, 7.0, 0.1, 0.004] | 0 | 0 | [210.0, 500.0, 900.0, 2300.0, 5000.0] | 0 | 0
Siemens NH-1-25 | Siemens NH-1-25 | 25 | [4000.0, 1000.0, 10.0, 0.2, 0.02, 0.01] | 0 | 0 | [40.0, 50.0, 100.0, 210.0, 400.0, 500.0] | 0 | 0
Siemens NH-1-50 | Siemens NH-1-50 | 50 | [4000.0, 40.0, 4.0, 1.0, 0.02, 0.01] | 0 | 0 | [86.0, 200.0, 300.0, 400.0, 1000.0, 1280.0] | 0 | 0
Siemens NH-1-63 | Siemens NH-1-63 | 63 | [4000.0, 100.0, 10.0, 2.0, 0.04, 0.01] | 0 | 0 | [100.0, 200.0, 300.0, 400.0, 1000.0, 1500.0] | 0 | 0
Siemens NH-1-80 | Siemens NH-1-80 | 80 | [4800.0, 120.0, 7.0, 0.1, 0.01] | 0 | 0 | [150.58, 250.0, 450.0, 1150.0, 2470.0] | 0 | 0
Siemens NH-2-1000 | Siemens NH-2-1000 | 1000 | [4800.0, 120.0, 7.0, 0.1, 0.004] | 0 | 0 | [1900.0, 3500.0, 8400.0, 24000.0, 52000.0] | 0 | 0
Siemens NH-2-200 | Siemens NH-2-200 | 200 | [4800.0, 120.0, 7.0, 0.1, 0.004] | 0 | 0 | [280.0, 650.0, 1200.0, 3000.0, 7000.0] | 0 | 0
Siemens NH-2-224 | Siemens NH-2-224 | 224 | [4800.0, 120.0, 7.0, 0.2, 0.04, 0.004] | 0 | 0 | [400.0, 750.0, 1453.0, 3025.0, 4315.0, 7600.0] | 0 | 0
Siemens NH-2-250 | Siemens NH-2-250 | 250 | [4800.0, 120.0, 7.0, 0.1, 0.004] | 0 | 0 | [450.0, 800.0, 1650.0, 4000.0, 8500.0] | 0 | 0
Siemens NH-2-315 | Siemens NH-2-315 | 315 | [4800.0, 120.0, 7.0, 0.1, 0.004] | 0 | 0 | [550.0, 920.0, 1900.0, 5000.0, 11000.0] | 0 | 0
Siemens NH-2-355 | Siemens NH-2-355 | 355 | [4800.0, 120.0, 6.0, 0.1, 0.004] | 0 | 0 | [650.0, 1116.27, 2350.0, 5840.0, 12790.0] | 0 | 0
Siemens NH-2-400 | Siemens NH-2-400 | 400 | [4800.0, 120.0, 7.0, 0.1, 0.004] | 0 | 0 | [720.0, 1350.0, 2800.0, 6500.0, 15000.0] | 0 | 0
Siemens NH-2-425 | Siemens NH-2-425 | 425 | [4800.0, 120.0, 7.0, 0.1, 0.004] | 0 | 0 | [850.0, 1500.0, 3050.0, 7500.0, 16500.0] | 0 | 0
Siemens NH-2-630 | Siemens NH-2-630 | 630 | [4800.0, 120.0, 7.0, 0.1, 0.004] | 0 | 0 | [1200.0, 2000.0, 4800.0, 12000.0, 26000.0] | 0 | 0

## res_bus
| vm_pu | va_degree | p_mw | q_mvar
0 | 0.97183 | -0.1984 | 0.0024934 | 0.0006249
1 | 0.9716 | -0.20005 | 0 | 0
2 | 0.97186 | -0.19816 | 0.0008198 | 0.00020546
3 | 0.97124 | -0.20263 | 0 | 0
4 | 0.9722 | -0.19571 | 0.00090429 | 0.00022664
5 | 0.97655 | -0.16448 | 0.0018786 | 0.00047081
6 | 0.97876 | -0.14865 | 0 | 0
7 | 0.97119 | -0.20297 | 0.0053375 | 0.0013377
8 | 0.97117 | -0.20316 | 0.0012617 | 0.0003162
9 | 0.9798 | -0.14124 | 0.0026978 | 0.00067613
10 | 0.98007 | -0.13937 | 0.0015069 | 0.00037766
11 | 0.97934 | -0.14451 | 0.0019748 | 0.00049493
12 | 0.98121 | -0.13124 | 0.0012382 | 0.00031032
13 | 0.98143 | -0.12966 | 0.0012397 | 0.00031069
14 | 0.98115 | -0.13166 | 0.0016934 | 0.00042441
15 | 0.98222 | -0.1241 | 0.0025298 | 0.00063402
16 | 0.98068 | -0.13501 | 0.0011998 | 0.0003007
17 | 0.98314 | -0.11754 | 0.0020083 | 0.00050333
18 | 0.98051 | -0.13619 | 0.0011986 | 0.0003004
19 | 0.98378 | -0.11305 | 0 | 0
20 | 0.98029 | -0.13774 | 0.0021551 | 0.00054012
21 | 0.98573 | -0.099241 | 0.0010674 | 0.00026752
22 | 0.97193 | -0.19763 | 0.0020418 | 0.00051173
23 | 0.97271 | -0.19196 | 0.0021175 | 0.0005307
24 | 0.97171 | -0.19919 | 0 | 0
25 | 0.97379 | -0.18421 | 0.0014421 | 0.00036142
26 | 0.97094 | -0.20476 | 0 | 0
27 | 0.9738 | -0.18413 | 0 | 0
28 | 0.97074 | -0.20617 | 0.0017964 | 0.00045022
29 | 0.97372 | -0.18472 | 0.00053304 | 0.00013359
30 | 0.97446 | -0.17939 | 0.0018803 | 0.00047125
31 | 0.97071 | -0.20641 | 0.00086027 | 0.0002156
32 | 0.97368 | -0.18499 | 0.0050303 | 0.0012607
33 | 0.97467 | -0.17789 | 0.0020396 | 0.00051118
34 | 0.97057 | -0.20744 | 0.0011061 | 0.00027723
35 | 0.9799 | -0.14138 | 0.0033873 | 0.00084893
36 | 0.98016 | -0.13954 | 0 | 0
37 | 0.98013 | -0.13978 | 0 | 0
38 | 0.98054 | -0.13683 | 0.0027866 | 0.00069839
39 | 1 | 0 | -0.1972 | -0.049689
40 | 0.99357 | -0.044409 | 0 | 0
41 | 0.99045 | -0.06655 | 0 | 0
42 | 0.98012 | -0.13983 | 0.00083123 | 0.00020833
43 | 0.98097 | -0.13377 | 0.00091339 | 0.00022892
44 | 0.98136 | -0.13094 | 0.0016159 | 0.00040499
45 | 0.9815 | -0.12996 | 0 | 0
46 | 0.97054 | -0.20916 | 0.00016521 | 4.1405e-05
47 | 0.97046 | -0.20973 | 0.00015722 | 3.9403e-05
48 | 0.97059 | -0.20876 | 0 | 0
49 | 0.97024 | -0.21128 | 0 | 0
50 | 0.97035 | -0.2105 | 0.0022055 | 0.00055275
51 | 0.97184 | -0.19966 | 0.00081808 | 0.00020503
52 | 0.97197 | -0.19875 | 0.00011675 | 2.926e-05
53 | 0.97748 | -0.15878 | 0.005417 | 0.0013576
54 | 0.97516 | -0.17556 | 0 | 0
55 | 0.9782 | -0.15359 | 0.002132 | 0.00053433
56 | 0.97007 | -0.21254 | 0.0017878 | 0.00044807
57 | 0.97276 | -0.19303 | 0 | 0
58 | 0.97277 | -0.19291 | 0 | 0
59 | 0.97418 | -0.18272 | 0.0010518 | 0.00026361
60 | 0.98685 | -0.091594 | 0 | 0
61 | 0.98587 | -0.098562 | 0.0053297 | 0.0013357
62 | 0.98703 | -0.090329 | 0.0041612 | 0.0010429
63 | 0.97452 | -0.18024 | 0.00014245 | 3.5702e-05
64 | 0.97049 | -0.20799 | 0.0020727 | 0.00051948
65 | 0.97038 | -0.20874 | 0.0008262 | 0.00020707
66 | 0.97033 | -0.2091 | 0.0020418 | 0.00051172
67 | 0.97031 | -0.20926 | 0.0018727 | 0.00046935
68 | 0.97468 | -0.17906 | 0.00012909 | 3.2354e-05
69 | 0.97752 | -0.15752 | 0.0014266 | 0.00035753
70 | 0.97735 | -0.1587 | 0.0014793 | 0.00037074
71 | 0.97851 | -0.15044 | 0.0025272 | 0.00063339
72 | 0.97682 | -0.16249 | 0.00077352 | 0.00019386
73 | 0.97899 | -0.14701 | 0.0013115 | 0.0003287
74 | 0.97675 | -0.16302 | 0.0014853 | 0.00037226
75 | 0.97605 | -0.16801 | 0.00148 | 0.00037093
76 | 0.97548 | -0.17206 | 0.0013344 | 0.00033444
77 | 0.97534 | -0.17307 | 0.001859 | 0.0004659
78 | 0.98284 | -0.12041 | 0.0015035 | 0.00037681
79 | 0.98499 | -0.10509 | 0 | 0
80 | 0.9822 | -0.12495 | 0 | 0
81 | 0.98089 | -0.13434 | 0 | 0
82 | 0.98209 | -0.12574 | 0.0046522 | 0.001166
83 | 0.98199 | -0.12646 | 0.00085047 | 0.00021315
84 | 0.9902 | -0.068329 | 0.0021709 | 0.00054407
85 | 0.98071 | -0.13565 | 0.0014798 | 0.00037088
86 | 0.98012 | -0.13981 | 0 | 0
87 | 0.99019 | -0.068394 | 0.00062007 | 0.0001554
88 | 0.97882 | -0.14917 | 0.0012762 | 0.00031984
89 | 0.98585 | -0.098434 | 0.00065704 | 0.00016467
90 | 0.98634 | -0.094955 | 0 | 0
91 | 0.98969 | -0.07146 | 0 | 0
92 | 0.98605 | -0.097043 | 0.00097765 | 0.00024502
93 | 0.99067 | -0.064606 | 0.0034534 | 0.0008655
94 | 0.9917 | -0.057431 | 0 | 0
95 | 0.99305 | -0.048008 | 0 | 0
96 | 0.993 | -0.048375 | 0.0002437 | 6.1077e-05
97 | 0.99226 | -0.053514 | 0.0013902 | 0.00034841
98 | 0.98951 | -0.072803 | 0.00036486 | 9.1442e-05
99 | 0.98489 | -0.10527 | 0 | 0
100 | 0.98495 | -0.10484 | 0 | 0
101 | 0.98482 | -0.10577 | 0.0013823 | 0.00034644
102 | 0.98873 | -0.078271 | 0 | 0
103 | 0.98613 | -0.096531 | 0.00089541 | 0.00022441
104 | 0.9803 | -0.13773 | 0 | 0
105 | 0.98477 | -0.10612 | 0.00041895 | 0.000105
106 | 0.99161 | -0.058046 | 0.00065584 | 0.00016437
107 | 0.98702 | -0.090262 | 0.0037915 | 0.00095023
108 | 0.98825 | -0.081648 | 0.0036577 | 0.00091672
109 | 0.99155 | -0.058473 | 0.0026287 | 0.00065882
110 | 0.97999 | -0.13999 | 0.0062298 | 0.0015613
111 | 0.97789 | -0.15488 | 0.008032 | 0.002013
112 | 0.98465 | -0.10696 | 0.0012384 | 0.00031037
113 | 0.98741 | -0.087594 | 0.0021424 | 0.00053695
114 | 0.97024 | -0.20984 | 0.0033599 | 0.00084207
115 | 0.97031 | -0.20929 | 0.0016766 | 0.00042019
116 | 0.97036 | -0.20892 | 0.0016741 | 0.00041957
117 | 0.97635 | -0.16588 | 0.0053098 | 0.0013307
118 | 0.97484 | -0.17672 | 0.0075987 | 0.0019044
119 | 0.97408 | -0.18218 | 0.0013175 | 0.00033021
120 | 0.97348 | -0.18651 | 0.0026296 | 0.00065904
121 | 0.97248 | -0.19367 | 0 | 0
122 | 0.97995 | -0.14022 | 0 | 0
123 | 0.971 | -0.2043 | 0.0015012 | 0.00037623
124 | 0.97992 | -0.14043 | 0.0013886 | 0.00034802
125 | 0.97957 | -0.14295 | 0.003158 | 0.00079146
126 | 0.98587 | -0.098572 | 0.00077811 | 0.00019501
127 | 0.97954 | -0.14322 | 0.00077148 | 0.00019335
128 | 0.97056 | -0.20752 | 0.0016114 | 0.00040385
129 | 0.97089 | -0.20511 | 0.0015004 | 0.00037603
130 | 0.97064 | -0.20691 | 0.0016112 | 0.00040381
131 | 0.99998 | 149.9947 | 0 | 0

## res_line
| p_from_mw | q_from_mvar | p_to_mw | q_to_mvar | pl_mw | ql_mvar | i_from_ka | i_to_ka | i_ka | vm_from_pu | va_from_degree | vm_to_pu | va_to_degree | loading_percent
0 | 0.0066034 | 0.0016545 | -0.0066019 | -0.0016543 | 1.5048e-06 | 2.8655e-07 | 0.010111 | 0.010111 | 0.010111 | 0.97183 | -0.1984 | 0.9716 | -0.20005 | 3.7447
1 | -0.0090968 | -0.0022794 | 0.0090971 | 0.0022795 | 3.072e-07 | 8.6709e-08 | 0.013928 | 0.013928 | 0.013928 | 0.97183 | -0.1984 | 0.97186 | -0.19816 | 5.1587
2 | 0.0066019 | 0.0016543 | -0.0065995 | -0.0016538 | 2.3569e-06 | 4.4909e-07 | 0.010111 | 0.010111 | 0.010111 | 0.9716 | -0.20005 | 0.97124 | -0.20263 | 3.7448
3 | -0.0099169 | -0.002485 | 0.0099203 | 0.002486 | 3.3586e-06 | 1.0024e-06 | 0.015184 | 0.015184 | 0.015184 | 0.97186 | -0.19816 | 0.9722 | -0.19571 | 5.6236
4 | 0.0065995 | 0.0016538 | -0.0065992 | -0.0016537 | 3.0853e-07 | 5.8814e-08 | 0.010111 | 0.010111 | 0.010111 | 0.97124 | -0.20263 | 0.97119 | -0.20297 | 3.7448
5 | -0.010825 | -0.0027126 | 0.010871 | 0.0027273 | 4.6938e-05 | 1.464e-05 | 0.016568 | 0.016566 | 0.016568 | 0.9722 | -0.19571 | 0.97655 | -0.16448 | 6.1362
6 | -0.01275 | -0.0031981 | 0.012778 | 0.0032074 | 2.8041e-05 | 9.2923e-06 | 0.019429 | 0.019428 | 0.019429 | 0.97655 | -0.16448 | 0.97876 | -0.14865 | 7.1959
7 | -0.012778 | -0.0032074 | 0.012791 | 0.0032117 | 1.3169e-05 | 4.3615e-06 | 0.019428 | 0.019428 | 0.019428 | 0.97876 | -0.14865 | 0.9798 | -0.14124 | 7.1957
8 | 0.0012617 | 0.00031604 | -0.0012617 | -0.0003162 | 3.3175e-08 | -1.6329e-07 | 0.0019331 | 0.0019331 | 0.0019331 | 0.97119 | -0.20297 | 0.97117 | -0.20316 | 0.71597
9 | -0.057032 | -0.014325 | 0.057047 | 0.01433 | 1.4785e-05 | 5.3285e-06 | 0.086626 | 0.086625 | 0.086626 | 0.9798 | -0.14124 | 0.98007 | -0.13937 | 10.6945
10 | 0.041543 | 0.010437 | -0.041524 | -0.010431 | 1.8923e-05 | 6.4151e-06 | 0.0631 | 0.063101 | 0.063101 | 0.9798 | -0.14124 | 0.97934 | -0.14451 | 7.7902
11 | -0.058554 | -0.014708 | 0.058567 | 0.014713 | 1.3269e-05 | 4.7983e-06 | 0.088913 | 0.088913 | 0.088913 | 0.98007 | -0.13937 | 0.98029 | -0.13774 | 10.9769
12 | 0.03955 | 0.0099357 | -0.039536 | -0.0099307 | 1.3714e-05 | 4.9686e-06 | 0.0601 | 0.0601 | 0.0601 | 0.97934 | -0.14451 | 0.97899 | -0.14701 | 11.1297
13 | -0.066109 | -0.016609 | 0.066123 | 0.016615 | 1.451e-05 | 5.3177e-06 | 0.10027 | 0.10027 | 0.10027 | 0.98121 | -0.13124 | 0.98143 | -0.12966 | 12.3789
14 | 0.064871 | 0.016299 | -0.064867 | -0.016297 | 3.8428e-06 | 1.4057e-06 | 0.098392 | 0.098392 | 0.098392 | 0.98121 | -0.13124 | 0.98115 | -0.13166 | 12.1471
15 | -0.067363 | -0.016925 | 0.067415 | 0.016944 | 5.2173e-05 | 1.9155e-05 | 0.10215 | 0.10215 | 0.10215 | 0.98143 | -0.12966 | 0.98222 | -0.1241 | 12.611
16 | 0.063173 | 0.015873 | -0.063144 | -0.015862 | 2.9376e-05 | 1.0716e-05 | 0.095824 | 0.095824 | 0.095824 | 0.98115 | -0.13166 | 0.98068 | -0.13501 | 11.8301
17 | -0.069945 | -0.017578 | 0.070009 | 0.017602 | 6.3891e-05 | 2.3534e-05 | 0.10598 | 0.10598 | 0.10598 | 0.98222 | -0.1241 | 0.98314 | -0.11754 | 13.0841
18 | 0.061944 | 0.015562 | -0.061934 | -0.015558 | 1.0187e-05 | 3.7083e-06 | 0.094003 | 0.094003 | 0.094003 | 0.98068 | -0.13501 | 0.98051 | -0.13619 | 11.6053
19 | -0.072017 | -0.018105 | 0.072062 | 0.018122 | 4.5105e-05 | 1.6653e-05 | 0.10902 | 0.10902 | 0.10902 | 0.98314 | -0.11754 | 0.98378 | -0.11305 | 13.4593
20 | 0.060735 | 0.015258 | -0.060722 | -0.015253 | 1.3115e-05 | 4.7635e-06 | 0.092184 | 0.092184 | 0.092184 | 0.98051 | -0.13619 | 0.98029 | -0.13774 | 11.3808
21 | -0.072062 | -0.018122 | 0.072201 | 0.018173 | 0.00013895 | 5.1298e-05 | 0.10902 | 0.10902 | 0.10902 | 0.98378 | -0.11305 | 0.98573 | -0.099241 | 13.4593
22 | -0.073269 | -0.018441 | 0.073277 | 0.018444 | 8.2598e-06 | 3.0528e-06 | 0.11063 | 0.11063 | 0.11063 | 0.98573 | -0.099241 | 0.98585 | -0.098434 | 13.6581
23 | -0.012633 | -0.0031666 | 0.012643 | 0.0031699 | 9.9191e-06 | 3.288e-06 | 0.019342 | 0.019342 | 0.019342 | 0.97193 | -0.19763 | 0.97271 | -0.19196 | 7.1636
24 | 0.010591 | 0.0026549 | -0.010589 | -0.0026542 | 2.2915e-06 | 7.0831e-07 | 0.016216 | 0.016216 | 0.016216 | 0.97193 | -0.19763 | 0.97171 | -0.19919 | 6.0058
25 | -0.014761 | -0.0037006 | 0.014777 | 0.0037061 | 1.5867e-05 | 5.4831e-06 | 0.022581 | 0.022581 | 0.022581 | 0.97271 | -0.19196 | 0.97379 | -0.18421 | 8.3633
26 | 0.010589 | 0.0026542 | -0.010581 | -0.0026517 | 8.1671e-06 | 2.5251e-06 | 0.016216 | 0.016216 | 0.016216 | 0.97171 | -0.19919 | 0.97094 | -0.20476 | 6.0059
27 | -0.016219 | -0.0040675 | 0.016219 | 0.0040676 | 1.8463e-07 | 6.502e-08 | 0.024784 | 0.024784 | 0.024784 | 0.97379 | -0.18421 | 0.9738 | -0.18413 | 9.1793
28 | 0.010581 | 0.0026517 | -0.010579 | -0.002651 | 2.0586e-06 | 6.3663e-07 | 0.016216 | 0.016216 | 0.016216 | 0.97094 | -0.20476 | 0.97074 | -0.20617 | 6.0059
29 | 0.005564 | 0.0013944 | -0.0055636 | -0.0013943 | 4.5572e-07 | 4.9593e-08 | 0.008502 | 0.0085021 | 0.0085021 | 0.9738 | -0.18413 | 0.97372 | -0.18472 | 3.1489
30 | -0.021783 | -0.005462 | 0.021797 | 0.0054672 | 1.4302e-05 | 5.2431e-06 | 0.033286 | 0.033286 | 0.033286 | 0.9738 | -0.18413 | 0.97446 | -0.17939 | 12.3282
31 | 0.0087825 | 0.0022008 | -0.0087823 | -0.0022007 | 2.8673e-07 | 7.8937e-08 | 0.013462 | 0.013462 | 0.013462 | 0.97074 | -0.20617 | 0.97071 | -0.20641 | 4.9861
32 | 0.0050305 | 0.0012607 | -0.0050303 | -0.0012607 | 1.8868e-07 | 8.9291e-09 | 0.0076875 | 0.0076875 | 0.0076875 | 0.97372 | -0.18472 | 0.97368 | -0.18499 | 2.8472
33 | -0.023678 | -0.0059384 | 0.023682 | 0.0059403 | 4.916e-06 | 1.8157e-06 | 0.036157 | 0.036157 | 0.036157 | 0.97446 | -0.17939 | 0.97467 | -0.17789 | 13.3916
34 | 0.007922 | 0.0019851 | -0.0079209 | -0.0019848 | 1.1296e-06 | 2.8274e-07 | 0.012144 | 0.012144 | 0.012144 | 0.97071 | -0.20641 | 0.97057 | -0.20744 | 4.4977
35 | -0.025722 | -0.0064514 | 0.025739 | 0.0064578 | 1.7213e-05 | 6.3972e-06 | 0.039271 | 0.039271 | 0.039271 | 0.97467 | -0.17789 | 0.97534 | -0.17307 | 14.5449
36 | 0.0068147 | 0.0017076 | -0.0068142 | -0.0017075 | 5.2256e-07 | 1.0618e-07 | 0.010448 | 0.010448 | 0.010448 | 0.97057 | -0.20744 | 0.97049 | -0.20799 | 3.8696
37 | -0.0033873 | -0.00084893 | 0.0033881 | 0.0008486 | 8.6184e-07 | -3.2634e-07 | 0.0051437 | 0.0051435 | 0.0051437 | 0.9799 | -0.14138 | 0.98016 | -0.13954 | 1.9051
38 | 0.00083126 | 0.00020792 | -0.00083124 | -0.00020826 | 2.7204e-08 | -3.3459e-07 | 0.0012618 | 0.0012619 | 0.0012619 | 0.98016 | -0.13954 | 0.98013 | -0.13978 | 0.46739
39 | -0.0042194 | -0.0010565 | 0.004221 | 0.0010564 | 1.5803e-06 | -1.7053e-07 | 0.0064053 | 0.006405 | 0.0064053 | 0.98016 | -0.13954 | 0.98054 | -0.13683 | 2.3723
40 | 0.00083124 | 0.00020826 | -0.00083123 | -0.00020833 | 5.6721e-09 | -6.9753e-08 | 0.0012619 | 0.001262 | 0.001262 | 0.98013 | -0.13978 | 0.98012 | -0.13983 | 0.4674
41 | -0.0070076 | -0.0017547 | 0.0070105 | 0.0017554 | 2.9646e-06 | 6.1002e-07 | 0.010634 | 0.010634 | 0.010634 | 0.98054 | -0.13683 | 0.98097 | -0.13377 | 3.9385
42 | 0.15945 | 0.040363 | -0.15846 | -0.039985 | 0.0009939 | 0.00037895 | 0.2374 | 0.23741 | 0.23741 | 1 | 0 | 0.99357 | -0.044409 | 29.3093
43 | 0.036955 | 0.0093253 | -0.036612 | -0.0092031 | 0.00034223 | 0.00012221 | 0.055011 | 0.055015 | 0.055015 | 1 | 0 | 0.99045 | -0.06655 | 10.1879
44 | 0.083627 | 0.021108 | -0.083584 | -0.021092 | 4.2248e-05 | 1.5747e-05 | 0.1253 | 0.1253 | 0.1253 | 0.99357 | -0.044409 | 0.99305 | -0.048008 | 15.4686
45 | 0.074828 | 0.018877 | -0.074787 | -0.018861 | 4.1608e-05 | 1.5385e-05 | 0.11211 | 0.11211 | 0.11211 | 0.99357 | -0.044409 | 0.993 | -0.048375 | 13.8407
46 | 0.0027916 | 0.0006988 | -0.0027909 | -0.00069934 | 6.866e-07 | -5.4085e-07 | 0.0041937 | 0.004194 | 0.004194 | 0.99045 | -0.06655 | 0.9902 | -0.068329 | 1.5533
47 | 0.033821 | 0.0085043 | -0.03364 | -0.0084362 | 0.00018068 | 6.8059e-05 | 0.050821 | 0.050822 | 0.050822 | 0.99045 | -0.06655 | 0.98499 | -0.10509 | 18.8228
48 | -0.0079239 | -0.0019843 | 0.007927 | 0.001985 | 3.1039e-06 | 7.5893e-07 | 0.012019 | 0.012019 | 0.012019 | 0.98097 | -0.13377 | 0.98136 | -0.13094 | 4.4515
49 | -0.009543 | -0.00239 | 0.0095443 | 0.0023904 | 1.2924e-06 | 3.7205e-07 | 0.014469 | 0.014469 | 0.014469 | 0.98136 | -0.13094 | 0.9815 | -0.12996 | 5.359
50 | -0.0095443 | -0.0023904 | 0.0095489 | 0.0023917 | 4.6173e-06 | 1.329e-06 | 0.014469 | 0.014469 | 0.014469 | 0.9815 | -0.12996 | 0.98199 | -0.12646 | 5.3589
51 | 0.0019459 | 0.00048564 | -0.0019457 | -0.00048592 | 1.5397e-07 | -2.8348e-07 | 0.0029827 | 0.0029828 | 0.0029828 | 0.97054 | -0.20916 | 0.97046 | -0.20973 | 1.1047
52 | -0.0021111 | -0.00052704 | 0.0021112 | 0.00052687 | 1.1582e-07 | -1.7451e-07 | 0.003236 | 0.0032359 | 0.003236 | 0.97054 | -0.20916 | 0.97059 | -0.20876 | 1.1985
53 | 0.0017885 | 0.00044652 | -0.0017881 | -0.00044737 | 3.8061e-07 | -8.558e-07 | 0.0027418 | 0.0027421 | 0.0027421 | 0.97046 | -0.20973 | 0.97024 | -0.21128 | 1.0156
54 | 0.002206 | 0.00055204 | -0.0022055 | -0.00055275 | 5.3034e-07 | -7.1417e-07 | 0.0033818 | 0.0033821 | 0.0033821 | 0.97059 | -0.20876 | 0.97035 | -0.2105 | 1.2526
55 | -0.0043173 | -0.0010789 | 0.0043227 | 0.0010785 | 5.4019e-06 | -3.6888e-07 | 0.0066177 | 0.0066168 | 0.0066177 | 0.97059 | -0.20876 | 0.97184 | -0.19966 | 2.451
56 | 0.0017881 | 0.00044737 | -0.0017878 | -0.00044807 | 3.1196e-07 | -7.009e-07 | 0.0027421 | 0.0027424 | 0.0027424 | 0.97024 | -0.21128 | 0.97007 | -0.21254 | 1.0157
57 | -0.0051407 | -0.0012836 | 0.0051414 | 0.0012836 | 6.4122e-07 | 4.0985e-08 | 0.0078694 | 0.0078693 | 0.0078694 | 0.97184 | -0.19966 | 0.97197 | -0.19875 | 2.9146
58 | -0.0052581 | -0.0013129 | 0.0052623 | 0.0013132 | 4.1318e-06 | 3.2102e-07 | 0.008048 | 0.0080476 | 0.008048 | 0.97197 | -0.19875 | 0.97276 | -0.19303 | 2.9808
59 | 0.0066147 | 0.0016494 | -0.0065995 | -0.0016466 | 1.5205e-05 | 2.8413e-06 | 0.010066 | 0.010068 | 0.010068 | 0.97748 | -0.15878 | 0.97516 | -0.17556 | 3.7287
60 | -0.012032 | -0.003007 | 0.01204 | 0.0030098 | 8.5919e-06 | 2.7895e-06 | 0.018313 | 0.018313 | 0.018313 | 0.97748 | -0.15878 | 0.9782 | -0.15359 | 6.7825
61 | 0.0065995 | 0.0016466 | -0.0065963 | -0.001646 | 3.1652e-06 | 5.9334e-07 | 0.010068 | 0.010068 | 0.010068 | 0.97516 | -0.17556 | 0.97468 | -0.17906 | 3.7288
62 | -0.014172 | -0.0035442 | 0.014181 | 0.0035471 | 8.6489e-06 | 2.9518e-06 | 0.021556 | 0.021556 | 0.021556 | 0.9782 | -0.15359 | 0.97882 | -0.14917 | 7.9836
63 | -0.0052623 | -0.0013132 | 0.0052623 | 0.0013132 | 8.6968e-08 | 6.7334e-09 | 0.0080476 | 0.0080476 | 0.0080476 | 0.97276 | -0.19303 | 0.97277 | -0.19291 | 2.9806
64 | -0.0052623 | -0.0013132 | 0.0052697 | 0.0013138 | 7.3627e-06 | 5.6651e-07 | 0.0080476 | 0.0080468 | 0.0080476 | 0.97277 | -0.19291 | 0.97418 | -0.18272 | 2.9806
65 | -0.0063215 | -0.0015774 | 0.0063237 | 0.0015777 | 2.1485e-06 | 3.6616e-07 | 0.0096534 | 0.0096532 | 0.0096534 | 0.97418 | -0.18272 | 0.97452 | -0.18024 | 3.5753
66 | 0.0061137 | 0.0015316 | -0.0061078 | -0.0015307 | 5.8924e-06 | 8.4801e-07 | 0.0092182 | 0.0092187 | 0.0092187 | 0.98685 | -0.091594 | 0.98587 | -0.098562 | 3.4143
67 | -0.0061137 | -0.0015316 | 0.0061147 | 0.0015317 | 1.0696e-06 | 1.5361e-07 | 0.0092182 | 0.0092181 | 0.0092182 | 0.98685 | -0.091594 | 0.98703 | -0.090329 | 3.4142
68 | 0.00077811 | 0.000195 | -0.00077811 | -0.00019501 | 1.0454e-09 | -1.5085e-08 | 0.0011744 | 0.0011744 | 0.0011744 | 0.98587 | -0.098562 | 0.98587 | -0.098572 | 0.43498
69 | -0.010276 | -0.0025746 | 0.01028 | 0.0025758 | 3.8892e-06 | 1.1638e-06 | 0.015492 | 0.015491 | 0.015492 | 0.98703 | -0.090329 | 0.98741 | -0.087594 | 5.7376
70 | -0.0064661 | -0.0016134 | 0.0064672 | 0.0016136 | 1.0527e-06 | 1.8911e-07 | 0.0098708 | 0.0098707 | 0.0098708 | 0.97452 | -0.18024 | 0.97468 | -0.17906 | 3.6558
71 | 0.0047415 | 0.001188 | -0.004741 | -0.001188 | 4.949e-07 | 4.9383e-09 | 0.0072698 | 0.0072699 | 0.0072699 | 0.97049 | -0.20799 | 0.97038 | -0.20874 | 2.6925
72 | 0.0039148 | 0.00098095 | -0.0039146 | -0.00098099 | 1.9275e-07 | -3.1755e-08 | 0.0060029 | 0.006003 | 0.006003 | 0.97038 | -0.20874 | 0.97033 | -0.2091 | 2.2233
73 | 0.0018728 | 0.00046926 | -0.0018727 | -0.00046935 | 4.268e-08 | -8.6021e-08 | 0.0028719 | 0.0028719 | 0.0028719 | 0.97033 | -0.2091 | 0.97031 | -0.20926 | 1.0637
74 | 0.034217 | 0.0085909 | -0.034212 | -0.0085888 | 5.6296e-06 | 2.1236e-06 | 0.052092 | 0.052092 | 0.052092 | 0.97752 | -0.15752 | 0.97735 | -0.1587 | 19.2934
75 | -0.035644 | -0.0089484 | 0.035679 | 0.0089617 | 3.5064e-05 | 1.3247e-05 | 0.054264 | 0.054264 | 0.054264 | 0.97752 | -0.15752 | 0.97851 | -0.15044 | 20.0977
76 | 0.032732 | 0.008218 | -0.032715 | -0.0082116 | 1.7217e-05 | 6.4826e-06 | 0.04984 | 0.04984 | 0.04984 | 0.97735 | -0.1587 | 0.97682 | -0.16249 | 18.4593
77 | -0.038206 | -0.0095951 | 0.038224 | 0.009602 | 1.8248e-05 | 6.9097e-06 | 0.058107 | 0.058107 | 0.058107 | 0.97851 | -0.15044 | 0.97899 | -0.14701 | 21.5211
78 | 0.031942 | 0.0080177 | -0.031939 | -0.0080168 | 2.3788e-06 | 8.9478e-07 | 0.048662 | 0.048662 | 0.048662 | 0.97682 | -0.16249 | 0.97675 | -0.16302 | 18.0229
79 | 0.030454 | 0.0076445 | -0.030433 | -0.0076366 | 2.1063e-05 | 7.9052e-06 | 0.046399 | 0.046399 | 0.046399 | 0.97675 | -0.16302 | 0.97605 | -0.16801 | 17.1848
80 | 0.028953 | 0.0072657 | -0.028937 | -0.0072596 | 1.6285e-05 | 6.0963e-06 | 0.044143 | 0.044143 | 0.044143 | 0.97605 | -0.16801 | 0.97548 | -0.17206 | 16.3492
81 | 0.027602 | 0.0069252 | -0.027598 | -0.0069237 | 3.86e-06 | 1.4411e-06 | 0.042107 | 0.042107 | 0.042107 | 0.97548 | -0.17206 | 0.97534 | -0.17307 | 15.5953
82 | -0.016567 | -0.0041516 | 0.016602 | 0.004164 | 3.5187e-05 | 1.2395e-05 | 0.025083 | 0.025082 | 0.025083 | 0.98284 | -0.12041 | 0.98499 | -0.10509 | 9.2898
83 | 0.015064 | 0.0037748 | -0.015054 | -0.0037715 | 9.4643e-06 | 3.2708e-06 | 0.022806 | 0.022806 | 0.022806 | 0.98284 | -0.12041 | 0.9822 | -0.12495 | 8.4468
84 | 0.017038 | 0.0042723 | -0.016969 | -0.0042479 | 6.8812e-05 | 2.4356e-05 | 0.025739 | 0.02574 | 0.02574 | 0.98499 | -0.10509 | 0.98089 | -0.13434 | 9.5334
85 | 0.0046528 | 0.001166 | -0.0046522 | -0.001166 | 5.1e-07 | -1.2014e-08 | 0.0070488 | 0.0070489 | 0.0070489 | 0.9822 | -0.12495 | 0.98209 | -0.12574 | 2.6107
86 | 0.010402 | 0.0026055 | -0.010399 | -0.0026049 | 2.1706e-06 | 6.5759e-07 | 0.015758 | 0.015758 | 0.015758 | 0.9822 | -0.12495 | 0.98199 | -0.12646 | 5.8362
87 | 0.0014801 | 0.00036991 | -0.0014798 | -0.00037088 | 2.6607e-07 | -9.6524e-07 | 0.0022449 | 0.0022453 | 0.0022453 | 0.98089 | -0.13434 | 0.98071 | -0.13565 | 0.8316
88 | 0.015489 | 0.003878 | -0.015477 | -0.0038739 | 1.1683e-05 | 4.0658e-06 | 0.023495 | 0.023495 | 0.023495 | 0.98089 | -0.13434 | 0.98012 | -0.13981 | 8.702
89 | 0.00062008 | 0.00015528 | -0.00062007 | -0.0001554 | 5.5392e-09 | -1.2938e-07 | 0.00093177 | 0.00093182 | 0.00093182 | 0.9902 | -0.068329 | 0.99019 | -0.068394 | 0.34512
90 | 0.015477 | 0.0038739 | -0.015457 | -0.003867 | 1.9985e-05 | 6.9563e-06 | 0.023495 | 0.023496 | 0.023496 | 0.98012 | -0.13981 | 0.97882 | -0.14917 | 8.7021
91 | -0.073934 | -0.018608 | 0.073948 | 0.018614 | 1.4363e-05 | 5.3121e-06 | 0.11162 | 0.11162 | 0.11162 | 0.98585 | -0.098434 | 0.98605 | -0.097043 | 13.7805
92 | -0.074948 | -0.018867 | 0.075195 | 0.018958 | 0.00024673 | 9.1332e-05 | 0.1131 | 0.1131 | 0.1131 | 0.98634 | -0.094955 | 0.98969 | -0.07146 | 13.9627
93 | 0.074948 | 0.018867 | -0.074926 | -0.018859 | 2.1852e-05 | 8.0902e-06 | 0.1131 | 0.1131 | 0.1131 | 0.98634 | -0.094955 | 0.98605 | -0.097043 | 13.9627
94 | -0.075195 | -0.018958 | 0.075267 | 0.018985 | 7.2267e-05 | 2.6747e-05 | 0.1131 | 0.1131 | 0.1131 | 0.98969 | -0.07146 | 0.99067 | -0.064606 | 13.9625
95 | -0.07872 | -0.01985 | 0.0788 | 0.01988 | 7.9246e-05 | 2.9426e-05 | 0.11828 | 0.11828 | 0.11828 | 0.99067 | -0.064606 | 0.9917 | -0.057431 | 14.6028
96 | 0.003285 | 0.00082291 | -0.0032847 | -0.00082305 | 2.7973e-07 | -1.3047e-07 | 0.0049289 | 0.004929 | 0.004929 | 0.9917 | -0.057431 | 0.99161 | -0.058046 | 1.8256
97 | -0.082085 | -0.020703 | 0.08213 | 0.02072 | 4.5098e-05 | 1.6792e-05 | 0.12321 | 0.12321 | 0.12321 | 0.9917 | -0.057431 | 0.99226 | -0.053514 | 15.2113
98 | 0.083584 | 0.021092 | -0.08352 | -0.021068 | 6.4547e-05 | 2.4059e-05 | 0.1253 | 0.1253 | 0.1253 | 0.99305 | -0.048008 | 0.99226 | -0.053514 | 15.4686
99 | 0.074543 | 0.0188 | -0.074289 | -0.018706 | 0.00025445 | 9.4077e-05 | 0.11174 | 0.11175 | 0.11175 | 0.993 | -0.048375 | 0.98951 | -0.072803 | 13.7958
100 | 0.073924 | 0.018615 | -0.073867 | -0.018594 | 5.6447e-05 | 2.0865e-05 | 0.1112 | 0.1112 | 0.1112 | 0.98951 | -0.072803 | 0.98873 | -0.078271 | 13.7281
101 | -0.0030401 | -0.00076068 | 0.0030403 | 0.00076057 | 1.7906e-07 | -1.0427e-07 | 0.0045927 | 0.0045926 | 0.0045927 | 0.98489 | -0.10527 | 0.98495 | -0.10484 | 1.701
102 | 0.0030401 | 0.00076068 | -0.0030399 | -0.0007608 | 2.0933e-07 | -1.2187e-07 | 0.0045927 | 0.0045927 | 0.0045927 | 0.98489 | -0.10527 | 0.98482 | -0.10577 | 1.701
103 | -0.052877 | -0.013306 | 0.052939 | 0.01333 | 6.1421e-05 | 2.3427e-05 | 0.079904 | 0.079904 | 0.079904 | 0.98495 | -0.10484 | 0.98613 | -0.096531 | 29.5941
104 | 0.049837 | 0.012546 | -0.049609 | -0.012459 | 0.00022787 | 8.6828e-05 | 0.075311 | 0.075312 | 0.075312 | 0.98495 | -0.10484 | 0.9803 | -0.13773 | 27.8932
105 | 0.0016576 | 0.00041436 | -0.0016575 | -0.00041459 | 8.0103e-08 | -2.2965e-07 | 0.0025041 | 0.0025042 | 0.0025042 | 0.98482 | -0.10577 | 0.98477 | -0.10612 | 0.92749
106 | 0.05777 | 0.014558 | -0.057673 | -0.014522 | 9.6801e-05 | 3.6181e-05 | 0.086971 | 0.086971 | 0.086971 | 0.98873 | -0.078271 | 0.98702 | -0.090262 | 16.1057
107 | 0.016098 | 0.0040354 | -0.01609 | -0.0040328 | 7.5249e-06 | 2.6308e-06 | 0.024227 | 0.024227 | 0.024227 | 0.98873 | -0.078271 | 0.98825 | -0.081648 | 8.9731
108 | -0.053834 | -0.013554 | 0.053881 | 0.013572 | 4.7191e-05 | 1.8004e-05 | 0.081255 | 0.081255 | 0.081255 | 0.98613 | -0.096531 | 0.98702 | -0.090262 | 30.0945
109 | 0.011553 | 0.0028945 | -0.01155 | -0.0028933 | 3.598e-06 | 1.1475e-06 | 0.017536 | 0.017536 | 0.017536 | 0.9803 | -0.13773 | 0.97999 | -0.13999 | 6.495
110 | 0.038056 | 0.0095643 | -0.037965 | -0.00953 | 9.0615e-05 | 3.4305e-05 | 0.057775 | 0.057776 | 0.057776 | 0.9803 | -0.13773 | 0.97789 | -0.15488 | 21.3984
111 | 0.0012385 | 0.00030959 | -0.0012384 | -0.00031037 | 1.4327e-07 | -7.7896e-07 | 0.0018712 | 0.0018715 | 0.0018715 | 0.98477 | -0.10612 | 0.98465 | -0.10696 | 0.69314
112 | 0.0026289 | 0.00065868 | -0.0026287 | -0.00065882 | 1.5512e-07 | -1.4639e-07 | 0.0039449 | 0.0039449 | 0.0039449 | 0.99161 | -0.058046 | 0.99155 | -0.058473 | 1.4611
113 | 0.012433 | 0.0031161 | -0.012422 | -0.0031128 | 1.0229e-05 | 3.3355e-06 | 0.01872 | 0.01872 | 0.01872 | 0.98825 | -0.081648 | 0.98741 | -0.087594 | 6.9334
114 | 0.0053198 | 0.001332 | -0.0053196 | -0.001332 | 1.7368e-07 | 1.3049e-08 | 0.0080771 | 0.0080771 | 0.0080771 | 0.97999 | -0.13999 | 0.97995 | -0.14022 | 2.9915
115 | 0.029933 | 0.007517 | -0.029888 | -0.0074999 | 4.5711e-05 | 1.7139e-05 | 0.045554 | 0.045554 | 0.045554 | 0.97789 | -0.15488 | 0.97635 | -0.16588 | 16.8718
116 | -0.0033599 | -0.00084207 | 0.0033602 | 0.00084198 | 2.5297e-07 | -9.1274e-08 | 0.005153 | 0.0051529 | 0.005153 | 0.97024 | -0.20984 | 0.97031 | -0.20929 | 1.9085
117 | -0.0050367 | -0.0012622 | 0.005037 | 0.0012622 | 2.5763e-07 | 1.3604e-08 | 0.007724 | 0.007724 | 0.007724 | 0.97031 | -0.20929 | 0.97036 | -0.20892 | 2.8607
118 | -0.0067111 | -0.0016817 | 0.0067124 | 0.001682 | 1.3002e-06 | 2.5699e-07 | 0.010291 | 0.010291 | 0.010291 | 0.97036 | -0.20892 | 0.97056 | -0.20752 | 3.8115
119 | 0.024578 | 0.0061691 | -0.024541 | -0.0061554 | 3.6917e-05 | 1.3672e-05 | 0.037461 | 0.037462 | 0.037462 | 0.97635 | -0.16588 | 0.97484 | -0.17672 | 13.8747
120 | 0.016942 | 0.004251 | -0.016929 | -0.0042465 | 1.2837e-05 | 4.5542e-06 | 0.025863 | 0.025863 | 0.025863 | 0.97484 | -0.17672 | 0.97408 | -0.18218 | 9.5789
121 | 0.015612 | 0.0039163 | -0.015603 | -0.003913 | 9.363e-06 | 3.273e-06 | 0.02385 | 0.02385 | 0.02385 | 0.97408 | -0.18218 | 0.97348 | -0.18651 | 8.8335
122 | 0.012973 | 0.0032539 | -0.01296 | -0.0032496 | 1.2879e-05 | 4.3016e-06 | 0.019831 | 0.019831 | 0.019831 | 0.97348 | -0.18651 | 0.97248 | -0.19367 | 7.3449
123 | 0.01296 | 0.0032496 | -0.012941 | -0.0032433 | 1.9064e-05 | 6.37e-06 | 0.019831 | 0.019831 | 0.019831 | 0.97248 | -0.19367 | 0.971 | -0.2043 | 7.345
124 | 0.0013886 | 0.00034785 | -0.0013886 | -0.00034802 | 4.0258e-08 | -1.6733e-07 | 0.0021085 | 0.0021086 | 0.0021086 | 0.97995 | -0.14022 | 0.97992 | -0.14043 | 0.78096
125 | 0.003931 | 0.00098415 | -0.0039295 | -0.00098442 | 1.4846e-06 | -2.7002e-07 | 0.0059686 | 0.0059689 | 0.0059689 | 0.97995 | -0.14022 | 0.97957 | -0.14295 | 2.2107
126 | 0.01144 | 0.002867 | -0.011439 | -0.0028666 | 1.2841e-06 | 4.1107e-07 | 0.017531 | 0.017531 | 0.017531 | 0.971 | -0.2043 | 0.97089 | -0.20511 | 6.493
127 | 0.0007715 | 0.00019295 | -0.00077148 | -0.00019335 | 2.7863e-08 | -3.9859e-07 | 0.0011718 | 0.001172 | 0.001172 | 0.97957 | -0.14295 | 0.97954 | -0.14322 | 0.43406
128 | -0.0083238 | -0.0020859 | 0.0083245 | 0.002086 | 6.9983e-07 | 1.8405e-07 | 0.012762 | 0.012762 | 0.012762 | 0.97056 | -0.20752 | 0.97064 | -0.20691 | 4.7265
129 | 0.0099382 | 0.0024906 | -0.0099357 | -0.0024899 | 2.478e-06 | 7.4145e-07 | 0.015231 | 0.015232 | 0.015232 | 0.97089 | -0.20511 | 0.97064 | -0.20691 | 5.6413

## res_trafo
| p_hv_mw | q_hv_mvar | p_lv_mw | q_lv_mvar | pl_mw | ql_mvar | i_hv_ka | i_lv_ka | vm_hv_pu | va_hv_degree | vm_lv_pu | va_lv_degree | loading_percent
0 | 2.5187e-16 | 8.8016e-16 | 0.00079998 | 7.4552e-08 | 0.00079998 | 7.4552e-08 | 2.6429e-17 | 0.0011547 | 0.99998 | 149.9947 | 1 | 0 | 0.31999

## res_ext_grid
| p_mw | q_mvar
0 | 0.20136 | 0.050731

## res_load
| p_mw | q_mvar
0 | 0.0024934 | 0.0006249
1 | 0.0008198 | 0.00020546
2 | 0.00090429 | 0.00022664
3 | 0.0018786 | 0.00047081
4 | 0.0053375 | 0.0013377
5 | 0.0012617 | 0.0003162
6 | 0.0026978 | 0.00067613
7 | 0.0015069 | 0.00037766
8 | 0.0019748 | 0.00049493
9 | 0.0012382 | 0.00031032
10 | 0.0012397 | 0.00031069
11 | 0.0016934 | 0.00042441
12 | 0.0025298 | 0.00063402
13 | 0.0011998 | 0.0003007
14 | 0.0020083 | 0.00050333
15 | 0.0011986 | 0.0003004
16 | 0.0021551 | 0.00054012
17 | 0.0010674 | 0.00026752
18 | 0.0020418 | 0.00051173
19 | 0.0021175 | 0.0005307
20 | 0.0014421 | 0.00036142
21 | 0.0017964 | 0.00045022
22 | 0.00053304 | 0.00013359
23 | 0.0018803 | 0.00047125
24 | 0.00086027 | 0.0002156
25 | 0.0050303 | 0.0012607
26 | 0.0020396 | 0.00051118
27 | 0.0011061 | 0.00027723
28 | 0.0033873 | 0.00084893
29 | 0.0027866 | 0.00069839
30 | 0.0041597 | 0.0010425
31 | 0.00083123 | 0.00020833
32 | 0.00091339 | 0.00022892
33 | 0.0016159 | 0.00040499
34 | 0.00016521 | 4.1405e-05
35 | 0.00015722 | 3.9403e-05
36 | 0.0022055 | 0.00055275
37 | 0.00081808 | 0.00020503
38 | 0.00011675 | 2.926e-05
39 | 0.005417 | 0.0013576
40 | 0.002132 | 0.00053433
41 | 0.0017878 | 0.00044807
42 | 0.0010518 | 0.00026361
43 | 0.0053297 | 0.0013357
44 | 0.0041612 | 0.0010429
45 | 0.00014245 | 3.5702e-05
46 | 0.0020727 | 0.00051948
47 | 0.0008262 | 0.00020707
48 | 0.0020418 | 0.00051172
49 | 0.0018727 | 0.00046935
50 | 0.00012909 | 3.2354e-05
51 | 0.0014266 | 0.00035753
52 | 0.0014793 | 0.00037074
53 | 0.0025272 | 0.00063339
54 | 0.00077352 | 0.00019386
55 | 0.0013115 | 0.0003287
56 | 0.0014853 | 0.00037226
57 | 0.00148 | 0.00037093
58 | 0.0013344 | 0.00033444
59 | 0.001859 | 0.0004659
60 | 0.0015035 | 0.00037681
61 | 0.0046522 | 0.001166
62 | 0.00085047 | 0.00021315
63 | 0.0021709 | 0.00054407
64 | 0.0014798 | 0.00037088
65 | 0.00062007 | 0.0001554
66 | 0.0012762 | 0.00031984
67 | 0.00065704 | 0.00016467
68 | 0.00097765 | 0.00024502
69 | 0.0034534 | 0.0008655
70 | 0.0002437 | 6.1077e-05
71 | 0.0013902 | 0.00034841
72 | 0.00036486 | 9.1442e-05
73 | 0.0013823 | 0.00034644
74 | 0.00089541 | 0.00022441
75 | 0.00041895 | 0.000105
76 | 0.00065584 | 0.00016437
77 | 0.0037915 | 0.00095023
78 | 0.0036577 | 0.00091672
79 | 0.0026287 | 0.00065882
80 | 0.0062298 | 0.0015613
81 | 0.008032 | 0.002013
82 | 0.0012384 | 0.00031037
83 | 0.0021424 | 0.00053695
84 | 0.0033599 | 0.00084207
85 | 0.0016766 | 0.00042019
86 | 0.0016741 | 0.00041957
87 | 0.0053098 | 0.0013307
88 | 0.0075987 | 0.0019044
89 | 0.0013175 | 0.00033021
90 | 0.0026296 | 0.00065904
91 | 0.0015012 | 0.00037623
92 | 0.0013886 | 0.00034802
93 | 0.003158 | 0.00079146
94 | 0.00077811 | 0.00019501
95 | 0.00077148 | 0.00019335
96 | 0.0016114 | 0.00040385
97 | 0.0015004 | 0.00037603
98 | 0.0016112 | 0.00040381

## dtypes
| element | column | dtype
0 | bus | name | object
1 | bus | vn_kv | float64
2 | bus | type | object
3 | bus | zone | object
4 | bus | in_service | bool
5 | load | name | object
6 | load | bus | uint32
7 | load | p_mw | float64
8 | load | q_mvar | float64
9 | load | const_z_percent | float64
10 | load | const_i_percent | float64
11 | load | sn_mva | float64
12 | load | scaling | float64
13 | load | in_service | bool
14 | load | type | object
15 | ext_grid | name | object
16 | ext_grid | bus | uint32
17 | ext_grid | vm_pu | float64
18 | ext_grid | va_degree | float64
19 | ext_grid | slack_weight | float64
20 | ext_grid | in_service | bool
21 | line | name | object
22 | line | std_type | object
23 | line | from_bus | uint32
24 | line | to_bus | uint32
25 | line | length_km | float64
26 | line | r_ohm_per_km | float64
27 | line | x_ohm_per_km | float64
28 | line | c_nf_per_km | float64
29 | line | g_us_per_km | float64
30 | line | max_i_ka | float64
31 | line | df | float64
32 | line | parallel | uint32
33 | line | type | object
34 | line | in_service | bool
35 | trafo | name | object
36 | trafo | std_type | object
37 | trafo | hv_bus | uint32
38 | trafo | lv_bus | uint32
39 | trafo | sn_mva | float64
40 | trafo | vn_hv_kv | float64
41 | trafo | vn_lv_kv | float64
42 | trafo | vk_percent | float64
43 | trafo | vkr_percent | float64
44 | trafo | pfe_kw | float64
45 | trafo | i0_percent | float64
46 | trafo | shift_degree | float64
47 | trafo | tap_side | object
48 | trafo | tap_neutral | int32
49 | trafo | tap_min | int32
50 | trafo | tap_max | int32
51 | trafo | tap_step_percent | float64
52 | trafo | tap_step_degree | float64
53 | trafo | tap_pos | int32
54 | trafo | tap_phase_shifter | bool
55 | trafo | parallel | uint32
56 | trafo | df | float64
57 | trafo | in_service | bool
58 | line_geodata | coords | object
59 | bus_geodata | x | float64
60 | bus_geodata | y | float64
61 | bus_geodata | coords | object
62 | res_bus | vm_pu | float64
63 | res_bus | va_degree | float64
64 | res_bus | p_mw | float64
65 | res_bus | q_mvar | float64
66 | res_line | p_from_mw | float64
67 | res_line | q_from_mvar | float64
68 | res_line | p_to_mw | float64
69 | res_line | q_to_mvar | float64
70 | res_line | pl_mw | float64
71 | res_line | ql_mvar | float64
72 | res_line | i_from_ka | float64
73 | res_line | i_to_ka | float64
74 | res_line | i_ka | float64
75 | res_line | vm_from_pu | float64
76 | res_line | va_from_degree | float64
77 | res_line | vm_to_pu | float64
78 | res_line | va_to_degree | float64
79 | res_line | loading_percent | float64
80 | res_trafo | p_hv_mw | float64
81 | res_trafo | q_hv_mvar | float64
82 | res_trafo | p_lv_mw | float64
83 | res_trafo | q_lv_mvar | float64
84 | res_trafo | pl_mw | float64
85 | res_trafo | ql_mvar | float64
86 | res_trafo | i_hv_ka | float64
87 | res_trafo | i_lv_ka | float64
88 | res_trafo | vm_hv_pu | float64
89 | res_trafo | va_hv_degree | float64
90 | res_trafo | vm_lv_pu | float64
91 | res_trafo | va_lv_degree | float64
92 | res_trafo | loading_percent | float64
93 | res_ext_grid | p_mw | float64
94 | res_ext_grid | q_mvar | float64
95 | res_load | p_mw | float64
96 | res_load | q_mvar | float64

## parameters
| version | format_version | converged | OPF_converged | name | f_hz | sn_mva
0 | 2.14.6 | 2.14.0 | TRUE | FALSE |  | 50 | 1