## bus
| name | vn_kv | type | zone | in_service
0 | bus_LV_1131-2_0_2_node_0 | 0.4 | n |  | TRUE
1 | bus_LV_1131-2_0_2_node_1 | 0.4 | n |  | TRUE
2 | bus_LV_1131-2_0_2_node_2 | 0.4 | n |  | TRUE
3 | bus_LV_1131-2_0_2_node_3 | 0.4 | n |  | TRUE
4 | bus_LV_1131-2_0_2_node_53 | 0.4 | n |  | TRUE
5 | bus_LV_1131-2_0_2_node_54 | 0.4 | n |  | TRUE
6 | bus_LV_1131-2_0_2_node_60 | 0.4 | n |  | TRUE
7 | bus_LV_1131-2_0_2_node_64 | 0.4 | n |  | TRUE
8 | bus_LV_1131-2_0_2_node_73 | 0.4 | n |  | TRUE
9 | bus_LV_1131-2_0_2_node_9 | 0.4 | n |  | TRUE
10 | bus_LV_1131-2_0_2_node_5 | 0.4 | n |  | TRUE
11 | bus_LV_1131-2_0_2_node_6 | 0.4 | n |  | TRUE
12 | bus_LV_1131-2_0_2_node_8 | 0.4 | n |  | TRUE
13 | bus_LV_1131-2_0_2_node_7 | 0.4 | n |  | TRUE
14 | bus_LV_1131-2_0_2_node_10 | 0.4 | n |  | TRUE
15 | bus_LV_1131-2_0_2_node_11 | 0.4 | n |  | TRUE
16 | bus_LV_1131-2_0_2_node_66 | 0.4 | n |  | TRUE
17 | bus_LV_1131-2_0_2_node_84 | 0.4 | n |  | TRUE
18 | bus_LV_1131-2_0_2_node_72 | 0.4 | n |  | TRUE
19 | bus_LV_1131-2_0_2_node_71 | 0.4 | n |  | TRUE
20 | bus_LV_1131-2_0_2_node_62 | 0.4 | n |  | TRUE
21 | bus_LV_1131-2_0_2_node_83 | 0.4 | n |  | TRUE
22 | bus_LV_1131-2_0_2_node_42 | 0.4 | n |  | TRUE
23 | bus_LV_1131-2_0_2_node_63 | 0.4 | n |  | TRUE
24 | bus_LV_1131-2_0_2_node_43 | 0.4 | n |  | TRUE
25 | bus_LV_1131-2_0_2_node_50 | 0.4 | n |  | TRUE
26 | bus_LV_1131-2_0_2_node_51 | 0.4 | n |  | TRUE
27 | bus_LV_1131-2_0_2_node_97 | 0.4 | n |  | TRUE
28 | bus_LV_1131-2_0_2_node_111 | 0.4 | n |  | TRUE
29 | bus_LV_1131-2_0_2_node_75 | 0.4 | n |  | TRUE
30 | bus_LV_1131-2_0_2_node_76 | 0.4 | n |  | TRUE
31 | bus_LV_1131-2_0_2_node_74 | 0.4 | n |  | TRUE
32 | bus_LV_1131-2_0_2_node_81 | 0.4 | n |  | TRUE
33 | bus_LV_1131-2_0_2_node_77 | 0.4 | n |  | TRUE
34 | bus_LV_1131-2_0_2_node_55 | 0.4 | n |  | TRUE
35 | bus_LV_1131-2_0_2_node_57 | 0.4 | n |  | TRUE
36 | bus_LV_1131-2_0_2_node_59 | 0.4 | n |  | TRUE
37 | bus_LV_1131-2_0_2_node_58 | 0.4 | n |  | TRUE
38 | bus_LV_1131-2_0_2_node_117 | 0.4 | n |  | TRUE
39 | bus_LV_1131-2_0_2_node_61 | 0.4 | n |  | TRUE
40 | bus_LV_1131-2_0_2_node_118 | 0.4 | n |  | TRUE
41 | bus_LV_1131-2_0_2_node_103 | 0.4 | n |  | TRUE
42 | bus_LV_1131-2_0_2_node_67 | 0.4 | n |  | TRUE
43 | bus_LV_1131-2_0_2_node_68 | 0.4 | n |  | TRUE
44 | bus_LV_1131-2_0_2_node_69 | 0.4 | n |  | TRUE
45 | bus_LV_1131-2_0_2_node_70 | 0.4 | n |  | TRUE
46 | bus_LV_1131-2_0_2_node_80 | 0.4 | n |  | TRUE
47 | bus_LV_1131-2_0_2_node_79 | 0.4 | n |  | TRUE
48 | bus_LV_1131-2_0_2_node_82 | 0.4 | n |  | TRUE
49 | bus_LV_1131-2_0_2_node_78 | 0.4 | n |  | TRUE
50 | bus_LV_1131-2_0_2_node_101 | 0.4 | n |  | TRUE
51 | bus_LV_1131-2_0_2_node_108 | 0.4 | n |  | TRUE
52 | bus_LV_1131-2_0_2_node_106 | 0.4 | n |  | TRUE
53 | bus_LV_1131-2_0_2_node_99 | 0.4 | n |  | TRUE
54 | bus_LV_1131-2_0_2_node_85 | 0.4 | n |  | TRUE
55 | bus_LV_1131-2_0_2_node_86 | 0.4 | n |  | TRUE
56 | bus_LV_1131-2_0_2_node_87 | 0.4 | n |  | TRUE
57 | bus_LV_1131-2_0_2_node_122 | 0.4 | n |  | TRUE
58 | bus_LV_1131-2_0_2_node_88 | 0.4 | n |  | TRUE
59 | bus_LV_1131-2_0_2_node_115 | 0.4 | n |  | TRUE
60 | bus_LV_1131-2_0_2_node_114 | 0.4 | n |  | TRUE
61 | bus_LV_1131-2_0_2_node_89 | 0.4 | n |  | TRUE
62 | bus_LV_1131-2_0_2_node_90 | 0.4 | n |  | TRUE
63 | bus_LV_1131-2_0_2_node_91 | 0.4 | n |  | TRUE
64 | bus_LV_1131-2_0_2_node_92 | 0.4 | n |  | TRUE
65 | bus_LV_1131-2_0_2_node_93 | 0.4 | n |  | TRUE
66 | bus_LV_1131-2_0_2_node_94 | 0.4 | n |  | TRUE
67 | bus_LV_1131-2_0_2_node_95 | 0.4 | n |  | TRUE
68 | bus_LV_1131-2_0_2_node_116 | 0.4 | n |  | TRUE
69 | bus_LV_1131-2_0_2_node_110 | 0.4 | n |  | TRUE
70 | bus_LV_1131-2_0_2_node_96 | 0.4 | n |  | TRUE
71 | bus_LV_1131-2_0_2_node_121 | 0.4 | n |  | TRUE
72 | bus_LV_1131-2_0_2_node_119 | 0.4 | n |  | TRUE
73 | bus_LV_1131-2_0_2_node_107 | 0.4 | n |  | TRUE
74 | bus_LV_1131-2_0_2_node_113 | 0.4 | n |  | TRUE
75 | bus_LV_1131-2_0_2_node_98 | 0.4 | n |  | TRUE
76 | bus_LV_1131-2_0_2_node_100 | 0.4 | n |  | TRUE
77 | bus_LV_1131-2_0_2_node_102 | 0.4 | n |  | TRUE
78 | bus_LV_1131-2_0_2_node_104 | 0.4 | n |  | TRUE
79 | bus_LV_1131-2_0_2_node_125 | 0.4 | n |  | TRUE
80 | bus_LV_1131-2_0_2_node_105 | 0.4 | n |  | TRUE
81 | bus_LV_1131-2_0_2_node_109 | 0.4 | n |  | TRUE
82 | bus_LV_1131-2_0_2_node_120 | 0.4 | n |  | TRUE
83 | bus_MV_129_0_node_17 | 20 | n |  | TRUE

## load
| name | bus | p_mw | q_mvar | const_z_percent | const_i_percent | sn_mva | scaling | in_service | type
0 | LV_1131-2_0_2_load_0 | 0 | 0.0083935 | 0.0021036 | 0 | 0 |  | 1 | TRUE | wye
1 | LV_1131-2_0_2_load_1 | 1 | 0.0018184 | 0.00045573 | 0 | 0 |  | 1 | TRUE | wye
2 | LV_1131-2_0_2_load_2 | 2 | 0.001176 | 0.00029474 | 0 | 0 |  | 1 | TRUE | wye
3 | LV_1131-2_0_2_load_53 | 4 | 0.0032601 | 0.00081707 | 0 | 0 |  | 1 | TRUE | wye
4 | LV_1131-2_0_2_load_60 | 6 | 0.001935 | 0.00048496 | 0 | 0 |  | 1 | TRUE | wye
5 | LV_1131-2_0_2_load_64 | 7 | 0.001984 | 0.00049724 | 0 | 0 |  | 1 | TRUE | wye
6 | LV_1131-2_0_2_load_73 | 8 | 0.014217 | 0.0035631 | 0 | 0 |  | 1 | TRUE | wye
7 | LV_1131-2_0_2_load_5 | 10 | 0.0020951 | 0.00052507 | 0 | 0 |  | 1 | TRUE | wye
8 | LV_1131-2_0_2_load_8 | 12 | 0.00091773 | 0.00023001 | 0 | 0 |  | 1 | TRUE | wye
9 | LV_1131-2_0_2_load_11 | 15 | 0.0027728 | 0.00069493 | 0 | 0 |  | 1 | TRUE | wye
10 | LV_1131-2_0_2_load_66 | 16 | 0.0014943 | 0.00037451 | 0 | 0 |  | 1 | TRUE | wye
11 | LV_1131-2_0_2_load_84 | 17 | 0.0032314 | 0.00080987 | 0 | 0 |  | 1 | TRUE | wye
12 | LV_1131-2_0_2_load_72 | 18 | 0.0012333 | 0.00030909 | 0 | 0 |  | 1 | TRUE | wye
13 | LV_1131-2_0_2_load_71 | 19 | 0.00074262 | 0.00018612 | 0 | 0 |  | 1 | TRUE | wye
14 | LV_1131-2_0_2_load_83 | 21 | 0.0026304 | 0.00065924 | 0 | 0 |  | 1 | TRUE | wye
15 | LV_1131-2_0_2_load_42 | 22 | 0.0015854 | 0.00039735 | 0 | 0 |  | 1 | TRUE | wye
16 | LV_1131-2_0_2_load_63 | 23 | 0.0016596 | 0.00041592 | 0 | 0 |  | 1 | TRUE | wye
17 | LV_1131-2_0_2_load_50 | 25 | 0.0015864 | 0.00039759 | 0 | 0 |  | 1 | TRUE | wye
18 | LV_1131-2_0_2_load_51 | 26 | 0.001808 | 0.00045313 | 0 | 0 |  | 1 | TRUE | wye
19 | LV_1131-2_0_2_load_97 | 27 | 0.0034153 | 0.00085597 | 0 | 0 |  | 1 | TRUE | wye
20 | LV_1131-2_0_2_load_74 | 31 | 0.0019261 | 0.00048273 | 0 | 0 |  | 1 | TRUE | wye
21 | LV_1131-2_0_2_load_81 | 32 | 0.0033692 | 0.00084441 | 0 | 0 |  | 1 | TRUE | wye
22 | LV_1131-2_0_2_load_55 | 34 | 0.0021159 | 0.0005303 | 0 | 0 |  | 1 | TRUE | wye
23 | LV_1131-2_0_2_load_59 | 36 | 0.0039008 | 0.00097764 | 0 | 0 |  | 1 | TRUE | wye
24 | LV_1131-2_0_2_load_58 | 37 | 0.0022797 | 0.00057134 | 0 | 0 |  | 1 | TRUE | wye
25 | LV_1131-2_0_2_load_61 | 39 | 0.0016404 | 0.00041111 | 0 | 0 |  | 1 | TRUE | wye
26 | LV_1131-2_0_2_load_118 | 40 | 0.0076652 | 0.0019211 | 0 | 0 |  | 1 | TRUE | wye
27 | LV_1131-2_0_2_load_103 | 41 | 0.00078445 | 0.0001966 | 0 | 0 |  | 1 | TRUE | wye
28 | LV_1131-2_0_2_load_67 | 42 | 0.006474 | 0.0016225 | 0 | 0 |  | 1 | TRUE | wye
29 | LV_1131-2_0_2_load_70 | 45 | 0.0050164 | 0.0012572 | 0 | 0 |  | 1 | TRUE | wye
30 | LV_1131-2_0_2_load_79 | 47 | 0.0012109 | 0.00030349 | 0 | 0 |  | 1 | TRUE | wye
31 | LV_1131-2_0_2_load_82 | 48 | 0.0025976 | 0.00065101 | 0 | 0 |  | 1 | TRUE | wye
32 | LV_1131-2_0_2_load_78 | 49 | 0.0040234 | 0.0010084 | 0 | 0 |  | 1 | TRUE | wye
33 | LV_1131-2_0_2_load_108 | 51 | 0.0029615 | 0.00074222 | 0 | 0 |  | 1 | TRUE | wye
34 | LV_1131-2_0_2_load_106 | 52 | 0.0043868 | 0.0010994 | 0 | 0 |  | 1 | TRUE | wye
35 | LV_1131-2_0_2_load_99 | 53 | 0.0010341 | 0.00025916 | 0 | 0 |  | 1 | TRUE | wye
36 | LV_1131-2_0_2_load_85 | 54 | 0.000833 | 0.00020877 | 0 | 0 |  | 1 | TRUE | wye
37 | LV_1131-2_0_2_load_86 | 55 | 0.0016695 | 0.00041841 | 0 | 0 |  | 1 | TRUE | wye
38 | LV_1131-2_0_2_load_122 | 57 | 0.0012419 | 0.00031125 | 0 | 0 |  | 1 | TRUE | wye
39 | LV_1131-2_0_2_load_88 | 58 | 0.00085564 | 0.00021444 | 0 | 0 |  | 1 | TRUE | wye
40 | LV_1131-2_0_2_load_115 | 59 | 0.00035152 | 8.81e-05 | 0 | 0 |  | 1 | TRUE | wye
41 | LV_1131-2_0_2_load_114 | 60 | 0.00016338 | 4.0947e-05 | 0 | 0 |  | 1 | TRUE | wye
42 | LV_1131-2_0_2_load_89 | 61 | 0.0015357 | 0.00038488 | 0 | 0 |  | 1 | TRUE | wye
43 | LV_1131-2_0_2_load_90 | 62 | 0.0010569 | 0.00026488 | 0 | 0 |  | 1 | TRUE | wye
44 | LV_1131-2_0_2_load_92 | 64 | 0.00027962 | 7.0079e-05 | 0 | 0 |  | 1 | TRUE | wye
45 | LV_1131-2_0_2_load_94 | 66 | 0.00075162 | 0.00018837 | 0 | 0 |  | 1 | TRUE | wye
46 | LV_1131-2_0_2_load_95 | 67 | 0.00044705 | 0.00011204 | 0 | 0 |  | 1 | TRUE | wye
47 | LV_1131-2_0_2_load_116 | 68 | 0.0014074 | 0.00035272 | 0 | 0 |  | 1 | TRUE | wye
48 | LV_1131-2_0_2_load_96 | 70 | 0.0014052 | 0.00035218 | 0 | 0 |  | 1 | TRUE | wye
49 | LV_1131-2_0_2_load_121 | 71 | 0.00074489 | 0.00018669 | 0 | 0 |  | 1 | TRUE | wye
50 | LV_1131-2_0_2_load_119 | 72 | 0.0013971 | 0.00035016 | 0 | 0 |  | 1 | TRUE | wye
51 | LV_1131-2_0_2_load_113 | 74 | 0.0033861 | 0.00084863 | 0 | 0 |  | 1 | TRUE | wye
52 | LV_1131-2_0_2_load_98 | 75 | 0.00043229 | 0.00010834 | 0 | 0 |  | 1 | TRUE | wye
53 | LV_1131-2_0_2_load_102 | 77 | 0.0025488 | 0.00063878 | 0 | 0 |  | 1 | TRUE | wye
54 | LV_1131-2_0_2_load_104 | 78 | 0.0016891 | 0.00042332 | 0 | 0 |  | 1 | TRUE | wye
55 | LV_1131-2_0_2_load_125 | 79 | 0.0029297 | 0.00073425 | 0 | 0 |  | 1 | TRUE | wye
56 | LV_1131-2_0_2_load_105 | 80 | 0.0015802 | 0.00039605 | 0 | 0 |  | 1 | TRUE | wye
57 | LV_1131-2_0_2_load_109 | 81 | 0.0040253 | 0.0010088 | 0 | 0 |  | 1 | TRUE | wye
58 | LV_1131-2_0_2_load_120 | 82 | 0.00092724 | 0.00023239 | 0 | 0 |  | 1 | TRUE | wye

## ext_grid
| name | bus | vm_pu | va_degree | slack_weight | in_service
0 |  | 45 | 1 | 0 | 1 | TRUE

## line
| name | std_type | from_bus | to_bus | length_km | r_ohm_per_km | x_ohm_per_km | c_nf_per_km | g_us_per_km | max_i_ka | df | parallel | type | in_service
0 | LV_1131-2_0_2_line_0 | NAYY 4x150 SE | 0 | 1 | 0.033084 | 0.208 | 0.08 | 261 | 0 | 0.27 | 1 | 1 | cs | TRUE
1 | LV_1131-2_0_2_line_1 | NAYY 4x150 SE | 0 | 2 | 0.010449 | 0.208 | 0.08 | 261 | 0 | 0.27 | 1 | 1 | cs | TRUE
2 | LV_1131-2_0_2_line_2 | NAYY 4x150 SE | 1 | 3 | 0.051531 | 0.208 | 0.08 | 261 | 0 | 0.27 | 1 | 1 | cs | TRUE
3 | LV_1131-2_0_2_line_3 | NAYY 4x150 SE | 3 | 4 | 0.017319 | 0.208 | 0.08 | 261 | 0 | 0.27 | 1 | 1 | cs | TRUE
4 | LV_1131-2_0_2_line_4 | NAYY 4x150 SE | 3 | 5 | 0.019013 | 0.208 | 0.08 | 261 | 0 | 0.27 | 1 | 1 | cs | TRUE
5 | LV_1131-2_0_2_line_5 | NAYY 4x150 SE | 4 | 6 | 0.0022091 | 0.208 | 0.08 | 261 | 0 | 0.27 | 1 | 1 | cs | TRUE
6 | LV_1131-2_0_2_line_6 | NAYY 4x150 SE | 5 | 7 | 0.050444 | 0.208 | 0.08 | 261 | 0 | 0.27 | 1 | 1 | cs | TRUE
7 | LV_1131-2_0_2_line_7 | NAYY 4x150 SE | 5 | 8 | 0.015602 | 0.208 | 0.08 | 261 | 0 | 0.27 | 1 | 1 | cs | TRUE
8 | LV_1131-2_0_2_line_8 | NAYY 4x150 SE | 5 | 9 | 0.040589 | 0.208 | 0.08 | 261 | 0 | 0.27 | 1 | 1 | cs | TRUE
9 | LV_1131-2_0_2_line_9 | NAYY 4x150 SE | 6 | 26 | 0.049223 | 0.208 | 0.08 | 261 | 0 | 0.27 | 1 | 1 | cs | TRUE
10 | LV_1131-2_0_2_line_10 | NAYY 4x150 SE | 7 | 24 | 0.015674 | 0.208 | 0.08 | 261 | 0 | 0.27 | 1 | 1 | cs | TRUE
11 | LV_1131-2_0_2_line_11 | NAYY 4x150 SE | 9 | 17 | 0.017452 | 0.208 | 0.08 | 261 | 0 | 0.27 | 1 | 1 | cs | TRUE
12 | LV_1131-2_0_2_line_12 | NAYY 4x150 SE | 9 | 11 | 0.005448 | 0.208 | 0.08 | 261 | 0 | 0.27 | 1 | 1 | cs | TRUE
13 | LV_1131-2_0_2_line_13 | NAYY 4x150 SE | 10 | 11 | 0.009161 | 0.208 | 0.08 | 261 | 0 | 0.27 | 1 | 1 | cs | TRUE
14 | LV_1131-2_0_2_line_14 | NAYY 4x150 SE | 11 | 12 | 0.024664 | 0.208 | 0.08 | 261 | 0 | 0.27 | 1 | 1 | cs | TRUE
15 | LV_1131-2_0_2_line_15 | NAYY 4x150 SE | 12 | 16 | 0.021116 | 0.208 | 0.08 | 261 | 0 | 0.27 | 1 | 1 | cs | TRUE
16 | LV_1131-2_0_2_line_16 | NAYY 4x150 SE | 13 | 14 | 0.019596 | 0.208 | 0.08 | 261 | 0 | 0.27 | 1 | 1 | cs | TRUE
17 | LV_1131-2_0_2_line_17 | NAYY 4x150 SE | 13 | 15 | 0.030459 | 0.208 | 0.08 | 261 | 0 | 0.27 | 1 | 1 | cs | TRUE
18 | LV_1131-2_0_2_line_18 | NAYY 4x150 SE | 14 | 18 | 0.013659 | 0.208 | 0.08 | 261 | 0 | 0.27 | 1 | 1 | cs | TRUE
19 | LV_1131-2_0_2_line_19 | NAYY 4x150 SE | 15 | 19 | 0.012029 | 0.208 | 0.08 | 261 | 0 | 0.27 | 1 | 1 | cs | TRUE
20 | LV_1131-2_0_2_line_20 | NAYY 4x150 SE | 16 | 20 | 0.015392 | 0.208 | 0.08 | 261 | 0 | 0.27 | 1 | 1 | cs | TRUE
21 | LV_1131-2_0_2_line_21 | NAYY 4x150 SE | 17 | 21 | 0.017613 | 0.208 | 0.08 | 261 | 0 | 0.27 | 1 | 1 | cs | TRUE
22 | LV_1131-2_0_2_line_22 | NAYY 4x150 SE | 19 | 20 | 0.00866 | 0.208 | 0.08 | 261 | 0 | 0.27 | 1 | 1 | cs | TRUE
23 | LV_1131-2_0_2_line_23 | NAYY 4x150 SE | 20 | 42 | 0.030183 | 0.208 | 0.08 | 261 | 0 | 0.27 | 1 | 1 | cs | TRUE
24 | LV_1131-2_0_2_line_24 | NAYY 4x150 SE | 20 | 39 | 0.030844 | 0.208 | 0.08 | 261 | 0 | 0.27 | 1 | 1 | cs | TRUE
25 | LV_1131-2_0_2_line_25 | NAYY 4x150 SE | 21 | 48 | 0.011348 | 0.208 | 0.08 | 261 | 0 | 0.27 | 1 | 1 | cs | TRUE
26 | LV_1131-2_0_2_line_26 | NAYY 4x150 SE | 22 | 23 | 0.032881 | 0.208 | 0.08 | 261 | 0 | 0.27 | 1 | 1 | cs | TRUE
27 | LV_1131-2_0_2_line_27 | NAYY 4x150 SE | 23 | 24 | 0.016516 | 0.208 | 0.08 | 261 | 0 | 0.27 | 1 | 1 | cs | TRUE
28 | LV_1131-2_0_2_line_28 | NAYY 4x150 SE | 25 | 26 | 0.051352 | 0.208 | 0.08 | 261 | 0 | 0.27 | 1 | 1 | cs | TRUE
29 | LV_1131-2_0_2_line_29 | NAYY 4x150 SE | 27 | 28 | 0.019406 | 0.208 | 0.08 | 261 | 0 | 0.27 | 1 | 1 | cs | TRUE
30 | LV_1131-2_0_2_line_30 | NAYY 4x150 SE | 28 | 74 | 0.026685 | 0.208 | 0.08 | 261 | 0 | 0.27 | 1 | 1 | cs | TRUE
31 | LV_1131-2_0_2_line_31 | NAYY 4x150 SE | 29 | 30 | 0.02213 | 0.208 | 0.08 | 261 | 0 | 0.27 | 1 | 1 | cs | TRUE
32 | LV_1131-2_0_2_line_32 | NAYY 4x150 SE | 29 | 31 | 0.001457 | 0.208 | 0.08 | 261 | 0 | 0.27 | 1 | 1 | cs | TRUE
33 | LV_1131-2_0_2_line_33 | NAYY 4x150 SE | 30 | 33 | 0.03555 | 0.208 | 0.08 | 261 | 0 | 0.27 | 1 | 1 | cs | TRUE
34 | LV_1131-2_0_2_line_34 | NAYY 4x150 SE | 30 | 48 | 0.030802 | 0.208 | 0.08 | 261 | 0 | 0.27 | 1 | 1 | cs | TRUE
35 | LV_1131-2_0_2_line_35 | NAYY 4x150 SE | 32 | 33 | 0.019632 | 0.208 | 0.08 | 261 | 0 | 0.27 | 1 | 1 | cs | TRUE
36 | LV_1131-2_0_2_line_36 | NAYY 4x150 SE | 33 | 49 | 0.010758 | 0.208 | 0.08 | 261 | 0 | 0.27 | 1 | 1 | cs | TRUE
37 | LV_1131-2_0_2_line_37 | NAYY 4x150 SE | 34 | 35 | 0.038829 | 0.208 | 0.08 | 261 | 0 | 0.27 | 1 | 1 | cs | TRUE
38 | LV_1131-2_0_2_line_38 | NAYY 4x150 SE | 35 | 36 | 0.0061055 | 0.208 | 0.08 | 261 | 0 | 0.27 | 1 | 1 | cs | TRUE
39 | LV_1131-2_0_2_line_39 | NAYY 4x150 SE | 36 | 39 | 0.040259 | 0.208 | 0.08 | 261 | 0 | 0.27 | 1 | 1 | cs | TRUE
40 | LV_1131-2_0_2_line_40 | NAYY 4x150 SE | 37 | 38 | 0.021291 | 0.208 | 0.08 | 261 | 0 | 0.27 | 1 | 1 | cs | TRUE
41 | LV_1131-2_0_2_line_41 | NAYY 4x150 SE | 38 | 40 | 0.047047 | 0.208 | 0.08 | 261 | 0 | 0.27 | 1 | 1 | cs | TRUE
42 | LV_1131-2_0_2_line_42 | NAYY 4x150 SE | 38 | 41 | 0.018027 | 0.208 | 0.08 | 261 | 0 | 0.27 | 1 | 1 | cs | TRUE
43 | LV_1131-2_0_2_line_43 | NAYY 4x150 SE | 40 | 44 | 0.0016561 | 0.208 | 0.08 | 261 | 0 | 0.27 | 1 | 1 | cs | TRUE
44 | LV_1131-2_0_2_line_44 | NAYY 4x150 SE | 41 | 76 | 0.018951 | 0.208 | 0.08 | 261 | 0 | 0.27 | 1 | 1 | cs | TRUE
45 | LV_1131-2_0_2_line_45 | NAYY 4x150 SE | 43 | 44 | 0.01092 | 0.208 | 0.08 | 261 | 0 | 0.27 | 1 | 2 | cs | TRUE
46 | LV_1131-2_0_2_line_46 | NAYY 4x150 SE | 43 | 45 | 0.027639 | 0.208 | 0.08 | 261 | 0 | 0.27 | 1 | 2 | cs | TRUE
47 | LV_1131-2_0_2_line_47 | NAYY 4x150 SE | 44 | 46 | 0.020463 | 0.208 | 0.08 | 261 | 0 | 0.27 | 1 | 1 | cs | TRUE
48 | LV_1131-2_0_2_line_48 | NAYY 4x150 SE | 46 | 47 | 0.019735 | 0.208 | 0.08 | 261 | 0 | 0.27 | 1 | 1 | cs | TRUE
49 | LV_1131-2_0_2_line_49 | NAYY 4x150 SE | 47 | 49 | 0.020847 | 0.208 | 0.08 | 261 | 0 | 0.27 | 1 | 1 | cs | TRUE
50 | LV_1131-2_0_2_line_50 | NAYY 4x150 SE | 50 | 51 | 0.0091699 | 0.208 | 0.08 | 261 | 0 | 0.27 | 1 | 1 | cs | TRUE
51 | LV_1131-2_0_2_line_51 | NAYY 4x150 SE | 50 | 52 | 0.021344 | 0.208 | 0.08 | 261 | 0 | 0.27 | 1 | 1 | cs | TRUE
52 | LV_1131-2_0_2_line_52 | NAYY 4x150 SE | 50 | 53 | 0.0052312 | 0.208 | 0.08 | 261 | 0 | 0.27 | 1 | 1 | cs | TRUE
53 | LV_1131-2_0_2_line_53 | NAYY 4x150 SE | 51 | 79 | 0.019803 | 0.208 | 0.08 | 261 | 0 | 0.27 | 1 | 1 | cs | TRUE
54 | LV_1131-2_0_2_line_54 | NAYY 4x150 SE | 52 | 73 | 0.031352 | 0.208 | 0.08 | 261 | 0 | 0.27 | 1 | 1 | cs | TRUE
55 | LV_1131-2_0_2_line_55 | NAYY 4x150 SE | 53 | 75 | 0.048467 | 0.208 | 0.08 | 261 | 0 | 0.27 | 1 | 1 | cs | TRUE
56 | LV_1131-2_0_2_line_56 | NAYY 4x150 SE | 54 | 55 | 0.03215 | 0.208 | 0.08 | 261 | 0 | 0.27 | 1 | 1 | cs | TRUE
57 | LV_1131-2_0_2_line_57 | NAYY 4x150 SE | 54 | 56 | 0.030049 | 0.208 | 0.08 | 261 | 0 | 0.27 | 1 | 1 | cs | TRUE
58 | LV_1131-2_0_2_line_58 | NAYY 4x150 SE | 54 | 57 | 0.15157 | 0.208 | 0.08 | 261 | 0 | 0.27 | 1 | 1 | cs | TRUE
59 | LV_1131-2_0_2_line_59 | NAYY 4x150 SE | 56 | 58 | 0.024153 | 0.208 | 0.08 | 261 | 0 | 0.27 | 1 | 1 | cs | TRUE
60 | LV_1131-2_0_2_line_60 | NAYY 4x150 SE | 58 | 59 | 0.021758 | 0.208 | 0.08 | 261 | 0 | 0.27 | 1 | 1 | cs | TRUE
61 | LV_1131-2_0_2_line_61 | NAYY 4x150 SE | 59 | 60 | 0.04811 | 0.208 | 0.08 | 261 | 0 | 0.27 | 1 | 1 | cs | TRUE
62 | LV_1131-2_0_2_line_62 | NAYY 4x150 SE | 60 | 65 | 0.012689 | 0.208 | 0.08 | 261 | 0 | 0.27 | 1 | 1 | cs | TRUE
63 | LV_1131-2_0_2_line_63 | NAYY 4x150 SE | 61 | 62 | 0.015053 | 0.208 | 0.08 | 261 | 0 | 0.27 | 1 | 1 | cs | TRUE
64 | LV_1131-2_0_2_line_64 | NAYY 4x150 SE | 61 | 63 | 0.040691 | 0.208 | 0.08 | 261 | 0 | 0.27 | 1 | 1 | cs | TRUE
65 | LV_1131-2_0_2_line_65 | NAYY 4x150 SE | 62 | 64 | 0.030282 | 0.208 | 0.08 | 261 | 0 | 0.27 | 1 | 1 | cs | TRUE
66 | LV_1131-2_0_2_line_66 | NAYY 4x150 SE | 63 | 65 | 0.032173 | 0.208 | 0.08 | 261 | 0 | 0.27 | 1 | 1 | cs | TRUE
67 | LV_1131-2_0_2_line_67 | NAYY 4x150 SE | 63 | 66 | 0.040424 | 0.208 | 0.08 | 261 | 0 | 0.27 | 1 | 1 | cs | TRUE
68 | LV_1131-2_0_2_line_68 | NAYY 4x150 SE | 64 | 67 | 0.0068646 | 0.208 | 0.08 | 261 | 0 | 0.27 | 1 | 1 | cs | TRUE
69 | LV_1131-2_0_2_line_69 | NAYY 4x150 SE | 65 | 68 | 0.021574 | 0.208 | 0.08 | 261 | 0 | 0.27 | 1 | 1 | cs | TRUE
70 | LV_1131-2_0_2_line_70 | NAYY 4x150 SE | 66 | 69 | 0.020154 | 0.208 | 0.08 | 261 | 0 | 0.27 | 1 | 1 | cs | TRUE
71 | LV_1131-2_0_2_line_71 | NAYY 4x150 SE | 67 | 70 | 0.022781 | 0.208 | 0.08 | 261 | 0 | 0.27 | 1 | 1 | cs | TRUE
72 | LV_1131-2_0_2_line_72 | NAYY 4x150 SE | 68 | 71 | 0.010575 | 0.208 | 0.08 | 261 | 0 | 0.27 | 1 | 1 | cs | TRUE
73 | LV_1131-2_0_2_line_73 | NAYY 4x150 SE | 69 | 72 | 0.018184 | 0.208 | 0.08 | 261 | 0 | 0.27 | 1 | 1 | cs | TRUE
74 | LV_1131-2_0_2_line_74 | NAYY 4x150 SE | 69 | 73 | 0.018099 | 0.208 | 0.08 | 261 | 0 | 0.27 | 1 | 1 | cs | TRUE
75 | LV_1131-2_0_2_line_75 | NAYY 4x150 SE | 72 | 82 | 0.0038903 | 0.208 | 0.08 | 261 | 0 | 0.27 | 1 | 1 | cs | TRUE
76 | LV_1131-2_0_2_line_76 | NAYY 4x150 SE | 73 | 81 | 0.032777 | 0.208 | 0.08 | 261 | 0 | 0.27 | 1 | 1 | cs | TRUE
77 | LV_1131-2_0_2_line_77 | NAYY 4x150 SE | 74 | 79 | 0.066701 | 0.208 | 0.08 | 261 | 0 | 0.27 | 1 | 1 | cs | TRUE
78 | LV_1131-2_0_2_line_78 | NAYY 4x150 SE | 75 | 76 | 0.021004 | 0.208 | 0.08 | 261 | 0 | 0.27 | 1 | 1 | cs | TRUE
79 | LV_1131-2_0_2_line_79 | NAYY 4x150 SE | 76 | 77 | 0.078971 | 0.208 | 0.08 | 261 | 0 | 0.27 | 1 | 1 | cs | TRUE
80 | LV_1131-2_0_2_line_80 | NAYY 4x150 SE | 77 | 78 | 0.025943 | 0.208 | 0.08 | 261 | 0 | 0.27 | 1 | 1 | cs | TRUE
81 | LV_1131-2_0_2_line_81 | NAYY 4x150 SE | 78 | 80 | 0.0026276 | 0.208 | 0.08 | 261 | 0 | 0.27 | 1 | 1 | cs | TRUE

## trafo
| name | std_type | hv_bus | lv_bus | sn_mva | vn_hv_kv | vn_lv_kv | vk_percent | vkr_percent | pfe_kw | i0_percent | shift_degree | tap_side | tap_neutral | tap_min | tap_max | tap_step_percent | tap_step_degree | tap_pos | tap_phase_shifter | parallel | df | in_service
0 | LV_1131-2_0_2_trafo_70 | 0.25 MVA 20/0.4 kV | 83 | 45 | 0.25 | 20 | 0.4 | 6 | 1.44 | 0.8 | 0.32 | 150 | hv | 0 | -2 | 2 | 2.5 | 0 | 0 | FALSE | 1 | 1 | TRUE

## line_geodata
| x0 | y0 | x1 | y1 | x2 | y2 | x3 | y3 | x4 | y4 | x5 | y5 | x6 | y6
0 | 2634118.5298 | 1224620.2725 | 2634110.5216 | 1224615.1166 | 2634100.7692 | 1224614.2492 | 2634092.7673 | 1224625.4546 | 2634092.7673 | 1224625.4546
1 | 2634118.5298 | 1224620.2725 | 2634124.6695 | 1224624.2253 | 2634126.7316 | 1224625.549 | 2634127.3824 | 1224625.7986
2 | 2634056.0217 | 1224593.3475 | 2634059.9853 | 1224597.5949 | 2634072.1852 | 1224615.9089 | 2634085.655 | 1224625.614 | 2634092.7673 | 1224625.4546
3 | 2634056.0217 | 1224593.3475 | 2634051.2258 | 1224600.7579 | 2634046.908 | 1224608.0709 | 2634046.908 | 1224608.0709
4 | 2634054.475 | 1224574.7942 | 2634057.0048 | 1224585.8264 | 2634056.5572 | 1224592.5167 | 2634056.0217 | 1224593.3475
5 | 2634046.908 | 1224608.0709 | 2634046.4246 | 1224610.2265
6 | 2634054.475 | 1224574.7942 | 2634041.176 | 1224577.6311 | 2634004.6911 | 1224582.7734
7 | 2634054.475 | 1224574.7942 | 2634050.7987 | 1224569.37 | 2634047.359 | 1224566.304 | 2634043.0632 | 1224565.1769
8 | 2634054.475 | 1224574.7942 | 2634067.0702 | 1224569.0961 | 2634085.1687 | 1224554.2574 | 2634088.188 | 1224552.607
9 | 2634046.4246 | 1224610.2265 | 2634044.4107 | 1224619.2078 | 2634040.2782 | 1224629.9239 | 2634032.4951 | 1224640.0188 | 2634023.3052 | 1224646.8594 | 2634019.4913 | 1224648.9103
10 | 2633989.1706 | 1224584.9609 | 2634004.6911 | 1224582.7734
11 | 2634088.188 | 1224552.607 | 2634075.7892 | 1224540.3249
12 | 2634092.9794 | 1224549.9884 | 2634088.188 | 1224552.607
13 | 2634092.9794 | 1224549.9884 | 2634102.1305 | 1224549.5626
14 | 2634092.9794 | 1224549.9884 | 2634094.1886 | 1224541.3902 | 2634099.172 | 1224535.6819 | 2634106.0762 | 1224530.8906
15 | 2634106.0762 | 1224530.8906 | 2634122.2434 | 1224519.671 | 2634123.3372 | 1224518.7383
16 | 2634133.2748 | 1224552.7095 | 2634152.8076 | 1224554.8783
17 | 2634133.2748 | 1224552.7095 | 2634143.9791 | 1224529.0456 | 2634144.5126 | 1224524.5904
18 | 2634152.8076 | 1224554.8783 | 2634155.3912 | 1224555.171 | 2634166.44 | 1224554.7023
19 | 2634144.5126 | 1224524.5904 | 2634144.5126 | 1224524.5904 | 2634143.8151 | 1224521.9515 | 2634138.4488 | 1224514.3562
20 | 2634133.4517 | 1224507.2834 | 2634128.2394 | 1224514.5579 | 2634123.3372 | 1224518.7383
21 | 2634061.0216 | 1224531.717 | 2634062.4854 | 1224534.2602 | 2634075.161 | 1224539.7026 | 2634075.7892 | 1224540.3249
22 | 2634133.4517 | 1224507.2834 | 2634138.4488 | 1224514.3562
23 | 2634133.4517 | 1224507.2834 | 2634115.4736 | 1224483.039
24 | 2634133.4517 | 1224507.2834 | 2634149.1739 | 1224480.7467
25 | 2634050.7398 | 1224526.9157 | 2634061.0216 | 1224531.717 | 2634061.0216 | 1224531.717
26 | 2633989.0459 | 1224601.4406 | 2633988.5467 | 1224607.9377 | 2633985.224 | 1224620.2484 | 2633979.6657 | 1224632.4129 | 2633979.544 | 1224632.6189
27 | 2633989.1706 | 1224584.9609 | 2633989.6523 | 1224593.5465 | 2633989.0459 | 1224601.4406
28 | 2634019.4913 | 1224648.9103 | 2634019.2139 | 1224649.0595 | 2633984.9543 | 1224667.5196 | 2633977.5995 | 1224674.3262 | 2633976.2942 | 1224675.9699
29 | 2633945.4729 | 1224495.4805 | 2633959.3484 | 1224509.0478
30 | 2633945.4729 | 1224495.4805 | 2633963.7757 | 1224478.0521 | 2633962.8304 | 1224477.0043
31 | 2634011.546 | 1224526.1088 | 2634015.7478 | 1224519.1953 | 2634018.5891 | 1224520.8348 | 2634024.063 | 1224511.5493
32 | 2634011.546 | 1224526.1088 | 2634012.3857 | 1224527.2996
33 | 2634017.5287 | 1224486.1302 | 2634019.2153 | 1224490.8315 | 2634010.7107 | 1224502.4455 | 2634024.063 | 1224511.5493
34 | 2634024.063 | 1224511.5493 | 2634047.2825 | 1224525.3013 | 2634050.7398 | 1224526.9157
35 | 2634017.5287 | 1224486.1302 | 2634000.3694 | 1224495.6677
36 | 2634017.5287 | 1224486.1302 | 2634026.934 | 1224480.9073
37 | 2634170.3976 | 1224439.7435 | 2634173.8613 | 1224425.3992 | 2634177.1531 | 1224401.5524
38 | 2634170.3976 | 1224439.7435 | 2634168.4131 | 1224445.5175
39 | 2634168.4131 | 1224445.5175 | 2634166.1569 | 1224452.0821 | 2634149.1739 | 1224480.7467
40 | 2634117.2953 | 1224419.9275 | 2634132.481 | 1224405.0045
41 | 2634117.2953 | 1224419.9275 | 2634100.6791 | 1224436.6424 | 2634081.9931 | 1224450.8566
42 | 2634117.2953 | 1224419.9275 | 2634109.2412 | 1224412.3991 | 2634103.1654 | 1224408.9178
43 | 2634080.675 | 1224451.8593 | 2634081.9931 | 1224450.8566
44 | 2634084.4613 | 1224407.5878 | 2634093.0103 | 1224406.8251 | 2634103.1654 | 1224408.9178
45 | 2634080.675 | 1224451.8593 | 2634087.4798 | 1224460.4144
46 | 2634087.4798 | 1224460.4144 | 2634068.6475 | 1224480.6446
47 | 2634080.675 | 1224451.8593 | 2634066.2637 | 1224459.5482 | 2634062.583 | 1224461.5172
48 | 2634062.583 | 1224461.5172 | 2634045.1748 | 1224470.8146
49 | 2634026.934 | 1224480.9073 | 2634043.4491 | 1224471.7362 | 2634045.1748 | 1224470.8146
50 | 2634012.2654 | 1224425.3526 | 2634006.6977 | 1224431.1355 | 2634005.623 | 1224431.5228
51 | 2634012.2654 | 1224425.3526 | 2633994.5188 | 1224413.4937
52 | 2634012.2654 | 1224425.3526 | 2634017.4531 | 1224424.6802
53 | 2633986.9926 | 1224438.2374 | 2634005.623 | 1224431.5228
54 | 2633968.4509 | 1224396.0742 | 2633994.5188 | 1224413.4937
55 | 2634064.6877 | 1224414.6697 | 2634054.9155 | 1224418.1697 | 2634041.6738 | 1224421.5405 | 2634017.4531 | 1224424.6802
56 | 2634078.1697 | 1224176.1414 | 2634079.4442 | 1224175.3313 | 2634106.1472 | 1224160.3065
57 | 2634061.2349 | 1224200.042 | 2634071.7127 | 1224180.2456 | 2634078.1697 | 1224176.1414
58 | 2634078.1697 | 1224176.1414 | 2633958.8297 | 1224082.6999
59 | 2634061.2349 | 1224200.042 | 2634058.908 | 1224209.2008 | 2634054.0538 | 1224221.436 | 2634053.2557 | 1224222.7538
60 | 2634053.2557 | 1224222.7538 | 2634041.9846 | 1224241.365
61 | 2634017.4227 | 1224282.6976 | 2634018.3779 | 1224280.3452 | 2634041.9846 | 1224241.365
62 | 2634012.6489 | 1224294.4543 | 2634017.4227 | 1224282.6976
63 | 2634041.1452 | 1224321.6666 | 2634041.1452 | 1224321.6666 | 2634055.0896 | 1224327.3353
64 | 2634000.5373 | 1224324.2697 | 2634041.1452 | 1224321.6666
65 | 2634083.1418 | 1224338.739 | 2634055.0896 | 1224327.3353
66 | 2634012.6489 | 1224294.4543 | 2634000.5373 | 1224324.2697
67 | 2634000.5373 | 1224324.2697 | 2633991.6017 | 1224346.2652 | 2633984.7198 | 1224361.4619
68 | 2634089.3749 | 1224335.8631 | 2634083.1418 | 1224338.739 | 2634083.1418 | 1224338.739
69 | 2634012.6489 | 1224294.4543 | 2634007.0446 | 1224289.3637 | 2633998.6114 | 1224278.1846
70 | 2633976.4059 | 1224379.8209 | 2633984.7198 | 1224361.4619
71 | 2634110.0601 | 1224326.3189 | 2634089.3749 | 1224335.8631
72 | 2633992.2431 | 1224269.7428 | 2633998.6114 | 1224278.1846
73 | 2633976.4059 | 1224379.8209 | 2633962.2326 | 1224368.4284
74 | 2633976.4059 | 1224379.8209 | 2633972.1828 | 1224389.1468 | 2633968.4509 | 1224396.0742
75 | 2633962.2326 | 1224368.4284 | 2633959.2004 | 1224365.9912
76 | 2633968.4509 | 1224396.0742 | 2633958.6096 | 1224408.0919 | 2633945.8955 | 1224419.7405
77 | 2633986.9926 | 1224438.2374 | 2633975.8755 | 1224442.2441 | 2633964.9149 | 1224447.1179 | 2633948.7309 | 1224459.9222 | 2633950.5384 | 1224463.379 | 2633962.8304 | 1224477.0043
78 | 2634084.4613 | 1224407.5878 | 2634064.6877 | 1224414.6697
79 | 2634084.4613 | 1224407.5878 | 2634082.4874 | 1224397.4482 | 2634082.934 | 1224390.958 | 2634086.4317 | 1224383.8849 | 2634094.8033 | 1224377.0398 | 2634128.2542 | 1224359.7987 | 2634133.0758 | 1224356.5776
80 | 2634154.6483 | 1224342.1661 | 2634133.0758 | 1224356.5776
81 | 2634156.8332 | 1224340.7065 | 2634154.6483 | 1224342.1661

## bus_geodata
| x | y | coords
0 | 2634118.5298 | 1224620.2725
1 | 2634092.7673 | 1224625.4546
2 | 2634127.3824 | 1224625.7986
3 | 2634056.0217 | 1224593.3475
4 | 2634046.908 | 1224608.0709
5 | 2634054.475 | 1224574.7942
6 | 2634046.4246 | 1224610.2265
7 | 2634004.6911 | 1224582.7734
8 | 2634043.0632 | 1224565.1769
9 | 2634088.188 | 1224552.607
10 | 2634102.1305 | 1224549.5626
11 | 2634092.9794 | 1224549.9884
12 | 2634106.0762 | 1224530.8906
13 | 2634133.2748 | 1224552.7095
14 | 2634152.8076 | 1224554.8783
15 | 2634144.5126 | 1224524.5904
16 | 2634123.3372 | 1224518.7383
17 | 2634075.7892 | 1224540.3249
18 | 2634166.44 | 1224554.7023
19 | 2634138.4488 | 1224514.3562
20 | 2634133.4517 | 1224507.2834
21 | 2634061.0216 | 1224531.717
22 | 2633979.544 | 1224632.6189
23 | 2633989.0459 | 1224601.4406
24 | 2633989.1706 | 1224584.9609
25 | 2633976.2942 | 1224675.9699
26 | 2634019.4913 | 1224648.9103
27 | 2633959.3484 | 1224509.0478
28 | 2633945.4729 | 1224495.4805
29 | 2634011.546 | 1224526.1088
30 | 2634024.063 | 1224511.5493
31 | 2634012.3857 | 1224527.2996
32 | 2634000.3694 | 1224495.6677
33 | 2634017.5287 | 1224486.1302
34 | 2634177.1531 | 1224401.5524
35 | 2634170.3976 | 1224439.7435
36 | 2634168.4131 | 1224445.5175
37 | 2634132.481 | 1224405.0045
38 | 2634117.2953 | 1224419.9275
39 | 2634149.1739 | 1224480.7467
40 | 2634081.9931 | 1224450.8566
41 | 2634103.1654 | 1224408.9178
42 | 2634115.4736 | 1224483.039
43 | 2634087.4798 | 1224460.4144
44 | 2634080.675 | 1224451.8593
45 | 2634068.6475 | 1224480.6446
46 | 2634062.583 | 1224461.5172
47 | 2634045.1748 | 1224470.8146
48 | 2634050.7398 | 1224526.9157
49 | 2634026.934 | 1224480.9073
50 | 2634012.2654 | 1224425.3526
51 | 2634005.623 | 1224431.5228
52 | 2633994.5188 | 1224413.4937
53 | 2634017.4531 | 1224424.6802
54 | 2634078.1697 | 1224176.1414
55 | 2634106.1472 | 1224160.3065
56 | 2634061.2349 | 1224200.042
57 | 2633958.8297 | 1224082.6999
58 | 2634053.2557 | 1224222.7538
59 | 2634041.9846 | 1224241.365
60 | 2634017.4227 | 1224282.6976
61 | 2634041.1452 | 1224321.6666
62 | 2634055.0896 | 1224327.3353
63 | 2634000.5373 | 1224324.2697
64 | 2634083.1418 | 1224338.739
65 | 2634012.6489 | 1224294.4543
66 | 2633984.7198 | 1224361.4619
67 | 2634089.3749 | 1224335.8631
68 | 2633998.6114 | 1224278.1846
69 | 2633976.4059 | 1224379.8209
70 | 2634110.0601 | 1224326.3189
71 | 2633992.2431 | 1224269.7428
72 | 2633962.2326 | 1224368.4284
73 | 2633968.4509 | 1224396.0742
74 | 2633962.8304 | 1224477.0043
75 | 2634064.6877 | 1224414.6697
76 | 2634084.4613 | 1224407.5878
77 | 2634133.0758 | 1224356.5776
78 | 2634154.6483 | 1224342.1661
79 | 2633986.9926 | 1224438.2374
80 | 2634156.8332 | 1224340.7065
81 | 2633945.8955 | 1224419.7405
82 | 2633959.2004 | 1224365.9912
83 | 2634060.3223 | 1224489.5877

## line_std_types
| c_nf_per_km | r_ohm_per_km | x_ohm_per_km | max_i_ka | type | q_mm2 | alpha | voltage_rating
NAYY 4x50 SE | 210 | 0.642 | 0.083 | 0.142 | cs | 50 | 0.00403 | LV
NAYY 4x120 SE | 264 | 0.225 | 0.08 | 0.242 | cs | 120 | 0.00403 | LV
NAYY 4x150 SE | 261 | 0.208 | 0.08 | 0.27 | cs | 150 | 0.00403 | LV
NA2XS2Y 1x95 RM/25 12/20 kV | 216 | 0.313 | 0.132 | 0.252 | cs | 95 | 0.00403 | MV
NA2XS2Y 1x185 RM/25 12/20 kV | 273 | 0.161 | 0.117 | 0.362 | cs | 185 | 0.00403 | MV
NA2XS2Y 1x240 RM/25 12/20 kV | 304 | 0.122 | 0.112 | 0.421 | cs | 240 | 0.00403 | MV
NA2XS2Y 1x95 RM/25 6/10 kV | 315 | 0.313 | 0.123 | 0.249 | cs | 95 | 0.00403 | MV
NA2XS2Y 1x185 RM/25 6/10 kV | 406 | 0.161 | 0.11 | 0.358 | cs | 185 | 0.00403 | MV
NA2XS2Y 1x240 RM/25 6/10 kV | 456 | 0.122 | 0.105 | 0.416 | cs | 240 | 0.00403 | MV
NA2XS2Y 1x150 RM/25 12/20 kV | 250 | 0.206 | 0.116 | 0.319 | cs | 150 | 0.00403 | MV
NA2XS2Y 1x120 RM/25 12/20 kV | 230 | 0.253 | 0.119 | 0.283 | cs | 120 | 0.00403 | MV
NA2XS2Y 1x70 RM/25 12/20 kV | 190 | 0.443 | 0.132 | 0.22 | cs | 70 | 0.00403 | MV
NA2XS2Y 1x150 RM/25 6/10 kV | 360 | 0.206 | 0.11 | 0.315 | cs | 150 | 0.00403 | MV
NA2XS2Y 1x120 RM/25 6/10 kV | 340 | 0.253 | 0.113 | 0.28 | cs | 120 | 0.00403 | MV
NA2XS2Y 1x70 RM/25 6/10 kV | 280 | 0.443 | 0.123 | 0.217 | cs | 70 | 0.00403 | MV
N2XS(FL)2Y 1x120 RM/35 64/110 kV | 112 | 0.153 | 0.166 | 0.366 | cs | 120 | 0.00393 | HV
N2XS(FL)2Y 1x185 RM/35 64/110 kV | 125 | 0.099 | 0.156 | 0.457 | cs | 185 | 0.00393 | HV
N2XS(FL)2Y 1x240 RM/35 64/110 kV | 135 | 0.075 | 0.149 | 0.526 | cs | 240 | 0.00393 | HV
N2XS(FL)2Y 1x300 RM/35 64/110 kV | 144 | 0.06 | 0.144 | 0.588 | cs | 300 | 0.00393 | HV
15-AL1/3-ST1A 0.4 | 11 | 1.8769 | 0.35 | 0.105 | ol | 16 | 0.00403 | LV
24-AL1/4-ST1A 0.4 | 11.25 | 1.2012 | 0.335 | 0.14 | ol | 24 | 0.00403 | LV
48-AL1/8-ST1A 0.4 | 12.2 | 0.5939 | 0.3 | 0.21 | ol | 48 | 0.00403 | LV
94-AL1/15-ST1A 0.4 | 13.2 | 0.306 | 0.29 | 0.35 | ol | 94 | 0.00403 | LV
34-AL1/6-ST1A 10.0 | 9.7 | 0.8342 | 0.36 | 0.17 | ol | 34 | 0.00403 | MV
48-AL1/8-ST1A 10.0 | 10.1 | 0.5939 | 0.35 | 0.21 | ol | 48 | 0.00403 | MV
70-AL1/11-ST1A 10.0 | 10.4 | 0.4132 | 0.339 | 0.29 | ol | 70 | 0.00403 | MV
94-AL1/15-ST1A 10.0 | 10.75 | 0.306 | 0.33 | 0.35 | ol | 94 | 0.00403 | MV
122-AL1/20-ST1A 10.0 | 11.1 | 0.2376 | 0.323 | 0.41 | ol | 122 | 0.00403 | MV
149-AL1/24-ST1A 10.0 | 11.25 | 0.194 | 0.315 | 0.47 | ol | 149 | 0.00403 | MV
34-AL1/6-ST1A 20.0 | 9.15 | 0.8342 | 0.382 | 0.17 | ol | 34 | 0.00403 | MV
48-AL1/8-ST1A 20.0 | 9.5 | 0.5939 | 0.372 | 0.21 | ol | 48 | 0.00403 | MV
70-AL1/11-ST1A 20.0 | 9.7 | 0.4132 | 0.36 | 0.29 | ol | 70 | 0.00403 | MV
94-AL1/15-ST1A 20.0 | 10 | 0.306 | 0.35 | 0.35 | ol | 94 | 0.00403 | MV
122-AL1/20-ST1A 20.0 | 10.3 | 0.2376 | 0.344 | 0.41 | ol | 122 | 0.00403 | MV
149-AL1/24-ST1A 20.0 | 10.5 | 0.194 | 0.337 | 0.47 | ol | 149 | 0.00403 | MV
184-AL1/30-ST1A 20.0 | 10.75 | 0.1571 | 0.33 | 0.535 | ol | 184 | 0.00403 | MV
243-AL1/39-ST1A 20.0 | 11 | 0.1188 | 0.32 | 0.645 | ol | 243 | 0.00403 | MV
48-AL1/8-ST1A 110.0 | 8 | 0.5939 | 0.46 | 0.21 | ol | 48 | 0.00403 | HV
70-AL1/11-ST1A 110.0 | 8.4 | 0.4132 | 0.45 | 0.29 | ol | 70 | 0.00403 | HV
94-AL1/15-ST1A 110.0 | 8.65 | 0.306 | 0.44 | 0.35 | ol | 94 | 0.00403 | HV
122-AL1/20-ST1A 110.0 | 8.5 | 0.2376 | 0.43 | 0.41 | ol | 122 | 0.00403 | HV
149-AL1/24-ST1A 110.0 | 8.75 | 0.194 | 0.41 | 0.47 | ol | 149 | 0.00403 | HV
184-AL1/30-ST1A 110.0 | 8.8 | 0.1571 | 0.4 | 0.535 | ol | 184 | 0.00403 | HV
243-AL1/39-ST1A 110.0 | 9 | 0.1188 | 0.39 | 0.645 | ol | 243 | 0.00403 | HV
305-AL1/39-ST1A 110.0 | 9.2 | 0.0949 | 0.38 | 0.74 | ol | 305 | 0.00403 | HV
490-AL1/64-ST1A 110.0 | 9.75 | 0.059 | 0.37 | 0.96 | ol | 490 | 0.00403 | HV
679-AL1/86-ST1A 110.0 | 9.95 | 0.042 | 0.36 | 1.15 | ol | 679 | 0.00403 | HV
490-AL1/64-ST1A 220.0 | 10 | 0.059 | 0.285 | 0.96 | ol | 490 | 0.00403 | HV
679-AL1/86-ST1A 220.0 | 11.7 | 0.042 | 0.275 | 1.15 | ol | 679 | 0.00403 | HV
490-AL1/64-ST1A 380.0 | 11 | 0.059 | 0.253 | 0.96 | ol | 490 | 0.00403 | HV
679-AL1/86-ST1A 380.0 | 14.6 | 0.042 | 0.25 | 1.15 | ol | 679 | 0.00403 | HV

## trafo_std_types
| i0_percent | pfe_kw | vkr_percent | sn_mva | vn_lv_kv | vn_hv_kv | vk_percent | shift_degree | vector_group | tap_side | tap_neutral | tap_min | tap_max | tap_step_degree | tap_step_percent | tap_phase_shifter
160 MVA 380/110 kV | 0.06 | 60 | 0.25 | 160 | 110 | 380 | 12.2 | 0 | Yy0 | hv | 0 | -9 | 9 | 0 | 1.5 | FALSE
100 MVA 220/110 kV | 0.06 | 55 | 0.26 | 100 | 110 | 220 | 12 | 0 | Yy0 | hv | 0 | -9 | 9 | 0 | 1.5 | FALSE
63 MVA 110/20 kV | 0.04 | 22 | 0.32 | 63 | 20 | 110 | 18 | 150 | YNd5 | hv | 0 | -9 | 9 | 0 | 1.5 | FALSE
40 MVA 110/20 kV | 0.05 | 18 | 0.34 | 40 | 20 | 110 | 16.2 | 150 | YNd5 | hv | 0 | -9 | 9 | 0 | 1.5 | FALSE
25 MVA 110/20 kV | 0.07 | 14 | 0.41 | 25 | 20 | 110 | 12 | 150 | YNd5 | hv | 0 | -9 | 9 | 0 | 1.5 | FALSE
63 MVA 110/10 kV | 0.04 | 22 | 0.32 | 63 | 10 | 110 | 18 | 150 | YNd5 | hv | 0 | -9 | 9 | 0 | 1.5 | FALSE
40 MVA 110/10 kV | 0.05 | 18 | 0.34 | 40 | 10 | 110 | 16.2 | 150 | YNd5 | hv | 0 | -9 | 9 | 0 | 1.5 | FALSE
25 MVA 110/10 kV | 0.07 | 14 | 0.41 | 25 | 10 | 110 | 12 | 150 | YNd5 | hv | 0 | -9 | 9 | 0 | 1.5 | FALSE
0.25 MVA 20/0.4 kV | 0.32 | 0.8 | 1.44 | 0.25 | 0.4 | 20 | 6 | 150 | Yzn5 | hv | 0 | -2 | 2 | 0 | 2.5 | FALSE
0.4 MVA 20/0.4 kV | 0.3375 | 1.35 | 1.425 | 0.4 | 0.4 | 20 | 6 | 150 | Dyn5 | hv | 0 | -2 | 2 | 0 | 2.5 | FALSE
0.63 MVA 20/0.4 kV | 0.2619 | 1.65 | 1.206 | 0.63 | 0.4 | 20 | 6 | 150 | Dyn5 | hv | 0 | -2 | 2 | 0 | 2.5 | FALSE
0.25 MVA 10/0.4 kV | 0.24 | 0.6 | 1.2 | 0.25 | 0.4 | 10 | 4 | 150 | Dyn5 | hv | 0 | -2 | 2 | 0 | 2.5 | FALSE
0.4 MVA 10/0.4 kV | 0.2375 | 0.95 | 1.325 | 0.4 | 0.4 | 10 | 4 | 150 | Dyn5 | hv | 0 | -2 | 2 | 0 | 2.5 | FALSE
0.63 MVA 10/0.4 kV | 0.1873 | 1.18 | 1.0794 | 0.63 | 0.4 | 10 | 4 | 150 | Dyn5 | hv | 0 | -2 | 2 | 0 | 2.5 | FALSE

## trafo3w_std_types
| sn_hv_mva | sn_mv_mva | sn_lv_mva | vn_hv_kv | vn_mv_kv | vn_lv_kv | vk_hv_percent | vk_mv_percent | vk_lv_percent | vkr_hv_percent | vkr_mv_percent | vkr_lv_percent | pfe_kw | i0_percent | shift_mv_degree | shift_lv_degree | vector_group | tap_side | tap_neutral | tap_min | tap_max | tap_step_percent
63/25/38 MVA 110/20/10 kV | 63 | 25 | 38 | 110 | 20 | 10 | 10.4 | 10.4 | 10.4 | 0.28 | 0.32 | 0.35 | 35 | 0.89 | 0 | 0 | YN0yn0yn0 | hv | 0 | -10 | 10 | 1.2
63/25/38 MVA 110/10/10 kV | 63 | 25 | 38 | 110 | 10 | 10 | 10.4 | 10.4 | 10.4 | 0.28 | 0.32 | 0.35 | 35 | 0.89 | 0 | 0 | YN0yn0yn0 | hv | 0 | -10 | 10 | 1.2

## fuse_std_types
| fuse_type | i_rated_a | t_avg | t_min | t_total | x_avg | x_min | x_total
HV 100A | HV 100A | 100 | 0 | [10.0, 3.64, 0.854, 0.281, 0.1, 0.0531, 0.022, 0.01] | [10.0, 4.267, 1.21, 0.403, 0.1, 0.058, 0.022, 0.01] | 0 | [300.0, 350.0, 450.0, 550.0, 700.0, 850.0, 1200.0, 1752.0] | [600.0, 700.0, 900.0, 1150.0, 1665.0, 2000.0, 3000.0, 4313.0]
HV 10A | HV 10A | 10 | 0 | [10.0, 1675.0, 0.344, 0.156, 0.1, 0.0417, 0.0171, 0.01] | [10.0, 1.3, 0.3, 0.155, 0.1, 0.0555, 0.023, 0.01] | 0 | [30.0, 32.0, 35.0, 37.0, 39.0, 50.0, 70.0, 88.0] | [60.0, 70.0, 80.0, 87.0, 94.0, 110.0, 150.0, 216.0]
HV 125A | HV 125A | 125 | 0 | [10.0, 1.82, 0.344, 0.1, 0.0467, 0.0269, 0.01] | [10.0, 2.478, 0.426, 0.1, 0.0427, 0.0211, 0.01] | 0 | [375.0, 500.0, 700.0, 925.0, 1200.0, 1500.0, 2341.0] | [750.0, 1000.0, 1500.0, 2200.0, 3000.0, 4000.0, 5765.0]
HV 160A | HV 160A | 160 | 0 | [10.0, 4.15, 1.03, 0.198, 0.1, 0.051, 0.0172, 0.01] | [10.0, 2.3, 0.734, 0.274, 0.1, 0.046, 0.0177, 0.01] | 0 | [480.0, 550.0, 700.0, 1000.0, 1260.0, 1600.0, 2500.0, 3227.0] | [960.0, 1300.0, 1700.0, 2200.0, 2996.0, 4000.0, 6000.0, 7946.0]
HV 16A | HV 16A | 16 | 0 | [10.0, 0.352, 0.164, 0.1, 0.0649, 0.0342, 0.01] | [10.0, 2.34, 0.722, 0.181, 0.1, 0.055, 0.0296, 0.01] | 0 | [48.0, 60.0, 65.0, 71.0, 80.0, 100.0, 162.0] | [96.0, 110.0, 125.0, 150.0, 168.0, 200.0, 250.0, 398.0]
HV 200A | HV 200A | 200 | 0 | [10.0, 4.267, 1.21, 0.403, 0.1, 0.058, 0.022, 0.01] | [10.0, 3.73, 1.654, 0.328, 0.1, 0.0531, 0.019, 0.01] | 0 | [600.0, 700.0, 900.0, 1150.0, 1665.0, 2000.0, 3000.0, 4313.0] | [1200.0, 1500.0, 1800.0, 2700.0, 3960.0, 5000.0, 7500.0, 10620.0]
HV 20A | HV 20A | 20 | 0 | [10.0, 1.3, 0.3, 0.155, 0.1, 0.0555, 0.023, 0.01] | [10.0, 1.3, 0.161, 0.1, 0.0611, 0.0399, 0.0141, 0.01] | 0 | [60.0, 70.0, 80.0, 87.0, 94.0, 110.0, 150.0, 216.0] | [120.0, 150.0, 200.0, 223.0, 260.0, 300.0, 450.0, 532.0]
HV 25A | HV 25A | 25 | 0 | [10.0, 2.512, 0.833, 0.299, 0.1, 0.0372, 0.0223, 0.01] | [10.0, 3.125, 0.597, 0.198, 0.1, 0.0378, 0.022, 0.01] | 0 | [75.0, 82.0, 90.0, 100.0, 124.0, 170.0, 200.0, 289.0] | [150.0, 170.0, 210.0, 250.0, 294.0, 400.0, 500.0, 711.0]
HV 31.5A | HV 31.5A | 31.5 | 0 | [10.0, 2.34, 0.722, 0.181, 0.1, 0.055, 0.0296, 0.01] | [10.0, 2.84, 0.368, 0.164, 0.1, 0.0621, 0.0378, 0.0195, 0.01] | 0 | [95.0, 110.0, 125.0, 150.0, 165.0, 200.0, 250.0, 390.0] | [189.0, 220.0, 300.0, 350.0, 393.0, 450.0, 530.0, 700.0, 960.0]
HV 40A | HV 40A | 40 | 0 | [10.0, 1.3, 0.161, 0.1, 0.0611, 0.0399, 0.0141, 0.01] | [10.0, 2.05, 0.369, 0.198, 0.1, 0.051, 0.0298, 0.01] | 0 | [120.0, 150.0, 200.0, 223.0, 260.0, 300.0, 450.0, 532.0] | [240.0, 300.0, 400.0, 450.0, 530.0, 650.0, 800.0, 1311.0]
HV 50A | HV 50A | 50 | 0 | [10.0, 3.215, 0.597, 0.198, 0.1, 0.0378, 0.022, 0.01] | [10.0, 3.64, 0.854, 0.281, 0.1, 0.0531, 0.022, 0.01] | 0 | [150.0, 170.0, 210.0, 250.0, 294.0, 400.0, 500.0, 711.0] | [300.0, 350.0, 450.0, 550.0, 700.0, 850.0, 1200.0, 1752.0]
HV 6.3A | HV 6.3A | 6.3 | 0 | [10.0, 1.39, 0.344, 0.168, 0.1, 0.056, 0.0263, 0.01] | [10.0, 1.711, 0.516, 0.198, 0.1, 0.0634, 0.0303, 0.01] | 0 | [19.0, 19.5, 20.4, 20.8, 22.0, 25.0, 32.0, 48.0] | [38.0, 40.0, 43.0, 48.0, 53.0, 60.0, 75.0, 118.0]
HV 63A | HV 63A | 63 | 0 | [10.0, 2.84, 0.368, 0.164, 0.1, 0.0621, 0.0378, 0.0195, 0.01] | [10.0, 1.82, 0.344, 0.1, 0.0467, 0.0269, 0.01] | 0 | [189.0, 220.0, 300.0, 350.0, 393.0, 450.0, 530.0, 700.0, 961.0] | [378.0, 500.0, 700.0, 934.0, 1200.0, 1500.0, 2366.0]
HV 80A | HV 80A | 80 | 0 | [10.0, 2.05, 0.369, 0.198, 0.1, 0.051, 0.0298, 0.01] | [10.0, 4.15, 1.03, 0.198, 0.1, 0.051, 0.0172, 0.01] | 0 | [240.0, 300.0, 400.0, 450.0, 530.0, 650.0, 800.0, 1311.0] | [480.0, 550.0, 700.0, 1000.0, 1260.0, 1600.0, 2500.0, 3227.0]
Siemens NH-1-100 | Siemens NH-1-100 | 100 | [5400.0, 2000.0, 400.0, 20.0, 1.0, 0.2, 0.012, 0.004] | 0 | 0 | [150.0, 190.0, 250.0, 430.0, 900.0, 1250.0, 2700.0, 3600.0] | 0 | 0
Siemens NH-1-125 | Siemens NH-1-125 | 125 | [4800.0, 120.0, 7.0, 0.1, 0.004] | 0 | 0 | [180.0, 400.0, 740.0, 2000.0, 4250.0] | 0 | 0
Siemens NH-1-16 | Siemens NH-1-16 | 16 | [4000.0, 400.0, 2.0, 0.1, 0.04, 0.01] | 0 | 0 | [26.0, 35.0, 75.0, 150.0, 200.0, 300.0] | 0 | 0
Siemens NH-1-160 | Siemens NH-1-160 | 160 | [4800.0, 120.0, 7.0, 0.1, 0.004] | 0 | 0 | [210.0, 500.0, 900.0, 2300.0, 5000.0] | 0 | 0
Siemens NH-1-25 | Siemens NH-1-25 | 25 | [4000.0, 1000.0, 10.0, 0.2, 0.02, 0.01] | 0 | 0 | [40.0, 50.0, 100.0, 210.0, 400.0, 500.0] | 0 | 0
Siemens NH-1-50 | Siemens NH-1-50 | 50 | [4000.0, 40.0, 4.0, 1.0, 0.02, 0.01] | 0 | 0 | [86.0, 200.0, 300.0, 400.0, 1000.0, 1280.0] | 0 | 0
Siemens NH-1-63 | Siemens NH-1-63 | 63 | [4000.0, 100.0, 10.0, 2.0, 0.04, 0.01] | 0 | 0 | [100.0, 200.0, 300.0, 400.0, 1000.0, 1500.0] | 0 | 0
Siemens NH-1-80 | Siemens NH-1-80 | 80 | [4800.0, 120.0, 7.0, 0.1, 0.01] | 0 | 0 | [150.58, 250.0, 450.0, 1150.0, 2470.0] | 0 | 0
Siemens NH-2-1000 | Siemens NH-2-1000 | 1000 | [4800.0, 120.0, 7.0, 0.1, 0.004] | 0 | 0 | [1900.0, 3500.0, 8400.0, 24000.0, 52000.0] | 0 | 0
Siemens NH-2-200 | Siemens NH-2-200 | 200 | [4800.0, 120.0, 7.0, 0.1, 0.004] | 0 | 0 | [280.0, 650.0, 1200.0, 3000.0, 7000.0] | 0 | 0
Siemens NH-2-224 | Siemens NH-2-224 | 224 | [4800.0, 120.0, 7.0, 0.2, 0.04, 0.004] | 0 | 0 | [400.0, 750.0, 1453.0, 3025.0, 4315.0, 7600.0] | 0 | 0
Siemens NH-2-250 | Siemens NH-2-250 | 250 | [4800.0, 120.0, 7.0, 0.1, 0.004] | 0 | 0 | [450.0, 800.0, 1650.0, 4000.0, 8500.0] | 0 | 0
Siemens NH-2-315 | Siemens NH-2-315 | 315 | [4800.0, 120.0, 7.0, 0.1, 0.004] | 0 | 0 | [550.0, 920.0, 1900.0, 5000.0, 11000.0] | 0 | 0
Siemens NH-2-355 | Siemens NH-2-355 | 355 | [4800.0, 120.0, 6.0, 0.1, 0.004] | 0 | 0 | [650.0, 1116.27, 2350.0, 5840.0, 12790.0] | 0 | 0
Siemens NH-2-400 | Siemens NH-2-400 | 400 | [4800.0, 120.0, 7.0, 0.1, 0.004] | 0 | 0 | [720.0, 1350.0, 2800.0, 6500.0, 15000.0] | 0 | 0
Siemens NH-2-425 | Siemens NH-2-425 | 425 | [4800.0, 120.0, 7.0, 0.1, 0.004] | 0 | 0 | [850.0, 1500.0, 3050.0, 7500.0, 16500.0] | 0 | 0
Siemens NH-2-630 | Siemens NH-2-630 | 630 | [4800.0, 120.0, 7.0, 0.1, 0.004] | 0 | 0 | [1200.0, 2000.0, 4800.0, 12000.0, 26000.0] | 0 | 0

## res_bus
| vm_pu | va_degree | p_mw | q_mvar
0 | 0.97203 | -0.19665 | 0.0083935 | 0.0021036
1 | 0.9725 | -0.19331 | 0.0018184 | 0.00045573
2 | 0.97201 | -0.19678 | 0.001176 | 0.00029474
3 | 0.97336 | -0.18712 | 0 | 0
4 | 0.97314 | -0.18869 | 0.0032601 | 0.00081707
5 | 0.97391 | -0.18311 | 0 | 0
6 | 0.97312 | -0.18881 | 0.001935 | 0.00048496
7 | 0.97353 | -0.18589 | 0.001984 | 0.00049724
8 | 0.97359 | -0.18545 | 0.014217 | 0.0035631
9 | 0.97626 | -0.1663 | 0 | 0
10 | 0.97604 | -0.16784 | 0.0020951 | 0.00052507
11 | 0.97607 | -0.16764 | 0 | 0
12 | 0.9753 | -0.17315 | 0.00091773 | 0.00023001
13 | 0.97406 | -0.18207 | 0 | 0
14 | 0.97403 | -0.18232 | 0 | 0
15 | 0.97412 | -0.18167 | 0.0027728 | 0.00069493
16 | 0.97467 | -0.17767 | 0.0014943 | 0.00037451
17 | 0.97786 | -0.15483 | 0.0032314 | 0.00080987
18 | 0.974 | -0.1825 | 0.0012333 | 0.00030909
19 | 0.97419 | -0.18116 | 0.00074262 | 0.00018612
20 | 0.97425 | -0.18073 | 0 | 0
21 | 0.97957 | -0.1427 | 0.0026304 | 0.00065924
22 | 0.9733 | -0.18755 | 0.0015854 | 0.00039735
23 | 0.97337 | -0.187 | 0.0016596 | 0.00041592
24 | 0.97345 | -0.18643 | 0 | 0
25 | 0.97276 | -0.19143 | 0.0015864 | 0.00039759
26 | 0.97288 | -0.19057 | 0.001808 | 0.00045313
27 | 0.98519 | -0.10378 | 0.0034153 | 0.00085597
28 | 0.98528 | -0.1031 | 0 | 0
29 | 0.98386 | -0.1123 | 0 | 0
30 | 0.98392 | -0.11186 | 0 | 0
31 | 0.98385 | -0.11233 | 0.0019261 | 0.00048273
32 | 0.98763 | -0.08579 | 0.0033692 | 0.00084441
33 | 0.98772 | -0.085113 | 0 | 0
34 | 0.97341 | -0.18677 | 0.0021159 | 0.0005303
35 | 0.97353 | -0.18591 | 0 | 0
36 | 0.97355 | -0.18577 | 0.0039008 | 0.00097764
37 | 0.99282 | -0.049836 | 0.0022797 | 0.00057134
38 | 0.99289 | -0.049345 | 0 | 0
39 | 0.9739 | -0.18322 | 0.0016404 | 0.00041111
40 | 0.99606 | -0.027208 | 0.0076652 | 0.0019211
41 | 0.99174 | -0.057446 | 0.00078445 | 0.0001966
42 | 0.97396 | -0.18278 | 0.006474 | 0.0016225
43 | 0.99727 | -0.018834 | 0 | 0
44 | 0.99619 | -0.026304 | 0 | 0
45 | 1 | 0 | -0.13943 | -0.035069
46 | 0.99374 | -0.043197 | 0 | 0
47 | 0.99138 | -0.059568 | 0.0012109 | 0.00030349
48 | 0.98071 | -0.13459 | 0.0025976 | 0.00065101
49 | 0.98893 | -0.076688 | 0.0040234 | 0.0010084
50 | 0.98652 | -0.094318 | 0 | 0
51 | 0.98635 | -0.095513 | 0.0029615 | 0.00074222
52 | 0.98579 | -0.099475 | 0.0043868 | 0.0010994
53 | 0.98679 | -0.092374 | 0.0010341 | 0.00025916
54 | 0.98224 | -0.12486 | 0.000833 | 0.00020877
55 | 0.98216 | -0.12542 | 0.0016695 | 0.00041841
56 | 0.9824 | -0.12369 | 0 | 0
57 | 0.98196 | -0.12682 | 0.0012419 | 0.00031125
58 | 0.98253 | -0.12275 | 0.00085564 | 0.00021444
59 | 0.98268 | -0.12171 | 0.00035152 | 8.81e-05
60 | 0.98302 | -0.11924 | 0.00016338 | 4.0947e-05
61 | 0.98318 | -0.11813 | 0.0015357 | 0.00038488
62 | 0.98311 | -0.11863 | 0.0010569 | 0.00026488
63 | 0.98346 | -0.11614 | 0 | 0
64 | 0.98301 | -0.11929 | 0.00027962 | 7.0079e-05
65 | 0.98312 | -0.11857 | 0 | 0
66 | 0.98416 | -0.11112 | 0.00075162 | 0.00018837
67 | 0.983 | -0.11943 | 0.00044705 | 0.00011204
68 | 0.98305 | -0.11905 | 0.0014074 | 0.00035272
69 | 0.98453 | -0.10847 | 0 | 0
70 | 0.98295 | -0.11976 | 0.0014052 | 0.00035218
71 | 0.98304 | -0.11913 | 0.00074489 | 0.00018669
72 | 0.98447 | -0.1089 | 0.0013971 | 0.00035016
73 | 0.98493 | -0.10565 | 0 | 0
74 | 0.98542 | -0.10216 | 0.0033861 | 0.00084863
75 | 0.9894 | -0.0739 | 0.00043229 | 0.00010834
76 | 0.99055 | -0.065832 | 0 | 0
77 | 0.98989 | -0.070514 | 0.0025488 | 0.00063878
78 | 0.98976 | -0.071378 | 0.0016891 | 0.00042332
79 | 0.98607 | -0.097493 | 0.0029297 | 0.00073425
80 | 0.98976 | -0.07142 | 0.0015802 | 0.00039605
81 | 0.98474 | -0.10701 | 0.0040253 | 0.0010088
82 | 0.98446 | -0.10894 | 0.00092724 | 0.00023239
83 | 0.99998 | 149.9947 | 0 | 0

## res_line
| p_from_mw | q_from_mvar | p_to_mw | q_to_mvar | pl_mw | ql_mvar | i_from_ka | i_to_ka | i_ka | vm_from_pu | va_from_degree | vm_to_pu | va_to_degree | loading_percent
0 | -0.0095696 | -0.0023982 | 0.009574 | 0.0023995 | 4.4304e-06 | 1.2937e-06 | 0.014649 | 0.014649 | 0.014649 | 0.97203 | -0.19665 | 0.9725 | -0.19331 | 5.4257
1 | 0.001176 | 0.00029462 | -0.001176 | -0.00029474 | 2.1133e-08 | -1.214e-07 | 0.0018003 | 0.0018003 | 0.0018003 | 0.97203 | -0.19665 | 0.97201 | -0.19678 | 0.66678
2 | -0.011392 | -0.0028553 | 0.011402 | 0.0028584 | 9.7705e-06 | 3.118e-06 | 0.017432 | 0.017431 | 0.017432 | 0.9725 | -0.19331 | 0.97336 | -0.18712 | 6.4561
3 | 0.0085925 | 0.0021524 | -0.0085906 | -0.0021519 | 1.8647e-06 | 5.0196e-07 | 0.013135 | 0.013135 | 0.013135 | 0.97336 | -0.18712 | 0.97314 | -0.18869 | 4.865
4 | -0.019995 | -0.0050108 | 0.020006 | 0.0050148 | 1.1085e-05 | 4.0269e-06 | 0.030567 | 0.030567 | 0.030567 | 0.97336 | -0.18712 | 0.97391 | -0.18311 | 11.321
5 | 0.0053305 | 0.0013348 | -0.0053304 | -0.0013348 | 9.1571e-08 | 7.7744e-09 | 0.0081504 | 0.0081504 | 0.0081504 | 0.97314 | -0.18869 | 0.97312 | -0.18881 | 3.0187
6 | 0.0052316 | 0.0013101 | -0.0052296 | -0.0013099 | 2.011e-06 | 1.46e-07 | 0.0079929 | 0.0079931 | 0.0079931 | 0.97391 | -0.18311 | 0.97353 | -0.18589 | 2.9604
7 | 0.014222 | 0.0035647 | -0.014217 | -0.0035631 | 4.5966e-06 | 1.5739e-06 | 0.021729 | 0.021729 | 0.021729 | 0.97391 | -0.18311 | 0.97359 | -0.18545 | 8.0478
8 | -0.039459 | -0.0098896 | 0.039551 | 0.0099245 | 9.2058e-05 | 3.4901e-05 | 0.060289 | 0.060288 | 0.060289 | 0.97391 | -0.18311 | 0.97626 | -0.1663 | 22.3291
9 | 0.0033954 | 0.00084986 | -0.0033946 | -0.00085015 | 8.2789e-07 | -2.9295e-07 | 0.0051916 | 0.0051918 | 0.0051918 | 0.97312 | -0.18881 | 0.97288 | -0.19057 | 1.9229
10 | 0.0032456 | 0.0008127 | -0.0032454 | -0.0008128 | 2.4068e-07 | -1.023e-07 | 0.0049606 | 0.0049606 | 0.0049606 | 0.97353 | -0.18589 | 0.97345 | -0.18643 | 1.8373
11 | -0.062987 | -0.015801 | 0.063087 | 0.015839 | 0.00010039 | 3.8391e-05 | 0.09601 | 0.09601 | 0.09601 | 0.97626 | -0.1663 | 0.97786 | -0.15483 | 35.5594
12 | 0.023436 | 0.0058763 | -0.023432 | -0.0058747 | 4.3381e-06 | 1.6004e-06 | 0.035722 | 0.035722 | 0.035722 | 0.97626 | -0.1663 | 0.97607 | -0.16764 | 13.2304
13 | -0.0020951 | -0.00052507 | 0.0020951 | 0.00052498 | 5.8317e-08 | -9.2069e-08 | 0.003194 | 0.003194 | 0.003194 | 0.97604 | -0.16784 | 0.97607 | -0.16764 | 1.183
14 | 0.021336 | 0.0053498 | -0.02132 | -0.0053438 | 1.6284e-05 | 5.9552e-06 | 0.032528 | 0.032528 | 0.032528 | 0.97607 | -0.16764 | 0.9753 | -0.17315 | 12.0475
15 | 0.020402 | 0.0051138 | -0.02039 | -0.0051092 | 1.2768e-05 | 4.6473e-06 | 0.031128 | 0.031128 | 0.031128 | 0.9753 | -0.17315 | 0.97467 | -0.17767 | 11.5289
16 | 0.0012333 | 0.0003087 | -0.0012333 | -0.00030893 | 4.3403e-08 | -2.2722e-07 | 0.001884 | 0.0018841 | 0.0018841 | 0.97406 | -0.18207 | 0.97403 | -0.18232 | 0.6978
17 | -0.0012333 | -0.0003087 | 0.0012334 | 0.00030835 | 6.7456e-08 | -3.5322e-07 | 0.001884 | 0.0018838 | 0.001884 | 0.97406 | -0.18207 | 0.97412 | -0.18167 | 0.69776
18 | 0.0012333 | 0.00030893 | -0.0012333 | -0.00030909 | 3.0255e-08 | -1.5837e-07 | 0.0018841 | 0.0018841 | 0.0018841 | 0.97403 | -0.18232 | 0.974 | -0.1825 | 0.69782
19 | -0.0040062 | -0.0010033 | 0.0040065 | 0.0010032 | 2.8109e-07 | -4.1653e-08 | 0.0061194 | 0.0061194 | 0.0061194 | 0.97412 | -0.18167 | 0.97419 | -0.18116 | 2.2664
20 | 0.018895 | 0.0047346 | -0.018887 | -0.0047318 | 7.9923e-06 | 2.8822e-06 | 0.028847 | 0.028847 | 0.028847 | 0.97467 | -0.17767 | 0.97425 | -0.18073 | 10.684
21 | -0.066319 | -0.016649 | 0.066431 | 0.016692 | 0.00011195 | 4.2838e-05 | 0.10093 | 0.10093 | 0.10093 | 0.97786 | -0.15483 | 0.97957 | -0.1427 | 37.3806
22 | -0.0047491 | -0.0011894 | 0.0047494 | 0.0011894 | 2.8433e-07 | 1.5257e-09 | 0.0072537 | 0.0072536 | 0.0072537 | 0.97419 | -0.18116 | 0.97425 | -0.18073 | 2.6865
23 | 0.0064758 | 0.0016229 | -0.006474 | -0.0016225 | 1.8425e-06 | 3.3293e-07 | 0.0098908 | 0.0098909 | 0.0098909 | 0.97425 | -0.18073 | 0.97396 | -0.18278 | 3.6633
24 | 0.0076621 | 0.0019195 | -0.0076595 | -0.0019189 | 2.6359e-06 | 6.2985e-07 | 0.011702 | 0.011703 | 0.011703 | 0.97425 | -0.18073 | 0.9739 | -0.18322 | 4.3343
25 | -0.069061 | -0.017351 | 0.069139 | 0.017381 | 7.7953e-05 | 2.9839e-05 | 0.10492 | 0.10492 | 0.10492 | 0.97957 | -0.1427 | 0.98071 | -0.13459 | 38.8605
26 | -0.0015854 | -0.00039735 | 0.0015856 | 0.00039698 | 1.2054e-07 | -3.6232e-07 | 0.0024239 | 0.0024237 | 0.0024239 | 0.9733 | -0.18755 | 0.97337 | -0.187 | 0.89773
27 | -0.0032451 | -0.00081291 | 0.0032454 | 0.0008128 | 2.5362e-07 | -1.0777e-07 | 0.0049607 | 0.0049606 | 0.0049607 | 0.97337 | -0.187 | 0.97345 | -0.18643 | 1.8373
28 | -0.0015864 | -0.00039759 | 0.0015866 | 0.00039702 | 1.8868e-07 | -5.65e-07 | 0.0024267 | 0.0024265 | 0.0024267 | 0.97276 | -0.19143 | 0.97288 | -0.19057 | 0.89878
29 | -0.0034153 | -0.00085597 | 0.0034157 | 0.00085584 | 3.2223e-07 | -1.232e-07 | 0.0051585 | 0.0051584 | 0.0051585 | 0.98519 | -0.10378 | 0.98528 | -0.1031 | 1.9106
30 | -0.0034157 | -0.00085584 | 0.0034161 | 0.00085567 | 4.4306e-07 | -1.6949e-07 | 0.0051584 | 0.0051583 | 0.0051584 | 0.98528 | -0.1031 | 0.98542 | -0.10216 | 1.9105
31 | -0.0019261 | -0.00048272 | 0.0019263 | 0.00048248 | 1.1719e-07 | -2.3598e-07 | 0.0029132 | 0.0029131 | 0.0029132 | 0.98386 | -0.1123 | 0.98392 | -0.11186 | 1.0789
32 | 0.0019261 | 0.00048272 | -0.0019261 | -0.00048273 | 7.7158e-09 | -1.5535e-08 | 0.0029132 | 0.0029132 | 0.0029132 | 0.98386 | -0.1123 | 0.98385 | -0.11233 | 1.0789
33 | -0.073891 | -0.018602 | 0.074168 | 0.018708 | 0.00027716 | 0.00010615 | 0.11178 | 0.11178 | 0.11178 | 0.98392 | -0.11186 | 0.98772 | -0.085113 | 41.399
34 | 0.071964 | 0.018119 | -0.071737 | -0.018032 | 0.00022779 | 8.7222e-05 | 0.10886 | 0.10886 | 0.10886 | 0.98392 | -0.11186 | 0.98071 | -0.13459 | 40.3202
35 | -0.0033692 | -0.00084441 | 0.0033695 | 0.00084428 | 3.1566e-07 | -1.2984e-07 | 0.0050763 | 0.0050762 | 0.0050763 | 0.98763 | -0.08579 | 0.98772 | -0.085113 | 1.8801
36 | -0.077537 | -0.019552 | 0.077629 | 0.019587 | 9.1665e-05 | 3.5118e-05 | 0.11685 | 0.11685 | 0.11685 | 0.98772 | -0.085113 | 0.98893 | -0.076688 | 43.279
37 | -0.0021159 | -0.0005303 | 0.0021162 | 0.00052991 | 2.5348e-07 | -3.8525e-07 | 0.0032345 | 0.0032343 | 0.0032345 | 0.97341 | -0.18677 | 0.97353 | -0.18591 | 1.198
38 | -0.0021162 | -0.00052991 | 0.0021162 | 0.00052985 | 3.9854e-08 | -6.0588e-08 | 0.0032343 | 0.0032343 | 0.0032343 | 0.97353 | -0.18591 | 0.97355 | -0.18577 | 1.1979
39 | -0.006017 | -0.0015075 | 0.0060191 | 0.0015078 | 2.1247e-06 | 3.1639e-07 | 0.0091965 | 0.0091963 | 0.0091965 | 0.97355 | -0.18577 | 0.9739 | -0.18322 | 3.4061
40 | -0.0022797 | -0.00057134 | 0.0022798 | 0.00057112 | 1.5509e-07 | -2.157e-07 | 0.0034167 | 0.0034166 | 0.0034167 | 0.99282 | -0.049836 | 0.99289 | -0.049345 | 1.2654
41 | -0.046846 | -0.011771 | 0.04699 | 0.011826 | 0.00014474 | 5.5059e-05 | 0.070217 | 0.070216 | 0.070217 | 0.99289 | -0.049345 | 0.99606 | -0.027208 | 26.0061
42 | 0.044566 | 0.011199 | -0.044516 | -0.01118 | 5.0196e-05 | 1.9073e-05 | 0.0668 | 0.0668 | 0.0668 | 0.99289 | -0.049345 | 0.99174 | -0.057446 | 24.7408
43 | -0.054656 | -0.013747 | 0.054663 | 0.013749 | 6.8925e-06 | 2.6294e-06 | 0.081667 | 0.081667 | 0.081667 | 0.99606 | -0.027208 | 0.99619 | -0.026304 | 30.2472
44 | 0.043731 | 0.010984 | -0.04368 | -0.010964 | 5.0926e-05 | 1.9343e-05 | 0.065623 | 0.065623 | 0.065623 | 0.99174 | -0.057446 | 0.99055 | -0.065832 | 24.3049
45 | 0.13826 | 0.034929 | -0.13811 | -0.034873 | 0.00014513 | 5.5535e-05 | 0.20639 | 0.20639 | 0.20639 | 0.99727 | -0.018834 | 0.99619 | -0.026304 | 38.2207
46 | -0.13826 | -0.034929 | 0.13863 | 0.035069 | 0.00036734 | 0.00014056 | 0.20639 | 0.20639 | 0.20639 | 0.99727 | -0.018834 | 1 | 0 | 38.2207
47 | 0.08345 | 0.021124 | -0.083252 | -0.021048 | 0.00019864 | 7.6133e-05 | 0.12472 | 0.12472 | 0.12472 | 0.99619 | -0.026304 | 0.99374 | -0.043197 | 46.1943
48 | 0.083252 | 0.021048 | -0.08306 | -0.020974 | 0.00019157 | 7.3427e-05 | 0.12472 | 0.12472 | 0.12472 | 0.99374 | -0.043197 | 0.99138 | -0.059568 | 46.1944
49 | 0.081849 | 0.020671 | -0.081653 | -0.020596 | 0.00019651 | 7.5313e-05 | 0.12291 | 0.12291 | 0.12291 | 0.99138 | -0.059568 | 0.98893 | -0.076688 | 45.5212
50 | 0.012703 | 0.0031831 | -0.0127 | -0.0031824 | 2.1005e-06 | 6.9082e-07 | 0.01916 | 0.01916 | 0.01916 | 0.98652 | -0.094318 | 0.98635 | -0.095513 | 7.0962
51 | 0.023541 | 0.0058996 | -0.023525 | -0.0058934 | 1.6793e-05 | 6.1865e-06 | 0.035508 | 0.035509 | 0.035509 | 0.98652 | -0.094318 | 0.98579 | -0.099475 | 13.1513
52 | -0.036244 | -0.0090826 | 0.036254 | 0.0090863 | 9.7555e-06 | 3.6853e-06 | 0.054668 | 0.054668 | 0.054668 | 0.98652 | -0.094318 | 0.98679 | -0.092374 | 20.2474
53 | 0.0097389 | 0.0024402 | -0.0097362 | -0.0024394 | 2.6674e-06 | 7.7323e-07 | 0.014692 | 0.014692 | 0.014692 | 0.98635 | -0.095513 | 0.98607 | -0.097493 | 5.4415
54 | 0.019138 | 0.004794 | -0.019121 | -0.0047881 | 1.6325e-05 | 5.8796e-06 | 0.028887 | 0.028887 | 0.028887 | 0.98579 | -0.099475 | 0.98493 | -0.10565 | 10.6989
55 | -0.037288 | -0.0093455 | 0.037383 | 0.0093816 | 9.5615e-05 | 3.6154e-05 | 0.056227 | 0.056227 | 0.056227 | 0.98679 | -0.092374 | 0.9894 | -0.0739 | 20.8249
56 | 0.0016696 | 0.00041806 | -0.0016695 | -0.00041841 | 1.2834e-07 | -3.5754e-07 | 0.0025292 | 0.0025294 | 0.0025294 | 0.98224 | -0.12486 | 0.98216 | -0.12542 | 0.9368
57 | -0.0037448 | -0.00093628 | 0.0037454 | 0.00093613 | 6.033e-07 | -1.4837e-07 | 0.0056723 | 0.0056722 | 0.0056723 | 0.98224 | -0.12486 | 0.9824 | -0.12369 | 2.1009
58 | 0.0012422 | 0.00030946 | -0.0012419 | -0.00031125 | 3.3483e-07 | -1.7892e-06 | 0.0018812 | 0.0018819 | 0.0018819 | 0.98224 | -0.12486 | 0.98196 | -0.12682 | 0.69699
59 | -0.0037454 | -0.00093613 | 0.0037459 | 0.00093602 | 4.8491e-07 | -1.1936e-07 | 0.0056722 | 0.0056721 | 0.0056722 | 0.9824 | -0.12369 | 0.98253 | -0.12275 | 2.1008
60 | -0.0046016 | -0.0011505 | 0.0046022 | 0.0011504 | 6.5919e-07 | -2.2072e-08 | 0.0069679 | 0.0069678 | 0.0069679 | 0.98253 | -0.12275 | 0.98268 | -0.12171 | 2.5807
61 | -0.0049538 | -0.0012385 | 0.0049554 | 0.0012386 | 1.6887e-06 | 3.9785e-08 | 0.0075001 | 0.0074999 | 0.0075001 | 0.98268 | -0.12171 | 0.98302 | -0.11924 | 2.7778
62 | -0.0051188 | -0.0012795 | 0.0051193 | 0.0012795 | 4.7523e-07 | 2.1898e-08 | 0.0077472 | 0.0077472 | 0.0077472 | 0.98302 | -0.11924 | 0.98312 | -0.11857 | 2.8693
63 | 0.0031893 | 0.00079843 | -0.0031891 | -0.00079853 | 2.1882e-07 | -1.0672e-07 | 0.0048266 | 0.0048267 | 0.0048267 | 0.98318 | -0.11813 | 0.98311 | -0.11863 | 1.7876
64 | -0.004725 | -0.0011833 | 0.0047263 | 0.0011833 | 1.2983e-06 | -1.6819e-08 | 0.0071508 | 0.0071506 | 0.0071508 | 0.98318 | -0.11813 | 0.98346 | -0.11614 | 2.6484
65 | 0.0021322 | 0.00053365 | -0.002132 | -0.00053396 | 1.9677e-07 | -3.0824e-07 | 0.003227 | 0.0032271 | 0.0032271 | 0.98311 | -0.11863 | 0.98301 | -0.11929 | 1.1952
66 | 0.0072741 | 0.0018191 | -0.0072717 | -0.0018186 | 2.4313e-06 | 5.2702e-07 | 0.011005 | 0.011005 | 0.011005 | 0.98346 | -0.11614 | 0.98312 | -0.11857 | 4.0759
67 | -0.012 | -0.0030024 | 0.012009 | 0.0030051 | 8.3142e-06 | 2.6845e-06 | 0.018155 | 0.018155 | 0.018155 | 0.98346 | -0.11614 | 0.98416 | -0.11112 | 6.7242
68 | 0.0018524 | 0.00046388 | -0.0018523 | -0.00046395 | 3.3675e-08 | -7.4072e-08 | 0.0028038 | 0.0028039 | 0.0028039 | 0.98301 | -0.11929 | 0.983 | -0.11943 | 1.0385
69 | 0.0021524 | 0.00053906 | -0.0021523 | -0.00053928 | 1.4287e-07 | -2.1859e-07 | 0.0032577 | 0.0032578 | 0.0032578 | 0.98312 | -0.11857 | 0.98305 | -0.11905 | 1.2066
70 | -0.01276 | -0.0031935 | 0.012765 | 0.003195 | 4.6803e-06 | 1.5439e-06 | 0.019292 | 0.019291 | 0.019292 | 0.98416 | -0.11112 | 0.98453 | -0.10847 | 7.145
71 | 0.0014053 | 0.00035191 | -0.0014052 | -0.00035218 | 6.4323e-08 | -2.6404e-07 | 0.0021271 | 0.0021272 | 0.0021272 | 0.983 | -0.11943 | 0.98295 | -0.11976 | 0.78786
72 | 0.0007449 | 0.00018656 | -0.00074489 | -0.00018669 | 8.3887e-09 | -1.3084e-07 | 0.0011275 | 0.0011275 | 0.0011275 | 0.98305 | -0.11905 | 0.98304 | -0.11913 | 0.41761
73 | 0.0023245 | 0.00058232 | -0.0023244 | -0.0005825 | 1.4005e-07 | -1.7736e-07 | 0.0035132 | 0.0035133 | 0.0035133 | 0.98453 | -0.10847 | 0.98447 | -0.1089 | 1.3012
74 | -0.01509 | -0.0037773 | 0.015095 | 0.0037794 | 5.8733e-06 | 2.0287e-06 | 0.022805 | 0.022805 | 0.022805 | 0.98453 | -0.10847 | 0.98493 | -0.10565 | 8.4462
75 | 0.00092725 | 0.00023234 | -0.00092724 | -0.00023239 | 4.7682e-09 | -4.7631e-08 | 0.0014015 | 0.0014015 | 0.0014015 | 0.98447 | -0.1089 | 0.98446 | -0.10894 | 0.51908
76 | 0.0040261 | 0.0010087 | -0.0040253 | -0.0010088 | 7.5668e-07 | -1.2603e-07 | 0.0060824 | 0.0060826 | 0.0060826 | 0.98493 | -0.10565 | 0.98474 | -0.10701 | 2.2528
77 | -0.0068022 | -0.0017043 | 0.0068066 | 0.0017051 | 4.3909e-06 | 8.3853e-07 | 0.010271 | 0.010271 | 0.010271 | 0.98542 | -0.10216 | 0.98607 | -0.097493 | 3.8042
78 | -0.037816 | -0.00949 | 0.037858 | 0.009506 | 4.2399e-05 | 1.6037e-05 | 0.056877 | 0.056877 | 0.056877 | 0.9894 | -0.0739 | 0.99055 | -0.065832 | 21.0657
79 | 0.0058222 | 0.0014584 | -0.0058185 | -0.0014579 | 3.7695e-06 | 4.3394e-07 | 0.0087459 | 0.0087463 | 0.0087463 | 0.99055 | -0.065832 | 0.98989 | -0.070514 | 3.2394
80 | 0.0032697 | 0.00081915 | -0.0032693 | -0.00081934 | 3.9108e-07 | -1.8305e-07 | 0.004915 | 0.0049151 | 0.0049151 | 0.98989 | -0.070514 | 0.98976 | -0.071378 | 1.8204
81 | 0.0015803 | 0.00039602 | -0.0015802 | -0.00039605 | 9.2543e-09 | -3.021e-08 | 0.0023758 | 0.0023758 | 0.0023758 | 0.98976 | -0.071378 | 0.98976 | -0.07142 | 0.87991

## res_trafo
| p_hv_mw | q_hv_mvar | p_lv_mw | q_lv_mvar | pl_mw | ql_mvar | i_hv_ka | i_lv_ka | vm_hv_pu | va_hv_degree | vm_lv_pu | va_lv_degree | loading_percent
0 | 2.5187e-16 | 8.8016e-16 | 0.00079998 | 7.4552e-08 | 0.00079998 | 7.4552e-08 | 2.6429e-17 | 0.0011547 | 0.99998 | 149.9947 | 1 | 0 | 0.31999

## res_ext_grid
| p_mw | q_mvar
0 | 0.14444 | 0.036327

## res_load
| p_mw | q_mvar
0 | 0.0083935 | 0.0021036
1 | 0.0018184 | 0.00045573
2 | 0.001176 | 0.00029474
3 | 0.0032601 | 0.00081707
4 | 0.001935 | 0.00048496
5 | 0.001984 | 0.00049724
6 | 0.014217 | 0.0035631
7 | 0.0020951 | 0.00052507
8 | 0.00091773 | 0.00023001
9 | 0.0027728 | 0.00069493
10 | 0.0014943 | 0.00037451
11 | 0.0032314 | 0.00080987
12 | 0.0012333 | 0.00030909
13 | 0.00074262 | 0.00018612
14 | 0.0026304 | 0.00065924
15 | 0.0015854 | 0.00039735
16 | 0.0016596 | 0.00041592
17 | 0.0015864 | 0.00039759
18 | 0.001808 | 0.00045313
19 | 0.0034153 | 0.00085597
20 | 0.0019261 | 0.00048273
21 | 0.0033692 | 0.00084441
22 | 0.0021159 | 0.0005303
23 | 0.0039008 | 0.00097764
24 | 0.0022797 | 0.00057134
25 | 0.0016404 | 0.00041111
26 | 0.0076652 | 0.0019211
27 | 0.00078445 | 0.0001966
28 | 0.006474 | 0.0016225
29 | 0.0050164 | 0.0012572
30 | 0.0012109 | 0.00030349
31 | 0.0025976 | 0.00065101
32 | 0.0040234 | 0.0010084
33 | 0.0029615 | 0.00074222
34 | 0.0043868 | 0.0010994
35 | 0.0010341 | 0.00025916
36 | 0.000833 | 0.00020877
37 | 0.0016695 | 0.00041841
38 | 0.0012419 | 0.00031125
39 | 0.00085564 | 0.00021444
40 | 0.00035152 | 8.81e-05
41 | 0.00016338 | 4.0947e-05
42 | 0.0015357 | 0.00038488
43 | 0.0010569 | 0.00026488
44 | 0.00027962 | 7.0079e-05
45 | 0.00075162 | 0.00018837
46 | 0.00044705 | 0.00011204
47 | 0.0014074 | 0.00035272
48 | 0.0014052 | 0.00035218
49 | 0.00074489 | 0.00018669
50 | 0.0013971 | 0.00035016
51 | 0.0033861 | 0.00084863
52 | 0.00043229 | 0.00010834
53 | 0.0025488 | 0.00063878
54 | 0.0016891 | 0.00042332
55 | 0.0029297 | 0.00073425
56 | 0.0015802 | 0.00039605
57 | 0.0040253 | 0.0010088
58 | 0.00092724 | 0.00023239

## dtypes
| element | column | dtype
0 | bus | name | object
1 | bus | vn_kv | float64
2 | bus | type | object
3 | bus | zone | object
4 | bus | in_service | bool
5 | load | name | object
6 | load | bus | uint32
7 | load | p_mw | float64
8 | load | q_mvar | float64
9 | load | const_z_percent | float64
10 | load | const_i_percent | float64
11 | load | sn_mva | float64
12 | load | scaling | float64
13 | load | in_service | bool
14 | load | type | object
15 | ext_grid | name | object
16 | ext_grid | bus | uint32
17 | ext_grid | vm_pu | float64
18 | ext_grid | va_degree | float64
19 | ext_grid | slack_weight | float64
20 | ext_grid | in_service | bool
21 | line | name | object
22 | line | std_type | object
23 | line | from_bus | uint32
24 | line | to_bus | uint32
25 | line | length_km | float64
26 | line | r_ohm_per_km | float64
27 | line | x_ohm_per_km | float64
28 | line | c_nf_per_km | float64
29 | line | g_us_per_km | float64
30 | line | max_i_ka | float64
31 | line | df | float64
32 | line | parallel | uint32
33 | line | type | object
34 | line | in_service | bool
35 | trafo | name | object
36 | trafo | std_type | object
37 | trafo | hv_bus | uint32
38 | trafo | lv_bus | uint32
39 | trafo | sn_mva | float64
40 | trafo | vn_hv_kv | float64
41 | trafo | vn_lv_kv | float64
42 | trafo | vk_percent | float64
43 | trafo | vkr_percent | float64
44 | trafo | pfe_kw | float64
45 | trafo | i0_percent | float64
46 | trafo | shift_degree | float64
47 | trafo | tap_side | object
48 | trafo | tap_neutral | int32
49 | trafo | tap_min | int32
50 | trafo | tap_max | int32
51 | trafo | tap_step_percent | float64
52 | trafo | tap_step_degree | float64
53 | trafo | tap_pos | int32
54 | trafo | tap_phase_shifter | bool
55 | trafo | parallel | uint32
56 | trafo | df | float64
57 | trafo | in_service | bool
58 | line_geodata | coords | object
59 | bus_geodata | x | float64
60 | bus_geodata | y | float64
61 | bus_geodata | coords | object
62 | res_bus | vm_pu | float64
63 | res_bus | va_degree | float64
64 | res_bus | p_mw | float64
65 | res_bus | q_mvar | float64
66 | res_line | p_from_mw | float64
67 | res_line | q_from_mvar | float64
68 | res_line | p_to_mw | float64
69 | res_line | q_to_mvar | float64
70 | res_line | pl_mw | float64
71 | res_line | ql_mvar | float64
72 | res_line | i_from_ka | float64
73 | res_line | i_to_ka | float64
74 | res_line | i_ka | float64
75 | res_line | vm_from_pu | float64
76 | res_line | va_from_degree | float64
77 | res_line | vm_to_pu | float64
78 | res_line | va_to_degree | float64
79 | res_line | loading_percent | float64
80 | res_trafo | p_hv_mw | float64
81 | res_trafo | q_hv_mvar | float64
82 | res_trafo | p_lv_mw | float64
83 | res_trafo | q_lv_mvar | float64
84 | res_trafo | pl_mw | float64
85 | res_trafo | ql_mvar | float64
86 | res_trafo | i_hv_ka | float64
87 | res_trafo | i_lv_ka | float64
88 | res_trafo | vm_hv_pu | float64
89 | res_trafo | va_hv_degree | float64
90 | res_trafo | vm_lv_pu | float64
91 | res_trafo | va_lv_degree | float64
92 | res_trafo | loading_percent | float64
93 | res_ext_grid | p_mw | float64
94 | res_ext_grid | q_mvar | float64
95 | res_load | p_mw | float64
96 | res_load | q_mvar | float64

## parameters
| version | format_version | converged | OPF_converged | name | f_hz | sn_mva
0 | 2.14.6 | 2.14.0 | TRUE | FALSE |  | 50 | 1