## bus
| name | vn_kv | type | zone | in_service
0 | bus_LV_1131-2_1_2_node_12 | 0.4 | n |  | TRUE
1 | bus_LV_1131-2_1_2_node_13 | 0.4 | n |  | TRUE
2 | bus_LV_1131-2_1_2_node_14 | 0.4 | n |  | TRUE
3 | bus_LV_1131-2_1_2_node_15 | 0.4 | n |  | TRUE
4 | bus_LV_1131-2_1_2_node_16 | 0.4 | n |  | TRUE
5 | bus_LV_1131-2_1_2_node_26 | 0.4 | n |  | TRUE
6 | bus_LV_1131-2_1_2_node_18 | 0.4 | n |  | TRUE
7 | bus_LV_1131-2_1_2_node_17 | 0.4 | n |  | TRUE
8 | bus_LV_1131-2_1_2_node_123 | 0.4 | n |  | TRUE
9 | bus_LV_1131-2_1_2_node_19 | 0.4 | n |  | TRUE
10 | bus_LV_1131-2_1_2_node_20 | 0.4 | n |  | TRUE
11 | bus_LV_1131-2_1_2_node_32 | 0.4 | n |  | TRUE
12 | bus_LV_1131-2_1_2_node_45 | 0.4 | n |  | TRUE
13 | bus_LV_1131-2_1_2_node_21 | 0.4 | n |  | TRUE
14 | bus_LV_1131-2_1_2_node_22 | 0.4 | n |  | TRUE
15 | bus_LV_1131-2_1_2_node_23 | 0.4 | n |  | TRUE
16 | bus_LV_1131-2_1_2_node_24 | 0.4 | n |  | TRUE
17 | bus_LV_1131-2_1_2_node_25 | 0.4 | n |  | TRUE
18 | bus_LV_1131-2_1_2_node_44 | 0.4 | n |  | TRUE
19 | bus_LV_1131-2_1_2_node_40 | 0.4 | n |  | TRUE
20 | bus_LV_1131-2_1_2_node_27 | 0.4 | n |  | TRUE
21 | bus_LV_1131-2_1_2_node_28 | 0.4 | n |  | TRUE
22 | bus_LV_1131-2_1_2_node_29 | 0.4 | n |  | TRUE
23 | bus_LV_1131-2_1_2_node_30 | 0.4 | n |  | TRUE
24 | bus_LV_1131-2_1_2_node_41 | 0.4 | n |  | TRUE
25 | bus_LV_1131-2_1_2_node_31 | 0.4 | n |  | TRUE
26 | bus_LV_1131-2_1_2_node_33 | 0.4 | n |  | TRUE
27 | bus_LV_1131-2_1_2_node_36 | 0.4 | n |  | TRUE
28 | bus_LV_1131-2_1_2_node_37 | 0.4 | n |  | TRUE
29 | bus_LV_1131-2_1_2_node_38 | 0.4 | n |  | TRUE
30 | bus_LV_1131-2_1_2_node_39 | 0.4 | n |  | TRUE
31 | bus_LV_1131-2_1_2_node_47 | 0.4 | n |  | TRUE
32 | bus_LV_1131-2_1_2_node_48 | 0.4 | n |  | TRUE
33 | bus_LV_1131-2_1_2_node_46 | 0.4 | n |  | TRUE
34 | bus_LV_1131-2_1_2_node_124 | 0.4 | n |  | TRUE
35 | bus_LV_1131-2_1_2_node_49 | 0.4 | n |  | TRUE
36 | bus_MV_0_node_14 | 20 | n |  | TRUE

## load
| name | bus | p_mw | q_mvar | const_z_percent | const_i_percent | sn_mva | scaling | in_service | type
0 | LV_1131-2_1_2_load_12 | 0 | 0.0030108 | 0.00075457 | 0 | 0 |  | 1 | TRUE | wye
1 | LV_1131-2_1_2_load_13 | 1 | 0.0067872 | 0.001701 | 0 | 0 |  | 1 | TRUE | wye
2 | LV_1131-2_1_2_load_15 | 3 | 0.00077807 | 0.000195 | 0 | 0 |  | 1 | TRUE | wye
3 | LV_1131-2_1_2_load_16 | 4 | 0.0026036 | 0.00065252 | 0 | 0 |  | 1 | TRUE | wye
4 | LV_1131-2_1_2_load_26 | 5 | 0.0015938 | 0.00039945 | 0 | 0 |  | 1 | TRUE | wye
5 | LV_1131-2_1_2_load_17 | 7 | 0.0022842 | 0.00057248 | 0 | 0 |  | 1 | TRUE | wye
6 | LV_1131-2_1_2_load_123 | 8 | 0.00050783 | 0.00012727 | 0 | 0 |  | 1 | TRUE | wye
7 | LV_1131-2_1_2_load_19 | 9 | 0.0011908 | 0.00029844 | 0 | 0 |  | 1 | TRUE | wye
8 | LV_1131-2_1_2_load_20 | 10 | 0.0011119 | 0.00027867 | 0 | 0 |  | 1 | TRUE | wye
9 | LV_1131-2_1_2_load_45 | 12 | 0.00097262 | 0.00024376 | 0 | 0 |  | 1 | TRUE | wye
10 | LV_1131-2_1_2_load_21 | 13 | 0.001216 | 0.00030475 | 0 | 0 |  | 1 | TRUE | wye
11 | LV_1131-2_1_2_load_22 | 14 | 0.0013705 | 0.00034348 | 0 | 0 |  | 1 | TRUE | wye
12 | LV_1131-2_1_2_load_23 | 15 | 0.0030035 | 0.00075274 | 0 | 0 |  | 1 | TRUE | wye
13 | LV_1131-2_1_2_load_24 | 16 | 0.0060859 | 0.0015253 | 0 | 0 |  | 1 | TRUE | wye
14 | LV_1131-2_1_2_load_25 | 17 | 0.004911 | 0.0012308 | 0 | 0 |  | 1 | TRUE | wye
15 | LV_1131-2_1_2_load_27 | 20 | 0.0028295 | 0.00070915 | 0 | 0 |  | 1 | TRUE | wye
16 | LV_1131-2_1_2_load_28 | 21 | 0.0017646 | 0.00044224 | 0 | 0 |  | 1 | TRUE | wye
17 | LV_1131-2_1_2_load_29 | 22 | 0.0021991 | 0.00055115 | 0 | 0 |  | 1 | TRUE | wye
18 | LV_1131-2_1_2_load_30 | 23 | 0.0033426 | 0.00083773 | 0 | 0 |  | 1 | TRUE | wye
19 | LV_1131-2_1_2_load_41 | 24 | 0.0018279 | 0.00045812 | 0 | 0 |  | 1 | TRUE | wye
20 | LV_1131-2_1_2_load_31 | 25 | 0.0020828 | 0.00052199 | 0 | 0 |  | 1 | TRUE | wye
21 | LV_1131-2_1_2_load_33 | 26 | 0.0063103 | 0.0015815 | 0 | 0 |  | 1 | TRUE | wye
22 | LV_1131-2_1_2_load_36 | 27 | 0.0014385 | 0.00036052 | 0 | 0 |  | 1 | TRUE | wye
23 | LV_1131-2_1_2_load_37 | 28 | 0.00098178 | 0.00024606 | 0 | 0 |  | 1 | TRUE | wye
24 | LV_1131-2_1_2_load_38 | 29 | 0.0019813 | 0.00049656 | 0 | 0 |  | 1 | TRUE | wye
25 | LV_1131-2_1_2_load_47 | 31 | 0.0041051 | 0.0010288 | 0 | 0 |  | 1 | TRUE | wye
26 | LV_1131-2_1_2_load_48 | 32 | 0.0028791 | 0.00072157 | 0 | 0 |  | 1 | TRUE | wye
27 | LV_1131-2_1_2_load_46 | 33 | 0.00049695 | 0.00012455 | 0 | 0 |  | 1 | TRUE | wye
28 | LV_1131-2_1_2_load_124 | 34 | 0.00061749 | 0.00015476 | 0 | 0 |  | 1 | TRUE | wye
29 | LV_1131-2_1_2_load_49 | 35 | 0.0022337 | 0.00055981 | 0 | 0 |  | 1 | TRUE | wye

## ext_grid
| name | bus | vm_pu | va_degree | slack_weight | in_service
0 |  | 2 | 1 | 0 | 1 | TRUE

## line
| name | std_type | from_bus | to_bus | length_km | r_ohm_per_km | x_ohm_per_km | c_nf_per_km | g_us_per_km | max_i_ka | df | parallel | type | in_service
0 | LV_1131-2_1_2_line_0 | NAYY 4x150 SE | 0 | 1 | 0.025107 | 0.208 | 0.08 | 261 | 0 | 0.27 | 1 | 1 | cs | TRUE
1 | LV_1131-2_1_2_line_1 | NAYY 4x150 SE | 0 | 2 | 0.026246 | 0.208 | 0.08 | 261 | 0 | 0.27 | 1 | 1 | cs | TRUE
2 | LV_1131-2_1_2_line_2 | NAYY 4x150 SE | 1 | 3 | 0.064597 | 0.208 | 0.08 | 261 | 0 | 0.27 | 1 | 1 | cs | TRUE
3 | LV_1131-2_1_2_line_3 | NAYY 4x150 SE | 2 | 4 | 0.041059 | 0.208 | 0.08 | 261 | 0 | 0.27 | 1 | 1 | cs | TRUE
4 | LV_1131-2_1_2_line_4 | NAYY 4x150 SE | 3 | 5 | 0.0069628 | 0.208 | 0.08 | 261 | 0 | 0.27 | 1 | 1 | cs | TRUE
5 | LV_1131-2_1_2_line_5 | NAYY 4x150 SE | 4 | 6 | 0.017253 | 0.208 | 0.08 | 261 | 0 | 0.27 | 1 | 1 | cs | TRUE
6 | LV_1131-2_1_2_line_6 | NAYY 4x150 SE | 5 | 19 | 0.0080865 | 0.208 | 0.08 | 261 | 0 | 0.27 | 1 | 1 | cs | TRUE
7 | LV_1131-2_1_2_line_7 | NAYY 4x150 SE | 6 | 9 | 0.049951 | 0.208 | 0.08 | 261 | 0 | 0.27 | 1 | 1 | cs | TRUE
8 | LV_1131-2_1_2_line_8 | NAYY 4x150 SE | 6 | 10 | 0.026007 | 0.208 | 0.08 | 261 | 0 | 0.27 | 1 | 1 | cs | TRUE
9 | LV_1131-2_1_2_line_9 | NAYY 4x150 SE | 7 | 8 | 0.024731 | 0.208 | 0.08 | 261 | 0 | 0.27 | 1 | 1 | cs | TRUE
10 | LV_1131-2_1_2_line_10 | NAYY 4x150 SE | 8 | 34 | 0.026209 | 0.208 | 0.08 | 261 | 0 | 0.27 | 1 | 1 | cs | TRUE
11 | LV_1131-2_1_2_line_11 | NAYY 4x150 SE | 9 | 11 | 0.053219 | 0.208 | 0.08 | 261 | 0 | 0.27 | 1 | 1 | cs | TRUE
12 | LV_1131-2_1_2_line_12 | NAYY 4x150 SE | 10 | 12 | 0.05682 | 0.208 | 0.08 | 261 | 0 | 0.27 | 1 | 1 | cs | TRUE
13 | LV_1131-2_1_2_line_13 | NAYY 4x150 SE | 11 | 26 | 0.01803 | 0.208 | 0.08 | 261 | 0 | 0.27 | 1 | 1 | cs | TRUE
14 | LV_1131-2_1_2_line_14 | NAYY 4x150 SE | 12 | 33 | 0.019514 | 0.208 | 0.08 | 261 | 0 | 0.27 | 1 | 1 | cs | TRUE
15 | LV_1131-2_1_2_line_15 | NAYY 4x150 SE | 12 | 31 | 0.049198 | 0.208 | 0.08 | 261 | 0 | 0.27 | 1 | 1 | cs | TRUE
16 | LV_1131-2_1_2_line_16 | NAYY 4x150 SE | 13 | 14 | 0.0041206 | 0.208 | 0.08 | 261 | 0 | 0.27 | 1 | 1 | cs | TRUE
17 | LV_1131-2_1_2_line_17 | NAYY 4x150 SE | 13 | 15 | 0.033862 | 0.208 | 0.08 | 261 | 0 | 0.27 | 1 | 1 | cs | TRUE
18 | LV_1131-2_1_2_line_18 | NAYY 4x150 SE | 14 | 16 | 0.020563 | 0.208 | 0.08 | 261 | 0 | 0.27 | 1 | 1 | cs | TRUE
19 | LV_1131-2_1_2_line_19 | NAYY 4x150 SE | 15 | 17 | 0.00020923 | 0.208 | 0.08 | 261 | 0 | 0.27 | 1 | 1 | cs | TRUE
20 | LV_1131-2_1_2_line_20 | NAYY 4x150 SE | 16 | 18 | 0.035348 | 0.208 | 0.08 | 261 | 0 | 0.27 | 1 | 1 | cs | TRUE
21 | LV_1131-2_1_2_line_21 | NAYY 4x150 SE | 17 | 19 | 0.033063 | 0.208 | 0.08 | 261 | 0 | 0.27 | 1 | 1 | cs | TRUE
22 | LV_1131-2_1_2_line_22 | NAYY 4x150 SE | 18 | 32 | 0.069279 | 0.208 | 0.08 | 261 | 0 | 0.27 | 1 | 1 | cs | TRUE
23 | LV_1131-2_1_2_line_23 | NAYY 4x150 SE | 19 | 30 | 0.019923 | 0.208 | 0.08 | 261 | 0 | 0.27 | 1 | 1 | cs | TRUE
24 | LV_1131-2_1_2_line_24 | NAYY 4x150 SE | 20 | 21 | 0.0081404 | 0.208 | 0.08 | 261 | 0 | 0.27 | 1 | 1 | cs | TRUE
25 | LV_1131-2_1_2_line_25 | NAYY 4x150 SE | 20 | 22 | 0.0082328 | 0.208 | 0.08 | 261 | 0 | 0.27 | 1 | 1 | cs | TRUE
26 | LV_1131-2_1_2_line_26 | NAYY 4x150 SE | 21 | 23 | 0.017667 | 0.208 | 0.08 | 261 | 0 | 0.27 | 1 | 1 | cs | TRUE
27 | LV_1131-2_1_2_line_27 | NAYY 4x150 SE | 21 | 24 | 0.055481 | 0.208 | 0.08 | 261 | 0 | 0.27 | 1 | 1 | cs | TRUE
28 | LV_1131-2_1_2_line_28 | NAYY 4x150 SE | 23 | 25 | 0.011024 | 0.208 | 0.08 | 261 | 0 | 0.27 | 1 | 1 | cs | TRUE
29 | LV_1131-2_1_2_line_29 | NAYY 4x150 SE | 24 | 31 | 0.021623 | 0.208 | 0.08 | 261 | 0 | 0.27 | 1 | 1 | cs | TRUE
30 | LV_1131-2_1_2_line_30 | NAYY 4x150 SE | 27 | 28 | 0.045165 | 0.208 | 0.08 | 261 | 0 | 0.27 | 1 | 1 | cs | TRUE
31 | LV_1131-2_1_2_line_31 | NAYY 4x150 SE | 27 | 29 | 0.00799 | 0.208 | 0.08 | 261 | 0 | 0.27 | 1 | 1 | cs | TRUE
32 | LV_1131-2_1_2_line_32 | NAYY 4x150 SE | 28 | 30 | 0.018316 | 0.208 | 0.08 | 261 | 0 | 0.27 | 1 | 1 | cs | TRUE
33 | LV_1131-2_1_2_line_33 | NAYY 4x150 SE | 31 | 35 | 0.059708 | 0.208 | 0.08 | 261 | 0 | 0.27 | 1 | 1 | cs | TRUE
34 | LV_1131-2_1_2_line_34 | NAYY 4x150 SE | 33 | 34 | 0.034478 | 0.208 | 0.08 | 261 | 0 | 0.27 | 1 | 1 | cs | TRUE

## trafo
| name | std_type | hv_bus | lv_bus | sn_mva | vn_hv_kv | vn_lv_kv | vk_percent | vkr_percent | pfe_kw | i0_percent | shift_degree | tap_side | tap_neutral | tap_min | tap_max | tap_step_percent | tap_step_degree | tap_pos | tap_phase_shifter | parallel | df | in_service
0 | LV_1131-2_1_2_trafo_14 | 0.25 MVA 20/0.4 kV | 36 | 2 | 0.25 | 20 | 0.4 | 6 | 1.44 | 0.8 | 0.32 | 150 | hv | 0 | -2 | 2 | 2.5 | 0 | 0 | FALSE | 1 | 1 | TRUE

## line_geodata
| x0 | y0 | x1 | y1 | x2 | y2 | x3 | y3 | x4 | y4 | x5 | y5 | x6 | y6 | x7 | y7
0 | 2633767.6597 | 1224849.116 | 2633756.4073 | 1224871.5599
1 | 2633777.8099 | 1224824.9919 | 2633774.2297 | 1224836.0115 | 2633767.6597 | 1224849.116
2 | 2633726.7868 | 1224928.959 | 2633741.0354 | 1224902.2855 | 2633748.9566 | 1224886.4208 | 2633756.4073 | 1224871.5599
3 | 2633777.8099 | 1224824.9919 | 2633783.1953 | 1224808.457 | 2633790.4705 | 1224785.9338
4 | 2633723.5061 | 1224935.1005 | 2633726.7868 | 1224928.959
5 | 2633795.7736 | 1224769.5161 | 2633790.4705 | 1224785.9338
6 | 2633719.696 | 1224942.2331 | 2633723.5061 | 1224935.1005
7 | 2633795.7736 | 1224769.5161 | 2633804.9875 | 1224740.9846 | 2633811.5262 | 1224722.1167
8 | 2633795.7736 | 1224769.5161 | 2633816.7992 | 1224773.0374 | 2633821.4305 | 1224772.3038
9 | 2633839.6132 | 1224856.2701 | 2633847.1535 | 1224832.7162
10 | 2633847.1535 | 1224832.7162 | 2633855.1444 | 1224807.7546
11 | 2633830.9704 | 1224672.591 | 2633815.4621 | 1224710.7592 | 2633811.5262 | 1224722.1167
12 | 2633821.4305 | 1224772.3038 | 2633826.4208 | 1224771.5133 | 2633829.7949 | 1224767.43 | 2633835.1054 | 1224754.786 | 2633839.8367 | 1224753.3453 | 2633844.0207 | 1224750.8342 | 2633846.2542 | 1224751.3583 | 2633865.6644 | 1224758.3663
13 | 2633830.9704 | 1224672.591 | 2633834.169 | 1224664.7156 | 2633838.5355 | 1224656.245
14 | 2633865.6644 | 1224758.3663 | 2633868.9363 | 1224759.5476 | 2633869.5472 | 1224762.7641 | 2633865.6564 | 1224774.9179
15 | 2633865.6644 | 1224758.3663 | 2633912.9388 | 1224744.7445
16 | 2633687.8356 | 1225005.9679 | 2633689.6781 | 1225002.2821
17 | 2633704.8189 | 1224971.9939 | 2633689.6781 | 1225002.2821
18 | 2633687.8356 | 1225005.9679 | 2633678.7962 | 1225024.0508 | 2633678.6414 | 1225024.3605
19 | 2633704.9124 | 1224971.8067 | 2633704.8189 | 1224971.9939
20 | 2633662.8398 | 1225055.9798 | 2633678.6414 | 1225024.3605
21 | 2633719.696 | 1224942.2331 | 2633704.9124 | 1224971.8067
22 | 2633662.8398 | 1225055.9798 | 2633673.6386 | 1225062.0445 | 2633685.1872 | 1225069.5698 | 2633722.6518 | 1225090.8979
23 | 2633700.3636 | 1224938.3436 | 2633711.7465 | 1224939.0195 | 2633719.696 | 1224942.2331
24 | 2633885.2851 | 1224689.1929 | 2633879.9479 | 1224695.3395
25 | 2633874.5502 | 1224701.5559 | 2633879.9479 | 1224695.3395
26 | 2633885.2851 | 1224689.1929 | 2633896.4522 | 1224676.332 | 2633896.9076 | 1224675.89
27 | 2633885.2851 | 1224689.1929 | 2633925.6525 | 1224727.2537
28 | 2633896.9076 | 1224675.89 | 2633904.8184 | 1224668.2117
29 | 2633912.9388 | 1224744.7445 | 2633925.6525 | 1224727.2537
30 | 2633724.6412 | 1224880.9896 | 2633704.965 | 1224915.6227 | 2633702.6993 | 1224920.4503
31 | 2633728.588 | 1224874.0425 | 2633724.6412 | 1224880.9896
32 | 2633700.3636 | 1224938.3436 | 2633700.2025 | 1224930.6381 | 2633701.0515 | 1224923.9611 | 2633702.6993 | 1224920.4503
33 | 2633912.9388 | 1224744.7445 | 2633954.9234 | 1224787.1981
34 | 2633855.1444 | 1224807.7546 | 2633865.6564 | 1224774.9179

## bus_geodata
| x | y | coords
0 | 2633767.6597 | 1224849.116
1 | 2633756.4073 | 1224871.5599
2 | 2633777.8099 | 1224824.9919
3 | 2633726.7868 | 1224928.959
4 | 2633790.4705 | 1224785.9338
5 | 2633723.5061 | 1224935.1005
6 | 2633795.7736 | 1224769.5161
7 | 2633839.6132 | 1224856.2701
8 | 2633847.1535 | 1224832.7162
9 | 2633811.5262 | 1224722.1167
10 | 2633821.4305 | 1224772.3038
11 | 2633830.9704 | 1224672.591
12 | 2633865.6644 | 1224758.3663
13 | 2633689.6781 | 1225002.2821
14 | 2633687.8356 | 1225005.9679
15 | 2633704.8189 | 1224971.9939
16 | 2633678.6414 | 1225024.3605
17 | 2633704.9124 | 1224971.8067
18 | 2633662.8398 | 1225055.9798
19 | 2633719.696 | 1224942.2331
20 | 2633879.9479 | 1224695.3395
21 | 2633885.2851 | 1224689.1929
22 | 2633874.5502 | 1224701.5559
23 | 2633896.9076 | 1224675.89
24 | 2633925.6525 | 1224727.2537
25 | 2633904.8184 | 1224668.2117
26 | 2633838.5355 | 1224656.245
27 | 2633724.6412 | 1224880.9896
28 | 2633702.6993 | 1224920.4503
29 | 2633728.588 | 1224874.0425
30 | 2633700.3636 | 1224938.3436
31 | 2633912.9388 | 1224744.7445
32 | 2633722.6518 | 1225090.8979
33 | 2633865.6564 | 1224774.9179
34 | 2633855.1444 | 1224807.7546
35 | 2633954.9234 | 1224787.1981
36 | 2633777.8099 | 1224824.9919

## line_std_types
| c_nf_per_km | r_ohm_per_km | x_ohm_per_km | max_i_ka | type | q_mm2 | alpha | voltage_rating
NAYY 4x50 SE | 210 | 0.642 | 0.083 | 0.142 | cs | 50 | 0.00403 | LV
NAYY 4x120 SE | 264 | 0.225 | 0.08 | 0.242 | cs | 120 | 0.00403 | LV
NAYY 4x150 SE | 261 | 0.208 | 0.08 | 0.27 | cs | 150 | 0.00403 | LV
NA2XS2Y 1x95 RM/25 12/20 kV | 216 | 0.313 | 0.132 | 0.252 | cs | 95 | 0.00403 | MV
NA2XS2Y 1x185 RM/25 12/20 kV | 273 | 0.161 | 0.117 | 0.362 | cs | 185 | 0.00403 | MV
NA2XS2Y 1x240 RM/25 12/20 kV | 304 | 0.122 | 0.112 | 0.421 | cs | 240 | 0.00403 | MV
NA2XS2Y 1x95 RM/25 6/10 kV | 315 | 0.313 | 0.123 | 0.249 | cs | 95 | 0.00403 | MV
NA2XS2Y 1x185 RM/25 6/10 kV | 406 | 0.161 | 0.11 | 0.358 | cs | 185 | 0.00403 | MV
NA2XS2Y 1x240 RM/25 6/10 kV | 456 | 0.122 | 0.105 | 0.416 | cs | 240 | 0.00403 | MV
NA2XS2Y 1x150 RM/25 12/20 kV | 250 | 0.206 | 0.116 | 0.319 | cs | 150 | 0.00403 | MV
NA2XS2Y 1x120 RM/25 12/20 kV | 230 | 0.253 | 0.119 | 0.283 | cs | 120 | 0.00403 | MV
NA2XS2Y 1x70 RM/25 12/20 kV | 190 | 0.443 | 0.132 | 0.22 | cs | 70 | 0.00403 | MV
NA2XS2Y 1x150 RM/25 6/10 kV | 360 | 0.206 | 0.11 | 0.315 | cs | 150 | 0.00403 | MV
NA2XS2Y 1x120 RM/25 6/10 kV | 340 | 0.253 | 0.113 | 0.28 | cs | 120 | 0.00403 | MV
NA2XS2Y 1x70 RM/25 6/10 kV | 280 | 0.443 | 0.123 | 0.217 | cs | 70 | 0.00403 | MV
N2XS(FL)2Y 1x120 RM/35 64/110 kV | 112 | 0.153 | 0.166 | 0.366 | cs | 120 | 0.00393 | HV
N2XS(FL)2Y 1x185 RM/35 64/110 kV | 125 | 0.099 | 0.156 | 0.457 | cs | 185 | 0.00393 | HV
N2XS(FL)2Y 1x240 RM/35 64/110 kV | 135 | 0.075 | 0.149 | 0.526 | cs | 240 | 0.00393 | HV
N2XS(FL)2Y 1x300 RM/35 64/110 kV | 144 | 0.06 | 0.144 | 0.588 | cs | 300 | 0.00393 | HV
15-AL1/3-ST1A 0.4 | 11 | 1.8769 | 0.35 | 0.105 | ol | 16 | 0.00403 | LV
24-AL1/4-ST1A 0.4 | 11.25 | 1.2012 | 0.335 | 0.14 | ol | 24 | 0.00403 | LV
48-AL1/8-ST1A 0.4 | 12.2 | 0.5939 | 0.3 | 0.21 | ol | 48 | 0.00403 | LV
94-AL1/15-ST1A 0.4 | 13.2 | 0.306 | 0.29 | 0.35 | ol | 94 | 0.00403 | LV
34-AL1/6-ST1A 10.0 | 9.7 | 0.8342 | 0.36 | 0.17 | ol | 34 | 0.00403 | MV
48-AL1/8-ST1A 10.0 | 10.1 | 0.5939 | 0.35 | 0.21 | ol | 48 | 0.00403 | MV
70-AL1/11-ST1A 10.0 | 10.4 | 0.4132 | 0.339 | 0.29 | ol | 70 | 0.00403 | MV
94-AL1/15-ST1A 10.0 | 10.75 | 0.306 | 0.33 | 0.35 | ol | 94 | 0.00403 | MV
122-AL1/20-ST1A 10.0 | 11.1 | 0.2376 | 0.323 | 0.41 | ol | 122 | 0.00403 | MV
149-AL1/24-ST1A 10.0 | 11.25 | 0.194 | 0.315 | 0.47 | ol | 149 | 0.00403 | MV
34-AL1/6-ST1A 20.0 | 9.15 | 0.8342 | 0.382 | 0.17 | ol | 34 | 0.00403 | MV
48-AL1/8-ST1A 20.0 | 9.5 | 0.5939 | 0.372 | 0.21 | ol | 48 | 0.00403 | MV
70-AL1/11-ST1A 20.0 | 9.7 | 0.4132 | 0.36 | 0.29 | ol | 70 | 0.00403 | MV
94-AL1/15-ST1A 20.0 | 10 | 0.306 | 0.35 | 0.35 | ol | 94 | 0.00403 | MV
122-AL1/20-ST1A 20.0 | 10.3 | 0.2376 | 0.344 | 0.41 | ol | 122 | 0.00403 | MV
149-AL1/24-ST1A 20.0 | 10.5 | 0.194 | 0.337 | 0.47 | ol | 149 | 0.00403 | MV
184-AL1/30-ST1A 20.0 | 10.75 | 0.1571 | 0.33 | 0.535 | ol | 184 | 0.00403 | MV
243-AL1/39-ST1A 20.0 | 11 | 0.1188 | 0.32 | 0.645 | ol | 243 | 0.00403 | MV
48-AL1/8-ST1A 110.0 | 8 | 0.5939 | 0.46 | 0.21 | ol | 48 | 0.00403 | HV
70-AL1/11-ST1A 110.0 | 8.4 | 0.4132 | 0.45 | 0.29 | ol | 70 | 0.00403 | HV
94-AL1/15-ST1A 110.0 | 8.65 | 0.306 | 0.44 | 0.35 | ol | 94 | 0.00403 | HV
122-AL1/20-ST1A 110.0 | 8.5 | 0.2376 | 0.43 | 0.41 | ol | 122 | 0.00403 | HV
149-AL1/24-ST1A 110.0 | 8.75 | 0.194 | 0.41 | 0.47 | ol | 149 | 0.00403 | HV
184-AL1/30-ST1A 110.0 | 8.8 | 0.1571 | 0.4 | 0.535 | ol | 184 | 0.00403 | HV
243-AL1/39-ST1A 110.0 | 9 | 0.1188 | 0.39 | 0.645 | ol | 243 | 0.00403 | HV
305-AL1/39-ST1A 110.0 | 9.2 | 0.0949 | 0.38 | 0.74 | ol | 305 | 0.00403 | HV
490-AL1/64-ST1A 110.0 | 9.75 | 0.059 | 0.37 | 0.96 | ol | 490 | 0.00403 | HV
679-AL1/86-ST1A 110.0 | 9.95 | 0.042 | 0.36 | 1.15 | ol | 679 | 0.00403 | HV
490-AL1/64-ST1A 220.0 | 10 | 0.059 | 0.285 | 0.96 | ol | 490 | 0.00403 | HV
679-AL1/86-ST1A 220.0 | 11.7 | 0.042 | 0.275 | 1.15 | ol | 679 | 0.00403 | HV
490-AL1/64-ST1A 380.0 | 11 | 0.059 | 0.253 | 0.96 | ol | 490 | 0.00403 | HV
679-AL1/86-ST1A 380.0 | 14.6 | 0.042 | 0.25 | 1.15 | ol | 679 | 0.00403 | HV

## trafo_std_types
| i0_percent | pfe_kw | vkr_percent | sn_mva | vn_lv_kv | vn_hv_kv | vk_percent | shift_degree | vector_group | tap_side | tap_neutral | tap_min | tap_max | tap_step_degree | tap_step_percent | tap_phase_shifter
160 MVA 380/110 kV | 0.06 | 60 | 0.25 | 160 | 110 | 380 | 12.2 | 0 | Yy0 | hv | 0 | -9 | 9 | 0 | 1.5 | FALSE
100 MVA 220/110 kV | 0.06 | 55 | 0.26 | 100 | 110 | 220 | 12 | 0 | Yy0 | hv | 0 | -9 | 9 | 0 | 1.5 | FALSE
63 MVA 110/20 kV | 0.04 | 22 | 0.32 | 63 | 20 | 110 | 18 | 150 | YNd5 | hv | 0 | -9 | 9 | 0 | 1.5 | FALSE
40 MVA 110/20 kV | 0.05 | 18 | 0.34 | 40 | 20 | 110 | 16.2 | 150 | YNd5 | hv | 0 | -9 | 9 | 0 | 1.5 | FALSE
25 MVA 110/20 kV | 0.07 | 14 | 0.41 | 25 | 20 | 110 | 12 | 150 | YNd5 | hv | 0 | -9 | 9 | 0 | 1.5 | FALSE
63 MVA 110/10 kV | 0.04 | 22 | 0.32 | 63 | 10 | 110 | 18 | 150 | YNd5 | hv | 0 | -9 | 9 | 0 | 1.5 | FALSE
40 MVA 110/10 kV | 0.05 | 18 | 0.34 | 40 | 10 | 110 | 16.2 | 150 | YNd5 | hv | 0 | -9 | 9 | 0 | 1.5 | FALSE
25 MVA 110/10 kV | 0.07 | 14 | 0.41 | 25 | 10 | 110 | 12 | 150 | YNd5 | hv | 0 | -9 | 9 | 0 | 1.5 | FALSE
0.25 MVA 20/0.4 kV | 0.32 | 0.8 | 1.44 | 0.25 | 0.4 | 20 | 6 | 150 | Yzn5 | hv | 0 | -2 | 2 | 0 | 2.5 | FALSE
0.4 MVA 20/0.4 kV | 0.3375 | 1.35 | 1.425 | 0.4 | 0.4 | 20 | 6 | 150 | Dyn5 | hv | 0 | -2 | 2 | 0 | 2.5 | FALSE
0.63 MVA 20/0.4 kV | 0.2619 | 1.65 | 1.206 | 0.63 | 0.4 | 20 | 6 | 150 | Dyn5 | hv | 0 | -2 | 2 | 0 | 2.5 | FALSE
0.25 MVA 10/0.4 kV | 0.24 | 0.6 | 1.2 | 0.25 | 0.4 | 10 | 4 | 150 | Dyn5 | hv | 0 | -2 | 2 | 0 | 2.5 | FALSE
0.4 MVA 10/0.4 kV | 0.2375 | 0.95 | 1.325 | 0.4 | 0.4 | 10 | 4 | 150 | Dyn5 | hv | 0 | -2 | 2 | 0 | 2.5 | FALSE
0.63 MVA 10/0.4 kV | 0.1873 | 1.18 | 1.0794 | 0.63 | 0.4 | 10 | 4 | 150 | Dyn5 | hv | 0 | -2 | 2 | 0 | 2.5 | FALSE

## trafo3w_std_types
| sn_hv_mva | sn_mv_mva | sn_lv_mva | vn_hv_kv | vn_mv_kv | vn_lv_kv | vk_hv_percent | vk_mv_percent | vk_lv_percent | vkr_hv_percent | vkr_mv_percent | vkr_lv_percent | pfe_kw | i0_percent | shift_mv_degree | shift_lv_degree | vector_group | tap_side | tap_neutral | tap_min | tap_max | tap_step_percent
63/25/38 MVA 110/20/10 kV | 63 | 25 | 38 | 110 | 20 | 10 | 10.4 | 10.4 | 10.4 | 0.28 | 0.32 | 0.35 | 35 | 0.89 | 0 | 0 | YN0yn0yn0 | hv | 0 | -10 | 10 | 1.2
63/25/38 MVA 110/10/10 kV | 63 | 25 | 38 | 110 | 10 | 10 | 10.4 | 10.4 | 10.4 | 0.28 | 0.32 | 0.35 | 35 | 0.89 | 0 | 0 | YN0yn0yn0 | hv | 0 | -10 | 10 | 1.2

## fuse_std_types
| fuse_type | i_rated_a | t_avg | t_min | t_total | x_avg | x_min | x_total
HV 100A | HV 100A | 100 | 0 | [10.0, 3.64, 0.854, 0.281, 0.1, 0.0531, 0.022, 0.01] | [10.0, 4.267, 1.21, 0.403, 0.1, 0.058, 0.022, 0.01] | 0 | [300.0, 350.0, 450.0, 550.0, 700.0, 850.0, 1200.0, 1752.0] | [600.0, 700.0, 900.0, 1150.0, 1665.0, 2000.0, 3000.0, 4313.0]
HV 10A | HV 10A | 10 | 0 | [10.0, 1675.0, 0.344, 0.156, 0.1, 0.0417, 0.0171, 0.01] | [10.0, 1.3, 0.3, 0.155, 0.1, 0.0555, 0.023, 0.01] | 0 | [30.0, 32.0, 35.0, 37.0, 39.0, 50.0, 70.0, 88.0] | [60.0, 70.0, 80.0, 87.0, 94.0, 110.0, 150.0, 216.0]
HV 125A | HV 125A | 125 | 0 | [10.0, 1.82, 0.344, 0.1, 0.0467, 0.0269, 0.01] | [10.0, 2.478, 0.426, 0.1, 0.0427, 0.0211, 0.01] | 0 | [375.0, 500.0, 700.0, 925.0, 1200.0, 1500.0, 2341.0] | [750.0, 1000.0, 1500.0, 2200.0, 3000.0, 4000.0, 5765.0]
HV 160A | HV 160A | 160 | 0 | [10.0, 4.15, 1.03, 0.198, 0.1, 0.051, 0.0172, 0.01] | [10.0, 2.3, 0.734, 0.274, 0.1, 0.046, 0.0177, 0.01] | 0 | [480.0, 550.0, 700.0, 1000.0, 1260.0, 1600.0, 2500.0, 3227.0] | [960.0, 1300.0, 1700.0, 2200.0, 2996.0, 4000.0, 6000.0, 7946.0]
HV 16A | HV 16A | 16 | 0 | [10.0, 0.352, 0.164, 0.1, 0.0649, 0.0342, 0.01] | [10.0, 2.34, 0.722, 0.181, 0.1, 0.055, 0.0296, 0.01] | 0 | [48.0, 60.0, 65.0, 71.0, 80.0, 100.0, 162.0] | [96.0, 110.0, 125.0, 150.0, 168.0, 200.0, 250.0, 398.0]
HV 200A | HV 200A | 200 | 0 | [10.0, 4.267, 1.21, 0.403, 0.1, 0.058, 0.022, 0.01] | [10.0, 3.73, 1.654, 0.328, 0.1, 0.0531, 0.019, 0.01] | 0 | [600.0, 700.0, 900.0, 1150.0, 1665.0, 2000.0, 3000.0, 4313.0] | [1200.0, 1500.0, 1800.0, 2700.0, 3960.0, 5000.0, 7500.0, 10620.0]
HV 20A | HV 20A | 20 | 0 | [10.0, 1.3, 0.3, 0.155, 0.1, 0.0555, 0.023, 0.01] | [10.0, 1.3, 0.161, 0.1, 0.0611, 0.0399, 0.0141, 0.01] | 0 | [60.0, 70.0, 80.0, 87.0, 94.0, 110.0, 150.0, 216.0] | [120.0, 150.0, 200.0, 223.0, 260.0, 300.0, 450.0, 532.0]
HV 25A | HV 25A | 25 | 0 | [10.0, 2.512, 0.833, 0.299, 0.1, 0.0372, 0.0223, 0.01] | [10.0, 3.125, 0.597, 0.198, 0.1, 0.0378, 0.022, 0.01] | 0 | [75.0, 82.0, 90.0, 100.0, 124.0, 170.0, 200.0, 289.0] | [150.0, 170.0, 210.0, 250.0, 294.0, 400.0, 500.0, 711.0]
HV 31.5A | HV 31.5A | 31.5 | 0 | [10.0, 2.34, 0.722, 0.181, 0.1, 0.055, 0.0296, 0.01] | [10.0, 2.84, 0.368, 0.164, 0.1, 0.0621, 0.0378, 0.0195, 0.01] | 0 | [95.0, 110.0, 125.0, 150.0, 165.0, 200.0, 250.0, 390.0] | [189.0, 220.0, 300.0, 350.0, 393.0, 450.0, 530.0, 700.0, 960.0]
HV 40A | HV 40A | 40 | 0 | [10.0, 1.3, 0.161, 0.1, 0.0611, 0.0399, 0.0141, 0.01] | [10.0, 2.05, 0.369, 0.198, 0.1, 0.051, 0.0298, 0.01] | 0 | [120.0, 150.0, 200.0, 223.0, 260.0, 300.0, 450.0, 532.0] | [240.0, 300.0, 400.0, 450.0, 530.0, 650.0, 800.0, 1311.0]
HV 50A | HV 50A | 50 | 0 | [10.0, 3.215, 0.597, 0.198, 0.1, 0.0378, 0.022, 0.01] | [10.0, 3.64, 0.854, 0.281, 0.1, 0.0531, 0.022, 0.01] | 0 | [150.0, 170.0, 210.0, 250.0, 294.0, 400.0, 500.0, 711.0] | [300.0, 350.0, 450.0, 550.0, 700.0, 850.0, 1200.0, 1752.0]
HV 6.3A | HV 6.3A | 6.3 | 0 | [10.0, 1.39, 0.344, 0.168, 0.1, 0.056, 0.0263, 0.01] | [10.0, 1.711, 0.516, 0.198, 0.1, 0.0634, 0.0303, 0.01] | 0 | [19.0, 19.5, 20.4, 20.8, 22.0, 25.0, 32.0, 48.0] | [38.0, 40.0, 43.0, 48.0, 53.0, 60.0, 75.0, 118.0]
HV 63A | HV 63A | 63 | 0 | [10.0, 2.84, 0.368, 0.164, 0.1, 0.0621, 0.0378, 0.0195, 0.01] | [10.0, 1.82, 0.344, 0.1, 0.0467, 0.0269, 0.01] | 0 | [189.0, 220.0, 300.0, 350.0, 393.0, 450.0, 530.0, 700.0, 961.0] | [378.0, 500.0, 700.0, 934.0, 1200.0, 1500.0, 2366.0]
HV 80A | HV 80A | 80 | 0 | [10.0, 2.05, 0.369, 0.198, 0.1, 0.051, 0.0298, 0.01] | [10.0, 4.15, 1.03, 0.198, 0.1, 0.051, 0.0172, 0.01] | 0 | [240.0, 300.0, 400.0, 450.0, 530.0, 650.0, 800.0, 1311.0] | [480.0, 550.0, 700.0, 1000.0, 1260.0, 1600.0, 2500.0, 3227.0]
Siemens NH-1-100 | Siemens NH-1-100 | 100 | [5400.0, 2000.0, 400.0, 20.0, 1.0, 0.2, 0.012, 0.004] | 0 | 0 | [150.0, 190.0, 250.0, 430.0, 900.0, 1250.0, 2700.0, 3600.0] | 0 | 0
Siemens NH-1-125 | Siemens NH-1-125 | 125 | [4800.0, 120.0, 7.0, 0.1, 0.004] | 0 | 0 | [180.0, 400.0, 740.0, 2000.0, 4250.0] | 0 | 0
Siemens NH-1-16 | Siemens NH-1-16 | 16 | [4000.0, 400.0, 2.0, 0.1, 0.04, 0.01] | 0 | 0 | [26.0, 35.0, 75.0, 150.0, 200.0, 300.0] | 0 | 0
Siemens NH-1-160 | Siemens NH-1-160 | 160 | [4800.0, 120.0, 7.0, 0.1, 0.004] | 0 | 0 | [210.0, 500.0, 900.0, 2300.0, 5000.0] | 0 | 0
Siemens NH-1-25 | Siemens NH-1-25 | 25 | [4000.0, 1000.0, 10.0, 0.2, 0.02, 0.01] | 0 | 0 | [40.0, 50.0, 100.0, 210.0, 400.0, 500.0] | 0 | 0
Siemens NH-1-50 | Siemens NH-1-50 | 50 | [4000.0, 40.0, 4.0, 1.0, 0.02, 0.01] | 0 | 0 | [86.0, 200.0, 300.0, 400.0, 1000.0, 1280.0] | 0 | 0
Siemens NH-1-63 | Siemens NH-1-63 | 63 | [4000.0, 100.0, 10.0, 2.0, 0.04, 0.01] | 0 | 0 | [100.0, 200.0, 300.0, 400.0, 1000.0, 1500.0] | 0 | 0
Siemens NH-1-80 | Siemens NH-1-80 | 80 | [4800.0, 120.0, 7.0, 0.1, 0.01] | 0 | 0 | [150.58, 250.0, 450.0, 1150.0, 2470.0] | 0 | 0
Siemens NH-2-1000 | Siemens NH-2-1000 | 1000 | [4800.0, 120.0, 7.0, 0.1, 0.004] | 0 | 0 | [1900.0, 3500.0, 8400.0, 24000.0, 52000.0] | 0 | 0
Siemens NH-2-200 | Siemens NH-2-200 | 200 | [4800.0, 120.0, 7.0, 0.1, 0.004] | 0 | 0 | [280.0, 650.0, 1200.0, 3000.0, 7000.0] | 0 | 0
Siemens NH-2-224 | Siemens NH-2-224 | 224 | [4800.0, 120.0, 7.0, 0.2, 0.04, 0.004] | 0 | 0 | [400.0, 750.0, 1453.0, 3025.0, 4315.0, 7600.0] | 0 | 0
Siemens NH-2-250 | Siemens NH-2-250 | 250 | [4800.0, 120.0, 7.0, 0.1, 0.004] | 0 | 0 | [450.0, 800.0, 1650.0, 4000.0, 8500.0] | 0 | 0
Siemens NH-2-315 | Siemens NH-2-315 | 315 | [4800.0, 120.0, 7.0, 0.1, 0.004] | 0 | 0 | [550.0, 920.0, 1900.0, 5000.0, 11000.0] | 0 | 0
Siemens NH-2-355 | Siemens NH-2-355 | 355 | [4800.0, 120.0, 6.0, 0.1, 0.004] | 0 | 0 | [650.0, 1116.27, 2350.0, 5840.0, 12790.0] | 0 | 0
Siemens NH-2-400 | Siemens NH-2-400 | 400 | [4800.0, 120.0, 7.0, 0.1, 0.004] | 0 | 0 | [720.0, 1350.0, 2800.0, 6500.0, 15000.0] | 0 | 0
Siemens NH-2-425 | Siemens NH-2-425 | 425 | [4800.0, 120.0, 7.0, 0.1, 0.004] | 0 | 0 | [850.0, 1500.0, 3050.0, 7500.0, 16500.0] | 0 | 0
Siemens NH-2-630 | Siemens NH-2-630 | 630 | [4800.0, 120.0, 7.0, 0.1, 0.004] | 0 | 0 | [1200.0, 2000.0, 4800.0, 12000.0, 26000.0] | 0 | 0

## res_bus
| vm_pu | va_degree | p_mw | q_mvar
0 | 0.99864 | -0.0094628 | 0.0030108 | 0.00075457
1 | 0.99746 | -0.01778 | 0.0067872 | 0.001701
2 | 1 | 0 | -0.073747 | -0.018327
3 | 0.99502 | -0.034845 | 0.00077807 | 0.000195
4 | 0.99785 | -0.015004 | 0.0026036 | 0.00065252
5 | 0.99477 | -0.036635 | 0.0015938 | 0.00039945
6 | 0.99701 | -0.020877 | 0 | 0
7 | 0.9935 | -0.045547 | 0.0022842 | 0.00057248
8 | 0.99358 | -0.044976 | 0.00050783 | 0.00012727
9 | 0.99648 | -0.024646 | 0.0011908 | 0.00029844
10 | 0.99603 | -0.027781 | 0.0011119 | 0.00027867
11 | 0.99599 | -0.028025 | 0 | 0
12 | 0.99396 | -0.042273 | 0.00097262 | 0.00024376
13 | 0.993 | -0.049083 | 0.001216 | 0.00030475
14 | 0.99294 | -0.049515 | 0.0013705 | 0.00034348
15 | 0.99356 | -0.045122 | 0.0030035 | 0.00075274
16 | 0.99268 | -0.051384 | 0.0060859 | 0.0015253
17 | 0.99357 | -0.045091 | 0.004911 | 0.0012308
18 | 0.99253 | -0.052418 | 0 | 0
19 | 0.99449 | -0.038584 | 0 | 0
20 | 0.99105 | -0.062811 | 0.0028295 | 0.00070915
21 | 0.99111 | -0.062395 | 0.0017646 | 0.00044224
22 | 0.99103 | -0.062995 | 0.0021991 | 0.00055115
23 | 0.99097 | -0.063369 | 0.0033426 | 0.00083773
24 | 0.99209 | -0.05551 | 0.0018279 | 0.00045812
25 | 0.99094 | -0.063602 | 0.0020828 | 0.00052199
26 | 0.99583 | -0.02917 | 0.0063103 | 0.0015815
27 | 0.99403 | -0.041847 | 0.0014385 | 0.00036052
28 | 0.99425 | -0.040286 | 0.00098178 | 0.00024606
29 | 0.99401 | -0.042007 | 0.0019813 | 0.00049656
30 | 0.99437 | -0.039471 | 0 | 0
31 | 0.99252 | -0.052429 | 0.0041051 | 0.0010288
32 | 0.99224 | -0.054441 | 0.0028791 | 0.00072157
33 | 0.99385 | -0.043045 | 0.00049695 | 0.00012455
34 | 0.99369 | -0.044235 | 0.00061749 | 0.00015476
35 | 0.99233 | -0.053782 | 0.0022337 | 0.00055981
36 | 0.99998 | 149.9947 | 0 | 0

## res_line
| p_from_mw | q_from_mvar | p_to_mw | q_to_mvar | pl_mw | ql_mvar | i_from_ka | i_to_ka | i_ka | vm_from_pu | va_from_degree | vm_to_pu | va_to_degree | loading_percent
0 | 0.03317 | 0.0083272 | -0.033131 | -0.0083128 | 3.8277e-05 | 1.4394e-05 | 0.049429 | 0.049429 | 0.049429 | 0.99864 | -0.0094628 | 0.99746 | -0.01778 | 18.3071
1 | -0.036181 | -0.0090818 | 0.036228 | 0.0090998 | 4.7607e-05 | 1.7966e-05 | 0.053915 | 0.053915 | 0.053915 | 0.99864 | -0.0094628 | 1 | 0 | 19.9686
2 | 0.026344 | 0.0066118 | -0.026282 | -0.0065887 | 6.2269e-05 | 2.3109e-05 | 0.039304 | 0.039304 | 0.039304 | 0.99746 | -0.01778 | 0.99502 | -0.034845 | 14.5571
3 | 0.036719 | 0.0092267 | -0.036642 | -0.0091978 | 7.651e-05 | 2.889e-05 | 0.054647 | 0.054647 | 0.054647 | 1 | 0 | 0.99785 | -0.015004 | 20.2396
4 | 0.025504 | 0.0063937 | -0.025498 | -0.0063913 | 6.3205e-06 | 2.3405e-06 | 0.038141 | 0.038141 | 0.038141 | 0.99502 | -0.034845 | 0.99477 | -0.036635 | 14.1262
5 | 0.034039 | 0.0085453 | -0.034011 | -0.0085348 | 2.7744e-05 | 1.0446e-05 | 0.050764 | 0.050764 | 0.050764 | 0.99785 | -0.015004 | 0.99701 | -0.020877 | 18.8016
6 | 0.023904 | 0.0059919 | -0.023897 | -0.0059895 | 6.4515e-06 | 2.3764e-06 | 0.035757 | 0.035757 | 0.035757 | 0.99477 | -0.036635 | 0.99449 | -0.038584 | 13.2432
7 | 0.0075089 | 0.0018814 | -0.007505 | -0.0018805 | 3.9147e-06 | 8.5458e-07 | 0.011207 | 0.011207 | 0.011207 | 0.99701 | -0.020877 | 0.99648 | -0.024646 | 4.1507
8 | 0.026502 | 0.0066535 | -0.026477 | -0.006644 | 2.5395e-05 | 9.4284e-06 | 0.039558 | 0.039558 | 0.039558 | 0.99701 | -0.020877 | 0.99603 | -0.027781 | 14.651
9 | -0.0022842 | -0.00057248 | 0.0022844 | 0.00057223 | 1.8062e-07 | -2.5081e-07 | 0.0034212 | 0.0034211 | 0.0034212 | 0.9935 | -0.045547 | 0.99358 | -0.044976 | 1.2671
10 | -0.0027922 | -0.0006995 | 0.0027925 | 0.00069927 | 2.8597e-07 | -2.295e-07 | 0.0041816 | 0.0041815 | 0.0041816 | 0.99358 | -0.044976 | 0.99369 | -0.044235 | 1.5488
11 | 0.0063142 | 0.0015821 | -0.0063113 | -0.0015816 | 2.9523e-06 | 4.4257e-07 | 0.0094287 | 0.009429 | 0.009429 | 0.99648 | -0.024646 | 0.99599 | -0.028025 | 3.4922
12 | 0.025365 | 0.0063654 | -0.025314 | -0.0063465 | 5.092e-05 | 1.8847e-05 | 0.037897 | 0.037897 | 0.037897 | 0.99603 | -0.027781 | 0.99396 | -0.042273 | 14.0359
13 | 0.0063113 | 0.0015816 | -0.0063103 | -0.0015815 | 1.0003e-06 | 1.501e-07 | 0.009429 | 0.0094291 | 0.0094291 | 0.99599 | -0.028025 | 0.99583 | -0.02917 | 3.4922
14 | 0.0039079 | 0.00097826 | -0.0039075 | -0.00097835 | 4.1672e-07 | -9.2622e-08 | 0.00585 | 0.0058501 | 0.0058501 | 0.99396 | -0.042273 | 0.99385 | -0.043045 | 2.1667
15 | 0.020433 | 0.0051245 | -0.020405 | -0.0051141 | 2.8729e-05 | 1.0413e-05 | 0.030591 | 0.030591 | 0.030591 | 0.99396 | -0.042273 | 0.99252 | -0.052429 | 11.33
16 | 0.01034 | 0.0025902 | -0.010339 | -0.0025901 | 6.1724e-07 | 1.841e-07 | 0.015494 | 0.015494 | 0.015494 | 0.993 | -0.049083 | 0.99294 | -0.049515 | 5.7384
17 | -0.011556 | -0.002895 | 0.011562 | 0.002897 | 6.3354e-06 | 1.9984e-06 | 0.017316 | 0.017316 | 0.017316 | 0.993 | -0.049083 | 0.99356 | -0.045122 | 6.4132
18 | 0.0089685 | 0.0022466 | -0.0089662 | -0.0022459 | 2.3177e-06 | 6.2551e-07 | 0.01344 | 0.01344 | 0.01344 | 0.99294 | -0.049515 | 0.99268 | -0.051384 | 4.9777
19 | -0.014565 | -0.0036497 | 0.014565 | 0.0036498 | 6.2127e-08 | 2.1185e-08 | 0.021814 | 0.021814 | 0.021814 | 0.99356 | -0.045122 | 0.99357 | -0.045091 | 8.0792
20 | 0.0028803 | 0.00072069 | -0.0028799 | -0.00072099 | 4.1111e-07 | -2.9878e-07 | 0.0043172 | 0.0043173 | 0.0043173 | 0.99268 | -0.051384 | 0.99253 | -0.052418 | 1.599
21 | -0.019476 | -0.0048806 | 0.019494 | 0.0048869 | 1.7553e-05 | 6.3226e-06 | 0.029169 | 0.029168 | 0.029169 | 0.99357 | -0.045091 | 0.99449 | -0.038584 | 10.8032
22 | 0.0028799 | 0.00072099 | -0.0028791 | -0.00072157 | 8.0584e-07 | -5.8517e-07 | 0.0043173 | 0.0043176 | 0.0043176 | 0.99253 | -0.052418 | 0.99224 | -0.054441 | 1.5991
23 | 0.0044034 | 0.0011026 | -0.0044028 | -0.0011027 | 5.3962e-07 | -5.0927e-08 | 0.0065883 | 0.0065883 | 0.0065883 | 0.99449 | -0.038584 | 0.99437 | -0.039471 | 2.4401
24 | -0.0050287 | -0.0012602 | 0.005029 | 0.0012602 | 2.8957e-07 | 6.4746e-09 | 0.0075503 | 0.0075503 | 0.0075503 | 0.99105 | -0.062811 | 0.99111 | -0.062395 | 2.7964
25 | 0.0021992 | 0.00055107 | -0.0021991 | -0.00055115 | 5.6011e-08 | -8.4539e-08 | 0.0033019 | 0.003302 | 0.003302 | 0.99105 | -0.062811 | 0.99103 | -0.062995 | 1.2229
26 | 0.0054261 | 0.0013597 | -0.0054254 | -0.0013596 | 7.3164e-07 | 5.3755e-08 | 0.0081465 | 0.0081466 | 0.0081466 | 0.99111 | -0.062395 | 0.99097 | -0.063369 | 3.0173
27 | -0.01222 | -0.0030621 | 0.012231 | 0.0030659 | 1.1652e-05 | 3.7659e-06 | 0.018346 | 0.018346 | 0.018346 | 0.99111 | -0.062395 | 0.99209 | -0.05551 | 6.7948
28 | 0.0020828 | 0.00052187 | -0.0020828 | -0.00052199 | 6.7287e-08 | -1.1615e-07 | 0.0031275 | 0.0031275 | 0.0031275 | 0.99097 | -0.063369 | 0.99094 | -0.063602 | 1.1583
29 | -0.014059 | -0.003524 | 0.014065 | 0.003526 | 6e-06 | 2.0284e-06 | 0.021087 | 0.021087 | 0.021087 | 0.99209 | -0.05551 | 0.99252 | -0.052429 | 7.8102
30 | -0.0034198 | -0.00085699 | 0.0034206 | 0.00085669 | 7.3856e-07 | -3.0155e-07 | 0.0051193 | 0.0051191 | 0.0051193 | 0.99403 | -0.041847 | 0.99425 | -0.040286 | 1.896
31 | 0.0019813 | 0.00049647 | -0.0019813 | -0.00049656 | 4.3859e-08 | -8.6704e-08 | 0.0029659 | 0.002966 | 0.002966 | 0.99403 | -0.041847 | 0.99401 | -0.042007 | 1.0985
32 | -0.0044023 | -0.0011027 | 0.0044028 | 0.0011027 | 4.9611e-07 | -4.6757e-08 | 0.0065884 | 0.0065883 | 0.0065884 | 0.99425 | -0.040286 | 0.99437 | -0.039471 | 2.4402
33 | 0.0022341 | 0.0005592 | -0.0022337 | -0.00055981 | 4.1795e-07 | -6.1075e-07 | 0.0033492 | 0.0033494 | 0.0033494 | 0.99252 | -0.052429 | 0.99233 | -0.053782 | 1.2405
34 | 0.0034106 | 0.0008538 | -0.00341 | -0.00085403 | 5.6093e-07 | -2.3097e-07 | 0.005106 | 0.0051062 | 0.0051062 | 0.99385 | -0.043045 | 0.99369 | -0.044235 | 1.8912

## res_trafo
| p_hv_mw | q_hv_mvar | p_lv_mw | q_lv_mvar | pl_mw | ql_mvar | i_hv_ka | i_lv_ka | vm_hv_pu | va_hv_degree | vm_lv_pu | va_lv_degree | loading_percent
0 | -4.4415e-16 | -7.6913e-16 | 0.00079998 | 7.4552e-08 | 0.00079998 | 7.4552e-08 | 2.564e-17 | 0.0011547 | 0.99998 | 149.9947 | 1 | 0 | 0.31999

## res_ext_grid
| p_mw | q_mvar
0 | 0.073747 | 0.018327

## res_load
| p_mw | q_mvar
0 | 0.0030108 | 0.00075457
1 | 0.0067872 | 0.001701
2 | 0.00077807 | 0.000195
3 | 0.0026036 | 0.00065252
4 | 0.0015938 | 0.00039945
5 | 0.0022842 | 0.00057248
6 | 0.00050783 | 0.00012727
7 | 0.0011908 | 0.00029844
8 | 0.0011119 | 0.00027867
9 | 0.00097262 | 0.00024376
10 | 0.001216 | 0.00030475
11 | 0.0013705 | 0.00034348
12 | 0.0030035 | 0.00075274
13 | 0.0060859 | 0.0015253
14 | 0.004911 | 0.0012308
15 | 0.0028295 | 0.00070915
16 | 0.0017646 | 0.00044224
17 | 0.0021991 | 0.00055115
18 | 0.0033426 | 0.00083773
19 | 0.0018279 | 0.00045812
20 | 0.0020828 | 0.00052199
21 | 0.0063103 | 0.0015815
22 | 0.0014385 | 0.00036052
23 | 0.00098178 | 0.00024606
24 | 0.0019813 | 0.00049656
25 | 0.0041051 | 0.0010288
26 | 0.0028791 | 0.00072157
27 | 0.00049695 | 0.00012455
28 | 0.00061749 | 0.00015476
29 | 0.0022337 | 0.00055981

## dtypes
| element | column | dtype
0 | bus | name | object
1 | bus | vn_kv | float64
2 | bus | type | object
3 | bus | zone | object
4 | bus | in_service | bool
5 | load | name | object
6 | load | bus | uint32
7 | load | p_mw | float64
8 | load | q_mvar | float64
9 | load | const_z_percent | float64
10 | load | const_i_percent | float64
11 | load | sn_mva | float64
12 | load | scaling | float64
13 | load | in_service | bool
14 | load | type | object
15 | ext_grid | name | object
16 | ext_grid | bus | uint32
17 | ext_grid | vm_pu | float64
18 | ext_grid | va_degree | float64
19 | ext_grid | slack_weight | float64
20 | ext_grid | in_service | bool
21 | line | name | object
22 | line | std_type | object
23 | line | from_bus | uint32
24 | line | to_bus | uint32
25 | line | length_km | float64
26 | line | r_ohm_per_km | float64
27 | line | x_ohm_per_km | float64
28 | line | c_nf_per_km | float64
29 | line | g_us_per_km | float64
30 | line | max_i_ka | float64
31 | line | df | float64
32 | line | parallel | uint32
33 | line | type | object
34 | line | in_service | bool
35 | trafo | name | object
36 | trafo | std_type | object
37 | trafo | hv_bus | uint32
38 | trafo | lv_bus | uint32
39 | trafo | sn_mva | float64
40 | trafo | vn_hv_kv | float64
41 | trafo | vn_lv_kv | float64
42 | trafo | vk_percent | float64
43 | trafo | vkr_percent | float64
44 | trafo | pfe_kw | float64
45 | trafo | i0_percent | float64
46 | trafo | shift_degree | float64
47 | trafo | tap_side | object
48 | trafo | tap_neutral | int32
49 | trafo | tap_min | int32
50 | trafo | tap_max | int32
51 | trafo | tap_step_percent | float64
52 | trafo | tap_step_degree | float64
53 | trafo | tap_pos | int32
54 | trafo | tap_phase_shifter | bool
55 | trafo | parallel | uint32
56 | trafo | df | float64
57 | trafo | in_service | bool
58 | line_geodata | coords | object
59 | bus_geodata | x | float64
60 | bus_geodata | y | float64
61 | bus_geodata | coords | object
62 | res_bus | vm_pu | float64
63 | res_bus | va_degree | float64
64 | res_bus | p_mw | float64
65 | res_bus | q_mvar | float64
66 | res_line | p_from_mw | float64
67 | res_line | q_from_mvar | float64
68 | res_line | p_to_mw | float64
69 | res_line | q_to_mvar | float64
70 | res_line | pl_mw | float64
71 | res_line | ql_mvar | float64
72 | res_line | i_from_ka | float64
73 | res_line | i_to_ka | float64
74 | res_line | i_ka | float64
75 | res_line | vm_from_pu | float64
76 | res_line | va_from_degree | float64
77 | res_line | vm_to_pu | float64
78 | res_line | va_to_degree | float64
79 | res_line | loading_percent | float64
80 | res_trafo | p_hv_mw | float64
81 | res_trafo | q_hv_mvar | float64
82 | res_trafo | p_lv_mw | float64
83 | res_trafo | q_lv_mvar | float64
84 | res_trafo | pl_mw | float64
85 | res_trafo | ql_mvar | float64
86 | res_trafo | i_hv_ka | float64
87 | res_trafo | i_lv_ka | float64
88 | res_trafo | vm_hv_pu | float64
89 | res_trafo | va_hv_degree | float64
90 | res_trafo | vm_lv_pu | float64
91 | res_trafo | va_lv_degree | float64
92 | res_trafo | loading_percent | float64
93 | res_ext_grid | p_mw | float64
94 | res_ext_grid | q_mvar | float64
95 | res_load | p_mw | float64
96 | res_load | q_mvar | float64

## parameters
| version | format_version | converged | OPF_converged | name | f_hz | sn_mva
0 | 2.14.6 | 2.14.0 | TRUE | FALSE |  | 50 | 1