## bus
| name | vn_kv | type | zone | in_service
0 | bus_LV_1132-1_1_4_node_27 | 0.4 | n |  | TRUE
1 | bus_LV_1132-1_1_4_node_51 | 0.4 | n |  | TRUE
2 | bus_LV_1132-1_1_4_node_70 | 0.4 | n |  | TRUE
3 | bus_LV_1132-1_1_4_node_20 | 0.4 | n |  | TRUE
4 | bus_LV_1132-1_1_4_node_21 | 0.4 | n |  | TRUE
5 | bus_LV_1132-1_1_4_node_22 | 0.4 | n |  | TRUE
6 | bus_LV_1132-1_1_4_node_23 | 0.4 | n |  | TRUE
7 | bus_LV_1132-1_1_4_node_29 | 0.4 | n |  | TRUE
8 | bus_LV_1132-1_1_4_node_45 | 0.4 | n |  | TRUE
9 | bus_LV_1132-1_1_4_node_44 | 0.4 | n |  | TRUE
10 | bus_LV_1132-1_1_4_node_28 | 0.4 | n |  | TRUE
11 | bus_LV_1132-1_1_4_node_24 | 0.4 | n |  | TRUE
12 | bus_LV_1132-1_1_4_node_25 | 0.4 | n |  | TRUE
13 | bus_LV_1132-1_1_4_node_26 | 0.4 | n |  | TRUE
14 | bus_LV_1132-1_1_4_node_31 | 0.4 | n |  | TRUE
15 | bus_LV_1132-1_1_4_node_33 | 0.4 | n |  | TRUE
16 | bus_LV_1132-1_1_4_node_50 | 0.4 | n |  | TRUE
17 | bus_LV_1132-1_1_4_node_30 | 0.4 | n |  | TRUE
18 | bus_LV_1132-1_1_4_node_34 | 0.4 | n |  | TRUE
19 | bus_LV_1132-1_1_4_node_37 | 0.4 | n |  | TRUE
20 | bus_LV_1132-1_1_4_node_35 | 0.4 | n |  | TRUE
21 | bus_LV_1132-1_1_4_node_52 | 0.4 | n |  | TRUE
22 | bus_LV_1132-1_1_4_node_72 | 0.4 | n |  | TRUE
23 | bus_LV_1132-1_1_4_node_32 | 0.4 | n |  | TRUE
24 | bus_LV_1132-1_1_4_node_68 | 0.4 | n |  | TRUE
25 | bus_LV_1132-1_1_4_node_66 | 0.4 | n |  | TRUE
26 | bus_LV_1132-1_1_4_node_49 | 0.4 | n |  | TRUE
27 | bus_LV_1132-1_1_4_node_67 | 0.4 | n |  | TRUE
28 | bus_LV_1132-1_1_4_node_36 | 0.4 | n |  | TRUE
29 | bus_LV_1132-1_1_4_node_42 | 0.4 | n |  | TRUE
30 | bus_LV_1132-1_1_4_node_46 | 0.4 | n |  | TRUE
31 | bus_LV_1132-1_1_4_node_43 | 0.4 | n |  | TRUE
32 | bus_LV_1132-1_1_4_node_65 | 0.4 | n |  | TRUE
33 | bus_LV_1132-1_1_4_node_62 | 0.4 | n |  | TRUE
34 | bus_LV_1132-1_1_4_node_47 | 0.4 | n |  | TRUE
35 | bus_LV_1132-1_1_4_node_63 | 0.4 | n |  | TRUE
36 | bus_LV_1132-1_1_4_node_48 | 0.4 | n |  | TRUE
37 | bus_LV_1132-1_1_4_node_71 | 0.4 | n |  | TRUE
38 | bus_LV_1132-1_1_4_node_54 | 0.4 | n |  | TRUE
39 | bus_LV_1132-1_1_4_node_55 | 0.4 | n |  | TRUE
40 | bus_LV_1132-1_1_4_node_56 | 0.4 | n |  | TRUE
41 | bus_LV_1132-1_1_4_node_57 | 0.4 | n |  | TRUE
42 | bus_LV_1132-1_1_4_node_64 | 0.4 | n |  | TRUE
43 | bus_MV_0_node_30 | 20 | n |  | TRUE

## load
| name | bus | p_mw | q_mvar | const_z_percent | const_i_percent | sn_mva | scaling | in_service | type
0 | LV_1132-1_1_4_load_51 | 1 | 0.00049283 | 0.00012351 | 0 | 0 |  | 1 | TRUE | wye
1 | LV_1132-1_1_4_load_70 | 2 | 0.00067608 | 0.00016944 | 0 | 0 |  | 1 | TRUE | wye
2 | LV_1132-1_1_4_load_20 | 3 | 0.0011809 | 0.00029597 | 0 | 0 |  | 1 | TRUE | wye
3 | LV_1132-1_1_4_load_21 | 4 | 0.00092593 | 0.00023206 | 0 | 0 |  | 1 | TRUE | wye
4 | LV_1132-1_1_4_load_22 | 5 | 0.0025298 | 0.00063403 | 0 | 0 |  | 1 | TRUE | wye
5 | LV_1132-1_1_4_load_29 | 7 | 0.0024728 | 0.00061973 | 0 | 0 |  | 1 | TRUE | wye
6 | LV_1132-1_1_4_load_44 | 9 | 0.00063364 | 0.0001588 | 0 | 0 |  | 1 | TRUE | wye
7 | LV_1132-1_1_4_load_28 | 10 | 0.0007739 | 0.00019396 | 0 | 0 |  | 1 | TRUE | wye
8 | LV_1132-1_1_4_load_24 | 11 | 0.00062924 | 0.0001577 | 0 | 0 |  | 1 | TRUE | wye
9 | LV_1132-1_1_4_load_25 | 12 | 0.00016765 | 4.2016e-05 | 0 | 0 |  | 1 | TRUE | wye
10 | LV_1132-1_1_4_load_33 | 15 | 0.00017233 | 4.319e-05 | 0 | 0 |  | 1 | TRUE | wye
11 | LV_1132-1_1_4_load_50 | 16 | 0.00034034 | 8.5296e-05 | 0 | 0 |  | 1 | TRUE | wye
12 | LV_1132-1_1_4_load_35 | 20 | 0.0002594 | 6.5011e-05 | 0 | 0 |  | 1 | TRUE | wye
13 | LV_1132-1_1_4_load_52 | 21 | 0.00048436 | 0.00012139 | 0 | 0 |  | 1 | TRUE | wye
14 | LV_1132-1_1_4_load_72 | 22 | 0.00046979 | 0.00011774 | 0 | 0 |  | 1 | TRUE | wye
15 | LV_1132-1_1_4_load_32 | 23 | 0.0011821 | 0.00029626 | 0 | 0 |  | 1 | TRUE | wye
16 | LV_1132-1_1_4_load_68 | 24 | 0.0027369 | 0.00068594 | 0 | 0 |  | 1 | TRUE | wye
17 | LV_1132-1_1_4_load_66 | 25 | 0.00038491 | 9.6466e-05 | 0 | 0 |  | 1 | TRUE | wye
18 | LV_1132-1_1_4_load_49 | 26 | 0.00067205 | 0.00016843 | 0 | 0 |  | 1 | TRUE | wye
19 | LV_1132-1_1_4_load_67 | 27 | 0.0030924 | 0.00077503 | 0 | 0 |  | 1 | TRUE | wye
20 | LV_1132-1_1_4_load_36 | 28 | 0.0010427 | 0.00026132 | 0 | 0 |  | 1 | TRUE | wye
21 | LV_1132-1_1_4_load_46 | 30 | 0.001046 | 0.00026216 | 0 | 0 |  | 1 | TRUE | wye
22 | LV_1132-1_1_4_load_65 | 32 | 0.00036013 | 9.0257e-05 | 0 | 0 |  | 1 | TRUE | wye
23 | LV_1132-1_1_4_load_62 | 33 | 0.0012592 | 0.00031559 | 0 | 0 |  | 1 | TRUE | wye
24 | LV_1132-1_1_4_load_47 | 34 | 0.0003877 | 9.7168e-05 | 0 | 0 |  | 1 | TRUE | wye
25 | LV_1132-1_1_4_load_63 | 35 | 0.0023994 | 0.00060136 | 0 | 0 |  | 1 | TRUE | wye
26 | LV_1132-1_1_4_load_48 | 36 | 0.00024007 | 6.0167e-05 | 0 | 0 |  | 1 | TRUE | wye
27 | LV_1132-1_1_4_load_71 | 37 | 0.0039665 | 0.00099409 | 0 | 0 |  | 1 | TRUE | wye
28 | LV_1132-1_1_4_load_54 | 38 | 0.0024249 | 0.00060773 | 0 | 0 |  | 1 | TRUE | wye
29 | LV_1132-1_1_4_load_55 | 39 | 0.0001118 | 2.802e-05 | 0 | 0 |  | 1 | TRUE | wye
30 | LV_1132-1_1_4_load_57 | 41 | 0.00019876 | 4.9813e-05 | 0 | 0 |  | 1 | TRUE | wye
31 | LV_1132-1_1_4_load_64 | 42 | 0.0010579 | 0.00026513 | 0 | 0 |  | 1 | TRUE | wye

## ext_grid
| name | bus | vm_pu | va_degree | slack_weight | in_service
0 |  | 17 | 1 | 0 | 1 | TRUE

## line
| name | std_type | from_bus | to_bus | length_km | r_ohm_per_km | x_ohm_per_km | c_nf_per_km | g_us_per_km | max_i_ka | df | parallel | type | in_service
0 | LV_1132-1_1_4_line_0 | NAYY 4x150 SE | 0 | 1 | 0.064218 | 0.208 | 0.08 | 261 | 0 | 0.27 | 1 | 1 | cs | TRUE
1 | LV_1132-1_1_4_line_1 | NAYY 4x150 SE | 0 | 2 | 0.11863 | 0.208 | 0.08 | 261 | 0 | 0.27 | 1 | 1 | cs | TRUE
2 | LV_1132-1_1_4_line_2 | NAYY 4x150 SE | 1 | 21 | 0.026181 | 0.208 | 0.08 | 261 | 0 | 0.27 | 1 | 1 | cs | TRUE
3 | LV_1132-1_1_4_line_3 | NAYY 4x150 SE | 1 | 22 | 0.032487 | 0.208 | 0.08 | 261 | 0 | 0.27 | 1 | 1 | cs | TRUE
4 | LV_1132-1_1_4_line_4 | NAYY 4x150 SE | 2 | 37 | 0.028178 | 0.208 | 0.08 | 261 | 0 | 0.27 | 1 | 1 | cs | TRUE
5 | LV_1132-1_1_4_line_5 | NAYY 4x150 SE | 3 | 4 | 0.022603 | 0.208 | 0.08 | 261 | 0 | 0.27 | 1 | 1 | cs | TRUE
6 | LV_1132-1_1_4_line_6 | NAYY 4x150 SE | 3 | 5 | 0.0081687 | 0.208 | 0.08 | 261 | 0 | 0.27 | 1 | 1 | cs | TRUE
7 | LV_1132-1_1_4_line_7 | NAYY 4x150 SE | 4 | 6 | 0.093587 | 0.208 | 0.08 | 261 | 0 | 0.27 | 1 | 1 | cs | TRUE
8 | LV_1132-1_1_4_line_8 | NAYY 4x150 SE | 6 | 7 | 0.37023 | 0.208 | 0.08 | 261 | 0 | 0.27 | 1 | 1 | cs | TRUE
9 | LV_1132-1_1_4_line_9 | NAYY 4x150 SE | 7 | 10 | 0.02736 | 0.208 | 0.08 | 261 | 0 | 0.27 | 1 | 1 | cs | TRUE
10 | LV_1132-1_1_4_line_10 | NAYY 4x150 SE | 8 | 9 | 0.14337 | 0.208 | 0.08 | 261 | 0 | 0.27 | 1 | 1 | cs | TRUE
11 | LV_1132-1_1_4_line_11 | NAYY 4x150 SE | 8 | 10 | 0.35954 | 0.208 | 0.08 | 261 | 0 | 0.27 | 1 | 1 | cs | TRUE
12 | LV_1132-1_1_4_line_12 | NAYY 4x150 SE | 9 | 29 | 0.027804 | 0.208 | 0.08 | 261 | 0 | 0.27 | 1 | 1 | cs | TRUE
13 | LV_1132-1_1_4_line_13 | NAYY 4x150 SE | 10 | 17 | 0.1625 | 0.208 | 0.08 | 261 | 0 | 0.27 | 1 | 1 | cs | TRUE
14 | LV_1132-1_1_4_line_14 | NAYY 4x150 SE | 11 | 12 | 0.039636 | 0.208 | 0.08 | 261 | 0 | 0.27 | 1 | 1 | cs | TRUE
15 | LV_1132-1_1_4_line_15 | NAYY 4x150 SE | 12 | 13 | 0.014829 | 0.208 | 0.08 | 261 | 0 | 0.27 | 1 | 1 | cs | TRUE
16 | LV_1132-1_1_4_line_16 | NAYY 4x150 SE | 13 | 14 | 0.25104 | 0.208 | 0.08 | 261 | 0 | 0.27 | 1 | 1 | cs | TRUE
17 | LV_1132-1_1_4_line_17 | NAYY 4x150 SE | 13 | 15 | 0.01256 | 0.208 | 0.08 | 261 | 0 | 0.27 | 1 | 1 | cs | TRUE
18 | LV_1132-1_1_4_line_18 | NAYY 4x150 SE | 14 | 16 | 0.13944 | 0.208 | 0.08 | 261 | 0 | 0.27 | 1 | 1 | cs | TRUE
19 | LV_1132-1_1_4_line_19 | NAYY 4x150 SE | 14 | 17 | 0.27892 | 0.208 | 0.08 | 261 | 0 | 0.27 | 1 | 1 | cs | TRUE
20 | LV_1132-1_1_4_line_20 | NAYY 4x150 SE | 16 | 26 | 0.036075 | 0.208 | 0.08 | 261 | 0 | 0.27 | 1 | 1 | cs | TRUE
21 | LV_1132-1_1_4_line_21 | NAYY 4x150 SE | 17 | 23 | 0.27117 | 0.208 | 0.08 | 261 | 0 | 0.27 | 1 | 1 | cs | TRUE
22 | LV_1132-1_1_4_line_22 | NAYY 4x150 SE | 17 | 24 | 0.24135 | 0.208 | 0.08 | 261 | 0 | 0.27 | 1 | 1 | cs | TRUE
23 | LV_1132-1_1_4_line_23 | NAYY 4x150 SE | 18 | 19 | 0.2316 | 0.208 | 0.08 | 261 | 0 | 0.27 | 1 | 1 | cs | TRUE
24 | LV_1132-1_1_4_line_24 | NAYY 4x150 SE | 18 | 20 | 0.19342 | 0.208 | 0.08 | 261 | 0 | 0.27 | 1 | 1 | cs | TRUE
25 | LV_1132-1_1_4_line_25 | NAYY 4x150 SE | 19 | 21 | 0.37728 | 0.208 | 0.08 | 261 | 0 | 0.27 | 1 | 1 | cs | TRUE
26 | LV_1132-1_1_4_line_26 | NAYY 4x150 SE | 20 | 28 | 0.014863 | 0.208 | 0.08 | 261 | 0 | 0.27 | 1 | 1 | cs | TRUE
27 | LV_1132-1_1_4_line_27 | NAYY 4x150 SE | 23 | 25 | 0.013498 | 0.208 | 0.08 | 261 | 0 | 0.27 | 1 | 1 | cs | TRUE
28 | LV_1132-1_1_4_line_28 | NAYY 4x150 SE | 24 | 32 | 0.021537 | 0.208 | 0.08 | 261 | 0 | 0.27 | 1 | 1 | cs | TRUE
29 | LV_1132-1_1_4_line_29 | NAYY 4x150 SE | 25 | 27 | 0.0052926 | 0.208 | 0.08 | 261 | 0 | 0.27 | 1 | 1 | cs | TRUE
30 | LV_1132-1_1_4_line_30 | NAYY 4x150 SE | 27 | 41 | 0.015807 | 0.208 | 0.08 | 261 | 0 | 0.27 | 1 | 1 | cs | TRUE
31 | LV_1132-1_1_4_line_31 | NAYY 4x150 SE | 29 | 30 | 0.026415 | 0.208 | 0.08 | 261 | 0 | 0.27 | 1 | 1 | cs | TRUE
32 | LV_1132-1_1_4_line_32 | NAYY 4x150 SE | 30 | 34 | 0.032016 | 0.208 | 0.08 | 261 | 0 | 0.27 | 1 | 1 | cs | TRUE
33 | LV_1132-1_1_4_line_33 | NAYY 4x150 SE | 31 | 32 | 0.18368 | 0.208 | 0.08 | 261 | 0 | 0.27 | 1 | 1 | cs | TRUE
34 | LV_1132-1_1_4_line_34 | NAYY 4x150 SE | 31 | 33 | 0.016501 | 0.208 | 0.08 | 261 | 0 | 0.27 | 1 | 1 | cs | TRUE
35 | LV_1132-1_1_4_line_35 | NAYY 4x150 SE | 33 | 35 | 0.032304 | 0.208 | 0.08 | 261 | 0 | 0.27 | 1 | 1 | cs | TRUE
36 | LV_1132-1_1_4_line_36 | NAYY 4x150 SE | 34 | 36 | 0.08771 | 0.208 | 0.08 | 261 | 0 | 0.27 | 1 | 1 | cs | TRUE
37 | LV_1132-1_1_4_line_37 | NAYY 4x150 SE | 35 | 42 | 0.011536 | 0.208 | 0.08 | 261 | 0 | 0.27 | 1 | 1 | cs | TRUE
38 | LV_1132-1_1_4_line_38 | NAYY 4x150 SE | 37 | 40 | 0.10515 | 0.208 | 0.08 | 261 | 0 | 0.27 | 1 | 1 | cs | TRUE
39 | LV_1132-1_1_4_line_39 | NAYY 4x150 SE | 38 | 39 | 0.019841 | 0.208 | 0.08 | 261 | 0 | 0.27 | 1 | 1 | cs | TRUE
40 | LV_1132-1_1_4_line_40 | NAYY 4x150 SE | 38 | 40 | 0.12932 | 0.208 | 0.08 | 261 | 0 | 0.27 | 1 | 1 | cs | TRUE
41 | LV_1132-1_1_4_line_41 | NAYY 4x150 SE | 39 | 41 | 0.3178 | 0.208 | 0.08 | 261 | 0 | 0.27 | 1 | 1 | cs | TRUE

## trafo
| name | std_type | hv_bus | lv_bus | sn_mva | vn_hv_kv | vn_lv_kv | vk_percent | vkr_percent | pfe_kw | i0_percent | shift_degree | tap_side | tap_neutral | tap_min | tap_max | tap_step_percent | tap_step_degree | tap_pos | tap_phase_shifter | parallel | df | in_service
0 | LV_1132-1_1_4_trafo_30 | 0.25 MVA 20/0.4 kV | 43 | 17 | 0.25 | 20 | 0.4 | 6 | 1.44 | 0.8 | 0.32 | 150 | hv | 0 | -2 | 2 | 2.5 | 0 | 0 | FALSE | 1 | 1 | TRUE

## line_geodata
| x0 | y0 | x1 | y1 | x2 | y2 | x3 | y3 | x4 | y4 | x5 | y5 | x6 | y6 | x7 | y7 | x8 | y8 | x9 | y9 | x10 | y10 | x11 | y11 | x12 | y12 | x13 | y13 | x14 | y14 | x15 | y15 | x16 | y16 | x17 | y17 | x18 | y18 | x19 | y19 | x20 | y20 | x21 | y21 | x22 | y22 | x23 | y23
0 | 2639625.8108 | 1214553.3736 | 2639640.1565 | 1214530.5333 | 2639653.3312 | 1214511.3429 | 2639656.4632 | 1214500.6019 | 2639656.8523 | 1214497.8494
1 | 2639625.8108 | 1214553.3736 | 2639654.0037 | 1214668.6016
2 | 2639656.8523 | 1214497.8494 | 2639657.9534 | 1214490.0612 | 2639657.2049 | 1214479.2722 | 2639655.3958 | 1214471.993
3 | 2639656.8523 | 1214497.8494 | 2639669.71 | 1214527.6835
4 | 2639654.0037 | 1214668.6016 | 2639680.3042 | 1214678.7145
5 | 2640403.5789 | 1215210.5196 | 2640386.9602 | 1215225.8396
6 | 2640380.9541 | 1215231.3763 | 2640386.9602 | 1215225.8396
7 | 2640427.4715 | 1215129.4983 | 2640434.8634 | 1215142.4559 | 2640435.8911 | 1215149.9228 | 2640432.0941 | 1215168.986 | 2640427.0954 | 1215184.9838 | 2640420.3065 | 1215195.0993 | 2640403.5789 | 1215210.5196
8 | 2640209.5239 | 1214830.2173 | 2640427.4715 | 1215129.4983
9 | 2640209.5239 | 1214830.2173 | 2640189.2944 | 1214837.9744 | 2640183.7039 | 1214839.0566
10 | 2640211.452 | 1215197.523 | 2640206.6444 | 1215192.0207 | 2640199.7147 | 1215189.2836 | 2640191.5481 | 1215190.9406 | 2640183.6473 | 1215195.9682 | 2640153.8163 | 1215223.5502 | 2640143.2604 | 1215230.461 | 2640095.4533 | 1215251.6742 | 2640090.6932 | 1215254.1576
11 | 2640183.7039 | 1214839.0566 | 2640211.452 | 1215197.523
12 | 2640067.715 | 1215269.6429 | 2640081.9884 | 1215258.699 | 2640090.6932 | 1215254.1576
13 | 2640025.5674 | 1214833.4492 | 2640033.3211 | 1214830.0215 | 2640045.5966 | 1214823.8335 | 2640058.039 | 1214821.071 | 2640073.9216 | 1214820.5551 | 2640092.8467 | 1214822.7057 | 2640171.9725 | 1214839.0807 | 2640181.1353 | 1214839.5537 | 2640183.7039 | 1214839.0566
14 | 2640279.3594 | 1214401.948 | 2640282.5241 | 1214379.4794 | 2640287.1258 | 1214363.1705
15 | 2640277.2912 | 1214416.6324 | 2640279.3594 | 1214401.948
16 | 2640277.2912 | 1214416.6324 | 2640264.5531 | 1214431.5552 | 2640259.225 | 1214435.5772 | 2640253.0924 | 1214438.3819 | 2640240.3181 | 1214462.0763 | 2640235.732 | 1214475.4309 | 2640234.024 | 1214488.8384 | 2640235.7604 | 1214503.87 | 2640238.478 | 1214523.1885 | 2640236.768 | 1214535.7621 | 2640223.2317 | 1214577.8843 | 2640217.7818 | 1214602.2396 | 2640211.5695 | 1214615.7834 | 2640206.182 | 1214633.1462 | 2640205.2515 | 1214640.4998 | 2640205.9603 | 1214646.8861
17 | 2640277.2912 | 1214416.6324 | 2640273.2528 | 1214410.7129 | 2640272.3701 | 1214405.3912
18 | 2640205.9603 | 1214646.8861 | 2640212.5758 | 1214647.8756 | 2640220.711 | 1214650.999 | 2640245.0709 | 1214661.4915 | 2640258.3043 | 1214664.2379 | 2640271.734 | 1214664.9178 | 2640283.9703 | 1214662.3656 | 2640295.2084 | 1214656.9605 | 2640303.6185 | 1214649.7242 | 2640310.3962 | 1214640.2088 | 2640312.5095 | 1214630.9066 | 2640311.5551 | 1214621.5502 | 2640310.2628 | 1214617.911
19 | 2640205.9603 | 1214646.8861 | 2640199.9464 | 1214649.0246 | 2640187.8768 | 1214657.2703 | 2640177.8566 | 1214662.2836 | 2640165.8143 | 1214666.4605 | 2640140.9322 | 1214670.3509 | 2640129.3096 | 1214673.1188 | 2640117.2421 | 1214679.9417 | 2640107.1858 | 1214689.2017 | 2640086.2399 | 1214716.4881 | 2640065.6618 | 1214747.8238 | 2640051.2692 | 1214766.1823 | 2640036.895 | 1214785.197 | 2640030.5021 | 1214796.3162 | 2640026.7552 | 1214808.0757 | 2640025.4578 | 1214819.2291 | 2640025.5674 | 1214833.4492
20 | 2640298.7615 | 1214583.7586 | 2640299.5566 | 1214587.7605 | 2640310.2628 | 1214617.911
21 | 2640025.5674 | 1214833.4492 | 2640021.7715 | 1214852.5127 | 2640017.3894 | 1214867.2809 | 2640011.8065 | 1214881.0737 | 2640005.4205 | 1214891.1813 | 2639998.4359 | 1214898.8278 | 2639986.7873 | 1214906.6877 | 2639976.3556 | 1214910.8647 | 2639968.8262 | 1214911.4479 | 2639962.9245 | 1214909.3516 | 2639959.3018 | 1214904.8803 | 2639957.5118 | 1214897.7641 | 2639957.3187 | 1214852.9033 | 2639958.1532 | 1214822.4133 | 2639967.3164 | 1214770.6999 | 2639968.3898 | 1214762.3801 | 2639967.2217 | 1214756.5021 | 2639964.0009 | 1214753.114
22 | 2640025.5674 | 1214833.4492 | 2639837.9757 | 1214985.294
23 | 2639862.5201 | 1214251.0401 | 2639867.4153 | 1214251.5508 | 2639870.1464 | 1214254.2707 | 2639872.1615 | 1214259.5761 | 2639871.7032 | 1214265.6432 | 2639869.0209 | 1214271.5399 | 2639863.6882 | 1214277.3966 | 2639856.7221 | 1214282.1973 | 2639765.1315 | 1214330.937 | 2639757.1583 | 1214337.5989 | 2639750.5691 | 1214346.2712 | 2639741.9442 | 1214358.4209 | 2639736.548 | 1214371.5593 | 2639736.2753 | 1214381.7078 | 2639739.5009 | 1214388.8668 | 2639745.5716 | 1214394.177 | 2639753.4901 | 1214396.8535
24 | 2639753.4901 | 1214396.8535 | 2639783.6979 | 1214418.9899 | 2639790.1941 | 1214423.1134 | 2639798.9416 | 1214425.6065 | 2639811.0728 | 1214426.3434 | 2639825.4204 | 1214424.9717 | 2639868.8992 | 1214412.4658 | 2639886.4304 | 1214409.748 | 2639902.9354 | 1214409.447 | 2639935.6599 | 1214414.5698
25 | 2639862.5201 | 1214251.0401 | 2639856.9188 | 1214252.7592 | 2639801.3474 | 1214276.7579 | 2639792.5599 | 1214281.3687 | 2639779.8587 | 1214292.0458 | 2639769.2131 | 1214299.6904 | 2639757.3721 | 1214305.515 | 2639724.3089 | 1214314.0331 | 2639710.8304 | 1214319.4243 | 2639700.3811 | 1214327.2594 | 2639680.2849 | 1214349.0718 | 2639668.4636 | 1214357.6649 | 2639649.7843 | 1214367.4354 | 2639638.9485 | 1214375.179 | 2639628.7391 | 1214384.6612 | 2639622.0713 | 1214393.7778 | 2639618.4006 | 1214403.2924 | 2639617.518 | 1214413.8371 | 2639620.109 | 1214422.7929 | 2639625.1384 | 1214430.5196 | 2639644.3933 | 1214446.101 | 2639650.4418 | 1214455.8914 | 2639654.6309 | 1214468.9157 | 2639655.3958 | 1214471.993
26 | 2639950.3441 | 1214416.8685 | 2639935.6599 | 1214414.5698
27 | 2639954.691 | 1214743.3401 | 2639957.2978 | 1214746.0629 | 2639964.0009 | 1214753.114
28 | 2639837.9757 | 1214985.294 | 2639841.1947 | 1215006.5889
29 | 2639954.691 | 1214743.3401 | 2639951.0309 | 1214739.5171
30 | 2639951.0309 | 1214739.5171 | 2639951.0309 | 1214739.5171 | 2639948.6353 | 1214733.2307 | 2639949.4846 | 1214727.7555 | 2639951.375 | 1214724.7634
31 | 2640067.715 | 1215269.6429 | 2640076.9709 | 1215277.6431 | 2640078.7762 | 1215281.3129 | 2640077.5319 | 1215284.5509 | 2640072.0713 | 1215288.2973
32 | 2640050.6677 | 1215311.2704 | 2640051.6913 | 1215310.5704 | 2640058.6557 | 1215304.736 | 2640062.3737 | 1215297.2454 | 2640066.684 | 1215291.9935 | 2640072.0713 | 1215288.2973
33 | 2639822.1374 | 1215161.2245 | 2639826.4422 | 1215156.784 | 2639828.9374 | 1215149.2962 | 2639829.1784 | 1215142.7718 | 2639825.3546 | 1215135.442 | 2639808.6253 | 1215119.5878 | 2639806.1299 | 1215115.7355 | 2639805.7108 | 1215111.408 | 2639807.4164 | 1215107.2947 | 2639839.5947 | 1215078.2925 | 2639845.338 | 1215072.2384 | 2639847.8278 | 1215065.5622 | 2639848.6952 | 1215056.207 | 2639841.1947 | 1215006.5889
34 | 2639822.1374 | 1215161.2245 | 2639834.7067 | 1215170.0358 | 2639835.7098 | 1215170.6007
35 | 2639835.7098 | 1215170.6007 | 2639850.7296 | 1215179.0591 | 2639852.5216 | 1215184.7522 | 2639851.883 | 1215193.8277
36 | 2639988.1541 | 1215371.0575 | 2639998.6571 | 1215353.8734 | 2640018.7518 | 1215333.0959 | 2640050.6677 | 1215311.2704
37 | 2639851.883 | 1215193.8277 | 2639851.4057 | 1215200.6096 | 2639853.8236 | 1215204.6837
38 | 2639749.3593 | 1214758.0147 | 2639680.3042 | 1214678.7145
39 | 2639843.8428 | 1214702.1803 | 2639860.5113 | 1214691.4171 | 2639860.5113 | 1214691.4171
40 | 2639749.3593 | 1214758.0147 | 2639756.0098 | 1214768.554 | 2639762.5666 | 1214771.5105 | 2639768.5609 | 1214771.1169 | 2639774.7278 | 1214766.4886 | 2639780.644 | 1214756.1887 | 2639788.7655 | 1214744.2915 | 2639798.4796 | 1214733.8724 | 2639811.9955 | 1214722.7449 | 2639843.8428 | 1214702.1803
41 | 2639860.5113 | 1214691.4171 | 2639874.0311 | 1214679.7339 | 2639958.5475 | 1214590.1246 | 2639966.7353 | 1214584.2871 | 2639974.4947 | 1214582.3268 | 2639981.1984 | 1214583.7726 | 2639986.4532 | 1214589.5 | 2639988.6636 | 1214596.2299 | 2639991.5279 | 1214623.2426 | 2639989.2202 | 1214634.4115 | 2639966.1696 | 1214700.4512 | 2639959.977 | 1214711.1493 | 2639951.375 | 1214724.7634

## bus_geodata
| x | y | coords
0 | 2639625.8108 | 1214553.3736
1 | 2639656.8523 | 1214497.8494
2 | 2639654.0037 | 1214668.6016
3 | 2640386.9602 | 1215225.8396
4 | 2640403.5789 | 1215210.5196
5 | 2640380.9541 | 1215231.3763
6 | 2640427.4715 | 1215129.4983
7 | 2640209.5239 | 1214830.2173
8 | 2640211.452 | 1215197.523
9 | 2640090.6932 | 1215254.1576
10 | 2640183.7039 | 1214839.0566
11 | 2640287.1258 | 1214363.1705
12 | 2640279.3594 | 1214401.948
13 | 2640277.2912 | 1214416.6324
14 | 2640205.9603 | 1214646.8861
15 | 2640272.3701 | 1214405.3912
16 | 2640310.2628 | 1214617.911
17 | 2640025.5674 | 1214833.4492
18 | 2639753.4901 | 1214396.8535
19 | 2639862.5201 | 1214251.0401
20 | 2639935.6599 | 1214414.5698
21 | 2639655.3957 | 1214471.9929
22 | 2639669.71 | 1214527.6835
23 | 2639964.0009 | 1214753.114
24 | 2639837.9757 | 1214985.294
25 | 2639954.691 | 1214743.3401
26 | 2640298.7615 | 1214583.7586
27 | 2639951.0309 | 1214739.5171
28 | 2639950.3441 | 1214416.8685
29 | 2640067.715 | 1215269.6429
30 | 2640072.0713 | 1215288.2973
31 | 2639822.1374 | 1215161.2245
32 | 2639841.1947 | 1215006.5889
33 | 2639835.7098 | 1215170.6007
34 | 2640050.6677 | 1215311.2704
35 | 2639851.883 | 1215193.8277
36 | 2639988.1541 | 1215371.0575
37 | 2639680.3042 | 1214678.7145
38 | 2639843.8428 | 1214702.1803
39 | 2639860.5113 | 1214691.4171
40 | 2639749.3593 | 1214758.0147
41 | 2639951.375 | 1214724.7634
42 | 2639853.8236 | 1215204.6837
43 | 2640025.5674 | 1214833.4492

## line_std_types
| c_nf_per_km | r_ohm_per_km | x_ohm_per_km | max_i_ka | type | q_mm2 | alpha | voltage_rating
NAYY 4x50 SE | 210 | 0.642 | 0.083 | 0.142 | cs | 50 | 0.00403 | LV
NAYY 4x120 SE | 264 | 0.225 | 0.08 | 0.242 | cs | 120 | 0.00403 | LV
NAYY 4x150 SE | 261 | 0.208 | 0.08 | 0.27 | cs | 150 | 0.00403 | LV
NA2XS2Y 1x95 RM/25 12/20 kV | 216 | 0.313 | 0.132 | 0.252 | cs | 95 | 0.00403 | MV
NA2XS2Y 1x185 RM/25 12/20 kV | 273 | 0.161 | 0.117 | 0.362 | cs | 185 | 0.00403 | MV
NA2XS2Y 1x240 RM/25 12/20 kV | 304 | 0.122 | 0.112 | 0.421 | cs | 240 | 0.00403 | MV
NA2XS2Y 1x95 RM/25 6/10 kV | 315 | 0.313 | 0.123 | 0.249 | cs | 95 | 0.00403 | MV
NA2XS2Y 1x185 RM/25 6/10 kV | 406 | 0.161 | 0.11 | 0.358 | cs | 185 | 0.00403 | MV
NA2XS2Y 1x240 RM/25 6/10 kV | 456 | 0.122 | 0.105 | 0.416 | cs | 240 | 0.00403 | MV
NA2XS2Y 1x150 RM/25 12/20 kV | 250 | 0.206 | 0.116 | 0.319 | cs | 150 | 0.00403 | MV
NA2XS2Y 1x120 RM/25 12/20 kV | 230 | 0.253 | 0.119 | 0.283 | cs | 120 | 0.00403 | MV
NA2XS2Y 1x70 RM/25 12/20 kV | 190 | 0.443 | 0.132 | 0.22 | cs | 70 | 0.00403 | MV
NA2XS2Y 1x150 RM/25 6/10 kV | 360 | 0.206 | 0.11 | 0.315 | cs | 150 | 0.00403 | MV
NA2XS2Y 1x120 RM/25 6/10 kV | 340 | 0.253 | 0.113 | 0.28 | cs | 120 | 0.00403 | MV
NA2XS2Y 1x70 RM/25 6/10 kV | 280 | 0.443 | 0.123 | 0.217 | cs | 70 | 0.00403 | MV
N2XS(FL)2Y 1x120 RM/35 64/110 kV | 112 | 0.153 | 0.166 | 0.366 | cs | 120 | 0.00393 | HV
N2XS(FL)2Y 1x185 RM/35 64/110 kV | 125 | 0.099 | 0.156 | 0.457 | cs | 185 | 0.00393 | HV
N2XS(FL)2Y 1x240 RM/35 64/110 kV | 135 | 0.075 | 0.149 | 0.526 | cs | 240 | 0.00393 | HV
N2XS(FL)2Y 1x300 RM/35 64/110 kV | 144 | 0.06 | 0.144 | 0.588 | cs | 300 | 0.00393 | HV
15-AL1/3-ST1A 0.4 | 11 | 1.8769 | 0.35 | 0.105 | ol | 16 | 0.00403 | LV
24-AL1/4-ST1A 0.4 | 11.25 | 1.2012 | 0.335 | 0.14 | ol | 24 | 0.00403 | LV
48-AL1/8-ST1A 0.4 | 12.2 | 0.5939 | 0.3 | 0.21 | ol | 48 | 0.00403 | LV
94-AL1/15-ST1A 0.4 | 13.2 | 0.306 | 0.29 | 0.35 | ol | 94 | 0.00403 | LV
34-AL1/6-ST1A 10.0 | 9.7 | 0.8342 | 0.36 | 0.17 | ol | 34 | 0.00403 | MV
48-AL1/8-ST1A 10.0 | 10.1 | 0.5939 | 0.35 | 0.21 | ol | 48 | 0.00403 | MV
70-AL1/11-ST1A 10.0 | 10.4 | 0.4132 | 0.339 | 0.29 | ol | 70 | 0.00403 | MV
94-AL1/15-ST1A 10.0 | 10.75 | 0.306 | 0.33 | 0.35 | ol | 94 | 0.00403 | MV
122-AL1/20-ST1A 10.0 | 11.1 | 0.2376 | 0.323 | 0.41 | ol | 122 | 0.00403 | MV
149-AL1/24-ST1A 10.0 | 11.25 | 0.194 | 0.315 | 0.47 | ol | 149 | 0.00403 | MV
34-AL1/6-ST1A 20.0 | 9.15 | 0.8342 | 0.382 | 0.17 | ol | 34 | 0.00403 | MV
48-AL1/8-ST1A 20.0 | 9.5 | 0.5939 | 0.372 | 0.21 | ol | 48 | 0.00403 | MV
70-AL1/11-ST1A 20.0 | 9.7 | 0.4132 | 0.36 | 0.29 | ol | 70 | 0.00403 | MV
94-AL1/15-ST1A 20.0 | 10 | 0.306 | 0.35 | 0.35 | ol | 94 | 0.00403 | MV
122-AL1/20-ST1A 20.0 | 10.3 | 0.2376 | 0.344 | 0.41 | ol | 122 | 0.00403 | MV
149-AL1/24-ST1A 20.0 | 10.5 | 0.194 | 0.337 | 0.47 | ol | 149 | 0.00403 | MV
184-AL1/30-ST1A 20.0 | 10.75 | 0.1571 | 0.33 | 0.535 | ol | 184 | 0.00403 | MV
243-AL1/39-ST1A 20.0 | 11 | 0.1188 | 0.32 | 0.645 | ol | 243 | 0.00403 | MV
48-AL1/8-ST1A 110.0 | 8 | 0.5939 | 0.46 | 0.21 | ol | 48 | 0.00403 | HV
70-AL1/11-ST1A 110.0 | 8.4 | 0.4132 | 0.45 | 0.29 | ol | 70 | 0.00403 | HV
94-AL1/15-ST1A 110.0 | 8.65 | 0.306 | 0.44 | 0.35 | ol | 94 | 0.00403 | HV
122-AL1/20-ST1A 110.0 | 8.5 | 0.2376 | 0.43 | 0.41 | ol | 122 | 0.00403 | HV
149-AL1/24-ST1A 110.0 | 8.75 | 0.194 | 0.41 | 0.47 | ol | 149 | 0.00403 | HV
184-AL1/30-ST1A 110.0 | 8.8 | 0.1571 | 0.4 | 0.535 | ol | 184 | 0.00403 | HV
243-AL1/39-ST1A 110.0 | 9 | 0.1188 | 0.39 | 0.645 | ol | 243 | 0.00403 | HV
305-AL1/39-ST1A 110.0 | 9.2 | 0.0949 | 0.38 | 0.74 | ol | 305 | 0.00403 | HV
490-AL1/64-ST1A 110.0 | 9.75 | 0.059 | 0.37 | 0.96 | ol | 490 | 0.00403 | HV
679-AL1/86-ST1A 110.0 | 9.95 | 0.042 | 0.36 | 1.15 | ol | 679 | 0.00403 | HV
490-AL1/64-ST1A 220.0 | 10 | 0.059 | 0.285 | 0.96 | ol | 490 | 0.00403 | HV
679-AL1/86-ST1A 220.0 | 11.7 | 0.042 | 0.275 | 1.15 | ol | 679 | 0.00403 | HV
490-AL1/64-ST1A 380.0 | 11 | 0.059 | 0.253 | 0.96 | ol | 490 | 0.00403 | HV
679-AL1/86-ST1A 380.0 | 14.6 | 0.042 | 0.25 | 1.15 | ol | 679 | 0.00403 | HV

## trafo_std_types
| i0_percent | pfe_kw | vkr_percent | sn_mva | vn_lv_kv | vn_hv_kv | vk_percent | shift_degree | vector_group | tap_side | tap_neutral | tap_min | tap_max | tap_step_degree | tap_step_percent | tap_phase_shifter
160 MVA 380/110 kV | 0.06 | 60 | 0.25 | 160 | 110 | 380 | 12.2 | 0 | Yy0 | hv | 0 | -9 | 9 | 0 | 1.5 | FALSE
100 MVA 220/110 kV | 0.06 | 55 | 0.26 | 100 | 110 | 220 | 12 | 0 | Yy0 | hv | 0 | -9 | 9 | 0 | 1.5 | FALSE
63 MVA 110/20 kV | 0.04 | 22 | 0.32 | 63 | 20 | 110 | 18 | 150 | YNd5 | hv | 0 | -9 | 9 | 0 | 1.5 | FALSE
40 MVA 110/20 kV | 0.05 | 18 | 0.34 | 40 | 20 | 110 | 16.2 | 150 | YNd5 | hv | 0 | -9 | 9 | 0 | 1.5 | FALSE
25 MVA 110/20 kV | 0.07 | 14 | 0.41 | 25 | 20 | 110 | 12 | 150 | YNd5 | hv | 0 | -9 | 9 | 0 | 1.5 | FALSE
63 MVA 110/10 kV | 0.04 | 22 | 0.32 | 63 | 10 | 110 | 18 | 150 | YNd5 | hv | 0 | -9 | 9 | 0 | 1.5 | FALSE
40 MVA 110/10 kV | 0.05 | 18 | 0.34 | 40 | 10 | 110 | 16.2 | 150 | YNd5 | hv | 0 | -9 | 9 | 0 | 1.5 | FALSE
25 MVA 110/10 kV | 0.07 | 14 | 0.41 | 25 | 10 | 110 | 12 | 150 | YNd5 | hv | 0 | -9 | 9 | 0 | 1.5 | FALSE
0.25 MVA 20/0.4 kV | 0.32 | 0.8 | 1.44 | 0.25 | 0.4 | 20 | 6 | 150 | Yzn5 | hv | 0 | -2 | 2 | 0 | 2.5 | FALSE
0.4 MVA 20/0.4 kV | 0.3375 | 1.35 | 1.425 | 0.4 | 0.4 | 20 | 6 | 150 | Dyn5 | hv | 0 | -2 | 2 | 0 | 2.5 | FALSE
0.63 MVA 20/0.4 kV | 0.2619 | 1.65 | 1.206 | 0.63 | 0.4 | 20 | 6 | 150 | Dyn5 | hv | 0 | -2 | 2 | 0 | 2.5 | FALSE
0.25 MVA 10/0.4 kV | 0.24 | 0.6 | 1.2 | 0.25 | 0.4 | 10 | 4 | 150 | Dyn5 | hv | 0 | -2 | 2 | 0 | 2.5 | FALSE
0.4 MVA 10/0.4 kV | 0.2375 | 0.95 | 1.325 | 0.4 | 0.4 | 10 | 4 | 150 | Dyn5 | hv | 0 | -2 | 2 | 0 | 2.5 | FALSE
0.63 MVA 10/0.4 kV | 0.1873 | 1.18 | 1.0794 | 0.63 | 0.4 | 10 | 4 | 150 | Dyn5 | hv | 0 | -2 | 2 | 0 | 2.5 | FALSE

## trafo3w_std_types
| sn_hv_mva | sn_mv_mva | sn_lv_mva | vn_hv_kv | vn_mv_kv | vn_lv_kv | vk_hv_percent | vk_mv_percent | vk_lv_percent | vkr_hv_percent | vkr_mv_percent | vkr_lv_percent | pfe_kw | i0_percent | shift_mv_degree | shift_lv_degree | vector_group | tap_side | tap_neutral | tap_min | tap_max | tap_step_percent
63/25/38 MVA 110/20/10 kV | 63 | 25 | 38 | 110 | 20 | 10 | 10.4 | 10.4 | 10.4 | 0.28 | 0.32 | 0.35 | 35 | 0.89 | 0 | 0 | YN0yn0yn0 | hv | 0 | -10 | 10 | 1.2
63/25/38 MVA 110/10/10 kV | 63 | 25 | 38 | 110 | 10 | 10 | 10.4 | 10.4 | 10.4 | 0.28 | 0.32 | 0.35 | 35 | 0.89 | 0 | 0 | YN0yn0yn0 | hv | 0 | -10 | 10 | 1.2

## fuse_std_types
| fuse_type | i_rated_a | t_avg | t_min | t_total | x_avg | x_min | x_total
HV 100A | HV 100A | 100 | 0 | [10.0, 3.64, 0.854, 0.281, 0.1, 0.0531, 0.022, 0.01] | [10.0, 4.267, 1.21, 0.403, 0.1, 0.058, 0.022, 0.01] | 0 | [300.0, 350.0, 450.0, 550.0, 700.0, 850.0, 1200.0, 1752.0] | [600.0, 700.0, 900.0, 1150.0, 1665.0, 2000.0, 3000.0, 4313.0]
HV 10A | HV 10A | 10 | 0 | [10.0, 1675.0, 0.344, 0.156, 0.1, 0.0417, 0.0171, 0.01] | [10.0, 1.3, 0.3, 0.155, 0.1, 0.0555, 0.023, 0.01] | 0 | [30.0, 32.0, 35.0, 37.0, 39.0, 50.0, 70.0, 88.0] | [60.0, 70.0, 80.0, 87.0, 94.0, 110.0, 150.0, 216.0]
HV 125A | HV 125A | 125 | 0 | [10.0, 1.82, 0.344, 0.1, 0.0467, 0.0269, 0.01] | [10.0, 2.478, 0.426, 0.1, 0.0427, 0.0211, 0.01] | 0 | [375.0, 500.0, 700.0, 925.0, 1200.0, 1500.0, 2341.0] | [750.0, 1000.0, 1500.0, 2200.0, 3000.0, 4000.0, 5765.0]
HV 160A | HV 160A | 160 | 0 | [10.0, 4.15, 1.03, 0.198, 0.1, 0.051, 0.0172, 0.01] | [10.0, 2.3, 0.734, 0.274, 0.1, 0.046, 0.0177, 0.01] | 0 | [480.0, 550.0, 700.0, 1000.0, 1260.0, 1600.0, 2500.0, 3227.0] | [960.0, 1300.0, 1700.0, 2200.0, 2996.0, 4000.0, 6000.0, 7946.0]
HV 16A | HV 16A | 16 | 0 | [10.0, 0.352, 0.164, 0.1, 0.0649, 0.0342, 0.01] | [10.0, 2.34, 0.722, 0.181, 0.1, 0.055, 0.0296, 0.01] | 0 | [48.0, 60.0, 65.0, 71.0, 80.0, 100.0, 162.0] | [96.0, 110.0, 125.0, 150.0, 168.0, 200.0, 250.0, 398.0]
HV 200A | HV 200A | 200 | 0 | [10.0, 4.267, 1.21, 0.403, 0.1, 0.058, 0.022, 0.01] | [10.0, 3.73, 1.654, 0.328, 0.1, 0.0531, 0.019, 0.01] | 0 | [600.0, 700.0, 900.0, 1150.0, 1665.0, 2000.0, 3000.0, 4313.0] | [1200.0, 1500.0, 1800.0, 2700.0, 3960.0, 5000.0, 7500.0, 10620.0]
HV 20A | HV 20A | 20 | 0 | [10.0, 1.3, 0.3, 0.155, 0.1, 0.0555, 0.023, 0.01] | [10.0, 1.3, 0.161, 0.1, 0.0611, 0.0399, 0.0141, 0.01] | 0 | [60.0, 70.0, 80.0, 87.0, 94.0, 110.0, 150.0, 216.0] | [120.0, 150.0, 200.0, 223.0, 260.0, 300.0, 450.0, 532.0]
HV 25A | HV 25A | 25 | 0 | [10.0, 2.512, 0.833, 0.299, 0.1, 0.0372, 0.0223, 0.01] | [10.0, 3.125, 0.597, 0.198, 0.1, 0.0378, 0.022, 0.01] | 0 | [75.0, 82.0, 90.0, 100.0, 124.0, 170.0, 200.0, 289.0] | [150.0, 170.0, 210.0, 250.0, 294.0, 400.0, 500.0, 711.0]
HV 31.5A | HV 31.5A | 31.5 | 0 | [10.0, 2.34, 0.722, 0.181, 0.1, 0.055, 0.0296, 0.01] | [10.0, 2.84, 0.368, 0.164, 0.1, 0.0621, 0.0378, 0.0195, 0.01] | 0 | [95.0, 110.0, 125.0, 150.0, 165.0, 200.0, 250.0, 390.0] | [189.0, 220.0, 300.0, 350.0, 393.0, 450.0, 530.0, 700.0, 960.0]
HV 40A | HV 40A | 40 | 0 | [10.0, 1.3, 0.161, 0.1, 0.0611, 0.0399, 0.0141, 0.01] | [10.0, 2.05, 0.369, 0.198, 0.1, 0.051, 0.0298, 0.01] | 0 | [120.0, 150.0, 200.0, 223.0, 260.0, 300.0, 450.0, 532.0] | [240.0, 300.0, 400.0, 450.0, 530.0, 650.0, 800.0, 1311.0]
HV 50A | HV 50A | 50 | 0 | [10.0, 3.215, 0.597, 0.198, 0.1, 0.0378, 0.022, 0.01] | [10.0, 3.64, 0.854, 0.281, 0.1, 0.0531, 0.022, 0.01] | 0 | [150.0, 170.0, 210.0, 250.0, 294.0, 400.0, 500.0, 711.0] | [300.0, 350.0, 450.0, 550.0, 700.0, 850.0, 1200.0, 1752.0]
HV 6.3A | HV 6.3A | 6.3 | 0 | [10.0, 1.39, 0.344, 0.168, 0.1, 0.056, 0.0263, 0.01] | [10.0, 1.711, 0.516, 0.198, 0.1, 0.0634, 0.0303, 0.01] | 0 | [19.0, 19.5, 20.4, 20.8, 22.0, 25.0, 32.0, 48.0] | [38.0, 40.0, 43.0, 48.0, 53.0, 60.0, 75.0, 118.0]
HV 63A | HV 63A | 63 | 0 | [10.0, 2.84, 0.368, 0.164, 0.1, 0.0621, 0.0378, 0.0195, 0.01] | [10.0, 1.82, 0.344, 0.1, 0.0467, 0.0269, 0.01] | 0 | [189.0, 220.0, 300.0, 350.0, 393.0, 450.0, 530.0, 700.0, 961.0] | [378.0, 500.0, 700.0, 934.0, 1200.0, 1500.0, 2366.0]
HV 80A | HV 80A | 80 | 0 | [10.0, 2.05, 0.369, 0.198, 0.1, 0.051, 0.0298, 0.01] | [10.0, 4.15, 1.03, 0.198, 0.1, 0.051, 0.0172, 0.01] | 0 | [240.0, 300.0, 400.0, 450.0, 530.0, 650.0, 800.0, 1311.0] | [480.0, 550.0, 700.0, 1000.0, 1260.0, 1600.0, 2500.0, 3227.0]
Siemens NH-1-100 | Siemens NH-1-100 | 100 | [5400.0, 2000.0, 400.0, 20.0, 1.0, 0.2, 0.012, 0.004] | 0 | 0 | [150.0, 190.0, 250.0, 430.0, 900.0, 1250.0, 2700.0, 3600.0] | 0 | 0
Siemens NH-1-125 | Siemens NH-1-125 | 125 | [4800.0, 120.0, 7.0, 0.1, 0.004] | 0 | 0 | [180.0, 400.0, 740.0, 2000.0, 4250.0] | 0 | 0
Siemens NH-1-16 | Siemens NH-1-16 | 16 | [4000.0, 400.0, 2.0, 0.1, 0.04, 0.01] | 0 | 0 | [26.0, 35.0, 75.0, 150.0, 200.0, 300.0] | 0 | 0
Siemens NH-1-160 | Siemens NH-1-160 | 160 | [4800.0, 120.0, 7.0, 0.1, 0.004] | 0 | 0 | [210.0, 500.0, 900.0, 2300.0, 5000.0] | 0 | 0
Siemens NH-1-25 | Siemens NH-1-25 | 25 | [4000.0, 1000.0, 10.0, 0.2, 0.02, 0.01] | 0 | 0 | [40.0, 50.0, 100.0, 210.0, 400.0, 500.0] | 0 | 0
Siemens NH-1-50 | Siemens NH-1-50 | 50 | [4000.0, 40.0, 4.0, 1.0, 0.02, 0.01] | 0 | 0 | [86.0, 200.0, 300.0, 400.0, 1000.0, 1280.0] | 0 | 0
Siemens NH-1-63 | Siemens NH-1-63 | 63 | [4000.0, 100.0, 10.0, 2.0, 0.04, 0.01] | 0 | 0 | [100.0, 200.0, 300.0, 400.0, 1000.0, 1500.0] | 0 | 0
Siemens NH-1-80 | Siemens NH-1-80 | 80 | [4800.0, 120.0, 7.0, 0.1, 0.01] | 0 | 0 | [150.58, 250.0, 450.0, 1150.0, 2470.0] | 0 | 0
Siemens NH-2-1000 | Siemens NH-2-1000 | 1000 | [4800.0, 120.0, 7.0, 0.1, 0.004] | 0 | 0 | [1900.0, 3500.0, 8400.0, 24000.0, 52000.0] | 0 | 0
Siemens NH-2-200 | Siemens NH-2-200 | 200 | [4800.0, 120.0, 7.0, 0.1, 0.004] | 0 | 0 | [280.0, 650.0, 1200.0, 3000.0, 7000.0] | 0 | 0
Siemens NH-2-224 | Siemens NH-2-224 | 224 | [4800.0, 120.0, 7.0, 0.2, 0.04, 0.004] | 0 | 0 | [400.0, 750.0, 1453.0, 3025.0, 4315.0, 7600.0] | 0 | 0
Siemens NH-2-250 | Siemens NH-2-250 | 250 | [4800.0, 120.0, 7.0, 0.1, 0.004] | 0 | 0 | [450.0, 800.0, 1650.0, 4000.0, 8500.0] | 0 | 0
Siemens NH-2-315 | Siemens NH-2-315 | 315 | [4800.0, 120.0, 7.0, 0.1, 0.004] | 0 | 0 | [550.0, 920.0, 1900.0, 5000.0, 11000.0] | 0 | 0
Siemens NH-2-355 | Siemens NH-2-355 | 355 | [4800.0, 120.0, 6.0, 0.1, 0.004] | 0 | 0 | [650.0, 1116.27, 2350.0, 5840.0, 12790.0] | 0 | 0
Siemens NH-2-400 | Siemens NH-2-400 | 400 | [4800.0, 120.0, 7.0, 0.1, 0.004] | 0 | 0 | [720.0, 1350.0, 2800.0, 6500.0, 15000.0] | 0 | 0
Siemens NH-2-425 | Siemens NH-2-425 | 425 | [4800.0, 120.0, 7.0, 0.1, 0.004] | 0 | 0 | [850.0, 1500.0, 3050.0, 7500.0, 16500.0] | 0 | 0
Siemens NH-2-630 | Siemens NH-2-630 | 630 | [4800.0, 120.0, 7.0, 0.1, 0.004] | 0 | 0 | [1200.0, 2000.0, 4800.0, 12000.0, 26000.0] | 0 | 0

## res_bus
| vm_pu | va_degree | p_mw | q_mvar
0 | 0.98567 | -0.10197 | 0 | 0
1 | 0.98542 | -0.10384 | 0.00049283 | 0.00012351
2 | 0.98615 | -0.098507 | 0.00067608 | 0.00016944
3 | 0.99415 | -0.041344 | 0.0011809 | 0.00029597
4 | 0.99427 | -0.040497 | 0.00092593 | 0.00023206
5 | 0.99412 | -0.041553 | 0.0025298 | 0.00063403
6 | 0.99489 | -0.036112 | 0 | 0
7 | 0.99735 | -0.018734 | 0.0024728 | 0.00061973
8 | 0.99644 | -0.025272 | 0 | 0
9 | 0.99597 | -0.028634 | 0.00063364 | 0.0001588
10 | 0.99763 | -0.016769 | 0.0007739 | 0.00019396
11 | 0.99881 | -0.0085423 | 0.00062924 | 0.0001577
12 | 0.99885 | -0.008292 | 0.00016765 | 4.2016e-05
13 | 0.99887 | -0.0081731 | 0 | 0
14 | 0.99921 | -0.0056929 | 0 | 0
15 | 0.99886 | -0.0081949 | 0.00017233 | 4.319e-05
16 | 0.99901 | -0.0071187 | 0.00034034 | 8.5296e-05
17 | 1 | 0 | -0.035807 | -0.0087455
18 | 0.9842 | -0.11281 | 0 | 0
19 | 0.98464 | -0.10963 | 0 | 0
20 | 0.98384 | -0.11542 | 0.0002594 | 6.5011e-05
21 | 0.98535 | -0.10434 | 0.00048436 | 0.00012139
22 | 0.9854 | -0.104 | 0.00046979 | 0.00011774
23 | 0.99422 | -0.040725 | 0.0011821 | 0.00029626
24 | 0.9973 | -0.018962 | 0.0027369 | 0.00068594
25 | 0.99396 | -0.042601 | 0.00038491 | 9.6466e-05
26 | 0.99898 | -0.0073618 | 0.00067205 | 0.00016843
27 | 0.99386 | -0.043317 | 0.0030924 | 0.00077503
28 | 0.98382 | -0.11558 | 0.0010427 | 0.00026132
29 | 0.9959 | -0.029106 | 0 | 0
30 | 0.99584 | -0.029555 | 0.001046 | 0.00026216
31 | 0.99591 | -0.028799 | 0 | 0
32 | 0.99715 | -0.020065 | 0.00036013 | 9.0257e-05
33 | 0.99579 | -0.029583 | 0.0012592 | 0.00031559
34 | 0.99581 | -0.02976 | 0.0003877 | 9.7168e-05
35 | 0.99564 | -0.030708 | 0.0023994 | 0.00060136
36 | 0.99578 | -0.029976 | 0.00024007 | 6.0167e-05
37 | 0.98628 | -0.097487 | 0.0039665 | 0.00099409
38 | 0.98879 | -0.079476 | 0.0024249 | 0.00060773
39 | 0.98907 | -0.077463 | 0.0001118 | 2.802e-05
40 | 0.98741 | -0.089405 | 0 | 0
41 | 0.99363 | -0.04496 | 0.00019876 | 4.9813e-05
42 | 0.99562 | -0.030831 | 0.0010579 | 0.00026513
43 | 0.99998 | 149.9947 | 0 | 0

## res_line
| p_from_mw | q_from_mvar | p_to_mw | q_to_mvar | pl_mw | ql_mvar | i_from_ka | i_to_ka | i_ka | vm_from_pu | va_from_degree | vm_to_pu | va_to_degree | loading_percent
0 | 0.0027518 | 0.00067809 | -0.0027511 | -0.00067864 | 6.9024e-07 | -5.5283e-07 | 0.0041502 | 0.0041505 | 0.0041505 | 0.98567 | -0.10197 | 0.98542 | -0.10384 | 1.5372
1 | -0.0027518 | -0.00067809 | 0.0027531 | 0.00067706 | 1.2748e-06 | -1.0224e-06 | 0.0041502 | 0.0041497 | 0.0041502 | 0.98567 | -0.10197 | 0.98615 | -0.098507 | 1.5371
2 | 0.0017885 | 0.0004378 | -0.0017884 | -0.00043808 | 1.1884e-07 | -2.8781e-07 | 0.002697 | 0.0026972 | 0.0026972 | 0.98542 | -0.10384 | 0.98535 | -0.10434 | 0.99895
3 | 0.0004698 | 0.00011733 | -0.00046979 | -0.00011774 | 1.02e-08 | -4.0993e-07 | 0.00070926 | 0.00070941 | 0.00070941 | 0.98542 | -0.10384 | 0.9854 | -0.104 | 0.26274
4 | -0.0034292 | -0.00084651 | 0.0034297 | 0.00084633 | 4.6992e-07 | -1.7881e-07 | 0.0051698 | 0.0051697 | 0.0051698 | 0.98615 | -0.098507 | 0.98628 | -0.097487 | 1.9147
5 | -0.0037108 | -0.00092992 | 0.0037112 | 0.0009298 | 4.351e-07 | -1.2576e-07 | 0.0055542 | 0.0055541 | 0.0055542 | 0.99415 | -0.041344 | 0.99427 | -0.040497 | 2.0571
6 | 0.0025299 | 0.00063395 | -0.0025298 | -0.00063403 | 7.3089e-08 | -7.7804e-08 | 0.0037866 | 0.0037867 | 0.0037867 | 0.99415 | -0.041344 | 0.99412 | -0.041553 | 1.4025
7 | -0.0046372 | -0.0011619 | 0.00464 | 0.0011617 | 2.8124e-06 | -1.3284e-07 | 0.0069398 | 0.0069394 | 0.0069398 | 0.99427 | -0.040497 | 0.99489 | -0.036112 | 2.5703
8 | -0.00464 | -0.0011617 | 0.0046511 | 0.0011612 | 1.1122e-05 | -5.4173e-07 | 0.0069394 | 0.0069377 | 0.0069394 | 0.99489 | -0.036112 | 0.99735 | -0.018734 | 2.5702
9 | -0.0071239 | -0.0017809 | 0.0071258 | 0.0017813 | 1.9281e-06 | 3.8441e-07 | 0.010627 | 0.010627 | 0.010627 | 0.99735 | -0.018734 | 0.99763 | -0.016769 | 3.9359
10 | 0.0023087 | 0.00057467 | -0.0023077 | -0.00057613 | 1.0628e-06 | -1.4579e-06 | 0.0034463 | 0.003447 | 0.003447 | 0.99644 | -0.025272 | 0.99597 | -0.028634 | 1.2767
11 | -0.0023087 | -0.00057467 | 0.0023114 | 0.000571 | 2.6634e-06 | -3.6646e-06 | 0.0034463 | 0.0034447 | 0.0034463 | 0.99644 | -0.025272 | 0.99763 | -0.016769 | 1.2764
12 | 0.001674 | 0.00041732 | -0.0016739 | -0.00041764 | 1.0847e-07 | -3.201e-07 | 0.0025003 | 0.0025004 | 0.0025004 | 0.99597 | -0.028634 | 0.9959 | -0.029106 | 0.92608
13 | -0.010211 | -0.0025463 | 0.010235 | 0.0025532 | 2.3506e-05 | 6.914e-06 | 0.015226 | 0.015225 | 0.015226 | 0.99763 | -0.016769 | 1 | 0 | 5.6392
14 | -0.00062924 | -0.0001577 | 0.00062926 | 0.00015719 | 2.173e-08 | -5.1042e-07 | 0.00093743 | 0.00093725 | 0.00093743 | 0.99881 | -0.0085423 | 0.99885 | -0.008292 | 0.3472
15 | -0.00079691 | -0.00019921 | 0.00079692 | 0.00019902 | 1.3037e-08 | -1.8909e-07 | 0.001187 | 0.0011869 | 0.001187 | 0.99885 | -0.008292 | 0.99887 | -0.0081731 | 0.43963
16 | -0.00096925 | -0.00024204 | 0.00096958 | 0.00023888 | 3.2619e-07 | -3.1617e-06 | 0.0014436 | 0.0014424 | 0.0014436 | 0.99887 | -0.0081731 | 0.99921 | -0.0056929 | 0.53466
17 | 0.00017233 | 4.3026e-05 | -0.00017233 | -4.319e-05 | 5.1644e-10 | -1.6421e-07 | 0.00025667 | 0.00025672 | 0.00025672 | 0.99887 | -0.0081731 | 0.99886 | -0.0081949 | 0.095083
18 | 0.0010126 | 0.00025151 | -0.0010124 | -0.00025326 | 1.9774e-07 | -1.7501e-06 | 0.0015072 | 0.0015078 | 0.0015078 | 0.99921 | -0.0056929 | 0.99901 | -0.0071187 | 0.55845
19 | -0.0019822 | -0.0004904 | 0.0019837 | 0.00048732 | 1.5136e-06 | -3.0742e-06 | 0.0029496 | 0.0029484 | 0.0029496 | 0.99921 | -0.0056929 | 1 | 0 | 1.0925
20 | 0.00067207 | 0.00016797 | -0.00067205 | -0.00016843 | 2.2554e-08 | -4.6365e-07 | 0.0010009 | 0.001001 | 0.001001 | 0.99901 | -0.0071187 | 0.99898 | -0.0073618 | 0.37076
21 | 0.014947 | 0.0037425 | -0.014863 | -0.0037138 | 8.3701e-05 | 2.8656e-05 | 0.02224 | 0.022242 | 0.022242 | 1 | 0 | 0.99422 | -0.040725 | 8.2376
22 | 0.0078416 | 0.0019624 | -0.0078211 | -0.0019577 | 2.0503e-05 | 4.728e-06 | 0.011667 | 0.011669 | 0.011669 | 1 | 0 | 0.9973 | -0.018962 | 4.3217
23 | -0.0013026 | -0.00032387 | 0.0013031 | 0.00032114 | 5.5968e-07 | -2.7293e-06 | 0.0019684 | 0.0019674 | 0.0019684 | 0.9842 | -0.11281 | 0.98464 | -0.10963 | 0.72905
24 | 0.0013026 | 0.00032387 | -0.0013021 | -0.00032615 | 4.6786e-07 | -2.2772e-06 | 0.0019684 | 0.0019693 | 0.0019693 | 0.9842 | -0.11281 | 0.98384 | -0.11542 | 0.72937
25 | -0.0013031 | -0.00032114 | 0.001304 | 0.00031669 | 9.1046e-07 | -4.4521e-06 | 0.0019674 | 0.0019657 | 0.0019674 | 0.98464 | -0.10963 | 0.98535 | -0.10434 | 0.72866
26 | 0.0010427 | 0.00026114 | -0.0010427 | -0.00026132 | 2.3065e-08 | -1.7986e-07 | 0.001577 | 0.001577 | 0.001577 | 0.98384 | -0.11542 | 0.98382 | -0.11558 | 0.58409
27 | 0.013681 | 0.0034176 | -0.013678 | -0.0034164 | 3.5302e-06 | 1.1828e-06 | 0.020472 | 0.020472 | 0.020472 | 0.99422 | -0.040725 | 0.99396 | -0.042601 | 7.5824
28 | 0.0050842 | 0.0012718 | -0.0050834 | -0.0012718 | 7.7318e-07 | 1.6396e-08 | 0.007585 | 0.0075851 | 0.0075851 | 0.9973 | -0.018962 | 0.99715 | -0.020065 | 2.8093
29 | 0.013293 | 0.0033199 | -0.013292 | -0.0033195 | 1.3074e-06 | 4.3424e-07 | 0.019896 | 0.019896 | 0.019896 | 0.99396 | -0.042601 | 0.99386 | -0.043317 | 7.369
30 | 0.010199 | 0.0025444 | -0.010197 | -0.0025438 | 2.2988e-06 | 6.7938e-07 | 0.015266 | 0.015266 | 0.015266 | 0.99386 | -0.043317 | 0.99363 | -0.04496 | 5.6542
31 | 0.0016739 | 0.00041764 | -0.0016738 | -0.00041795 | 1.0306e-07 | -3.0405e-07 | 0.0025004 | 0.0025005 | 0.0025005 | 0.9959 | -0.029106 | 0.99584 | -0.029555 | 0.92612
32 | 0.0006278 | 0.00015579 | -0.00062778 | -0.0001562 | 1.7562e-08 | -4.0977e-07 | 0.00093753 | 0.00093767 | 0.00093767 | 0.99584 | -0.029555 | 0.99581 | -0.02976 | 0.34729
33 | -0.0047176 | -0.0011817 | 0.0047233 | 0.0011815 | 5.6936e-06 | -2.0318e-07 | 0.0070485 | 0.0070477 | 0.0070485 | 0.99591 | -0.028799 | 0.99715 | -0.020065 | 2.6106
34 | 0.0047176 | 0.0011817 | -0.0047171 | -0.0011817 | 5.1157e-07 | -1.7936e-08 | 0.0070485 | 0.0070486 | 0.0070486 | 0.99591 | -0.028799 | 0.99579 | -0.029583 | 2.6106
35 | 0.0034579 | 0.00086613 | -0.0034573 | -0.00086634 | 5.3817e-07 | -2.132e-07 | 0.0051669 | 0.0051671 | 0.0051671 | 0.99579 | -0.029583 | 0.99564 | -0.030708 | 1.9137
36 | 0.00024007 | 5.9028e-05 | -0.00024007 | -6.0167e-05 | 7.0356e-09 | -1.1383e-06 | 0.00035834 | 0.00035874 | 0.00035874 | 0.99581 | -0.02976 | 0.99578 | -0.029976 | 0.13287
37 | 0.0010579 | 0.00026498 | -0.0010579 | -0.00026513 | 1.7994e-08 | -1.4311e-07 | 0.001581 | 0.001581 | 0.001581 | 0.99564 | -0.030708 | 0.99562 | -0.030831 | 0.58557
38 | -0.0073961 | -0.0018404 | 0.0074043 | 0.0018422 | 8.1628e-06 | 1.7961e-06 | 0.011154 | 0.011153 | 0.011154 | 0.98628 | -0.097487 | 0.98741 | -0.089405 | 4.1311
39 | -0.0098392 | -0.0024521 | 0.0098419 | 0.0024529 | 2.7127e-06 | 7.8876e-07 | 0.014802 | 0.014802 | 0.014802 | 0.98879 | -0.079476 | 0.98907 | -0.077463 | 5.4822
40 | 0.0074143 | 0.0018444 | -0.0074043 | -0.0018422 | 1.0038e-05 | 2.2042e-06 | 0.011153 | 0.011153 | 0.011153 | 0.98879 | -0.079476 | 0.98741 | -0.089405 | 4.1309
41 | -0.0099537 | -0.002481 | 0.0099981 | 0.002494 | 4.4437e-05 | 1.2994e-05 | 0.01497 | 0.014969 | 0.01497 | 0.98907 | -0.077463 | 0.99363 | -0.04496 | 5.5445

## res_trafo
| p_hv_mw | q_hv_mvar | p_lv_mw | q_lv_mvar | pl_mw | ql_mvar | i_hv_ka | i_lv_ka | vm_hv_pu | va_hv_degree | vm_lv_pu | va_lv_degree | loading_percent
0 | 2.5187e-16 | 8.8016e-16 | 0.00079998 | 7.4552e-08 | 0.00079998 | 7.4552e-08 | 2.6429e-17 | 0.0011547 | 0.99998 | 149.9947 | 1 | 0 | 0.31999

## res_ext_grid
| p_mw | q_mvar
0 | 0.035807 | 0.0087455

## res_load
| p_mw | q_mvar
0 | 0.00049283 | 0.00012351
1 | 0.00067608 | 0.00016944
2 | 0.0011809 | 0.00029597
3 | 0.00092593 | 0.00023206
4 | 0.0025298 | 0.00063403
5 | 0.0024728 | 0.00061973
6 | 0.00063364 | 0.0001588
7 | 0.0007739 | 0.00019396
8 | 0.00062924 | 0.0001577
9 | 0.00016765 | 4.2016e-05
10 | 0.00017233 | 4.319e-05
11 | 0.00034034 | 8.5296e-05
12 | 0.0002594 | 6.5011e-05
13 | 0.00048436 | 0.00012139
14 | 0.00046979 | 0.00011774
15 | 0.0011821 | 0.00029626
16 | 0.0027369 | 0.00068594
17 | 0.00038491 | 9.6466e-05
18 | 0.00067205 | 0.00016843
19 | 0.0030924 | 0.00077503
20 | 0.0010427 | 0.00026132
21 | 0.001046 | 0.00026216
22 | 0.00036013 | 9.0257e-05
23 | 0.0012592 | 0.00031559
24 | 0.0003877 | 9.7168e-05
25 | 0.0023994 | 0.00060136
26 | 0.00024007 | 6.0167e-05
27 | 0.0039665 | 0.00099409
28 | 0.0024249 | 0.00060773
29 | 0.0001118 | 2.802e-05
30 | 0.00019876 | 4.9813e-05
31 | 0.0010579 | 0.00026513

## dtypes
| element | column | dtype
0 | bus | name | object
1 | bus | vn_kv | float64
2 | bus | type | object
3 | bus | zone | object
4 | bus | in_service | bool
5 | load | name | object
6 | load | bus | uint32
7 | load | p_mw | float64
8 | load | q_mvar | float64
9 | load | const_z_percent | float64
10 | load | const_i_percent | float64
11 | load | sn_mva | float64
12 | load | scaling | float64
13 | load | in_service | bool
14 | load | type | object
15 | ext_grid | name | object
16 | ext_grid | bus | uint32
17 | ext_grid | vm_pu | float64
18 | ext_grid | va_degree | float64
19 | ext_grid | slack_weight | float64
20 | ext_grid | in_service | bool
21 | line | name | object
22 | line | std_type | object
23 | line | from_bus | uint32
24 | line | to_bus | uint32
25 | line | length_km | float64
26 | line | r_ohm_per_km | float64
27 | line | x_ohm_per_km | float64
28 | line | c_nf_per_km | float64
29 | line | g_us_per_km | float64
30 | line | max_i_ka | float64
31 | line | df | float64
32 | line | parallel | uint32
33 | line | type | object
34 | line | in_service | bool
35 | trafo | name | object
36 | trafo | std_type | object
37 | trafo | hv_bus | uint32
38 | trafo | lv_bus | uint32
39 | trafo | sn_mva | float64
40 | trafo | vn_hv_kv | float64
41 | trafo | vn_lv_kv | float64
42 | trafo | vk_percent | float64
43 | trafo | vkr_percent | float64
44 | trafo | pfe_kw | float64
45 | trafo | i0_percent | float64
46 | trafo | shift_degree | float64
47 | trafo | tap_side | object
48 | trafo | tap_neutral | int32
49 | trafo | tap_min | int32
50 | trafo | tap_max | int32
51 | trafo | tap_step_percent | float64
52 | trafo | tap_step_degree | float64
53 | trafo | tap_pos | int32
54 | trafo | tap_phase_shifter | bool
55 | trafo | parallel | uint32
56 | trafo | df | float64
57 | trafo | in_service | bool
58 | line_geodata | coords | object
59 | bus_geodata | x | float64
60 | bus_geodata | y | float64
61 | bus_geodata | coords | object
62 | res_bus | vm_pu | float64
63 | res_bus | va_degree | float64
64 | res_bus | p_mw | float64
65 | res_bus | q_mvar | float64
66 | res_line | p_from_mw | float64
67 | res_line | q_from_mvar | float64
68 | res_line | p_to_mw | float64
69 | res_line | q_to_mvar | float64
70 | res_line | pl_mw | float64
71 | res_line | ql_mvar | float64
72 | res_line | i_from_ka | float64
73 | res_line | i_to_ka | float64
74 | res_line | i_ka | float64
75 | res_line | vm_from_pu | float64
76 | res_line | va_from_degree | float64
77 | res_line | vm_to_pu | float64
78 | res_line | va_to_degree | float64
79 | res_line | loading_percent | float64
80 | res_trafo | p_hv_mw | float64
81 | res_trafo | q_hv_mvar | float64
82 | res_trafo | p_lv_mw | float64
83 | res_trafo | q_lv_mvar | float64
84 | res_trafo | pl_mw | float64
85 | res_trafo | ql_mvar | float64
86 | res_trafo | i_hv_ka | float64
87 | res_trafo | i_lv_ka | float64
88 | res_trafo | vm_hv_pu | float64
89 | res_trafo | va_hv_degree | float64
90 | res_trafo | vm_lv_pu | float64
91 | res_trafo | va_lv_degree | float64
92 | res_trafo | loading_percent | float64
93 | res_ext_grid | p_mw | float64
94 | res_ext_grid | q_mvar | float64
95 | res_load | p_mw | float64
96 | res_load | q_mvar | float64

## parameters
| version | format_version | converged | OPF_converged | name | f_hz | sn_mva
0 | 2.14.6 | 2.14.0 | TRUE | FALSE |  | 50 | 1