## bus
| name | vn_kv | type | zone | in_service
0 | bus_LV_1132-2_0_2_node_0 | 0.4 | n |  | TRUE
1 | bus_LV_1132-2_0_2_node_1 | 0.4 | n |  | TRUE
2 | bus_LV_1132-2_0_2_node_2 | 0.4 | n |  | TRUE
3 | bus_LV_1132-2_0_2_node_3 | 0.4 | n |  | TRUE
4 | bus_LV_1132-2_0_2_node_4 | 0.4 | n |  | TRUE
5 | bus_LV_1132-2_0_2_node_8 | 0.4 | n |  | TRUE
6 | bus_LV_1132-2_0_2_node_5 | 0.4 | n |  | TRUE
7 | bus_LV_1132-2_0_2_node_6 | 0.4 | n |  | TRUE
8 | bus_LV_1132-2_0_2_node_7 | 0.4 | n |  | TRUE
9 | bus_LV_1132-2_0_2_node_11 | 0.4 | n |  | TRUE
10 | bus_LV_1132-2_0_2_node_20 | 0.4 | n |  | TRUE
11 | bus_LV_1132-2_0_2_node_9 | 0.4 | n |  | TRUE
12 | bus_LV_1132-2_0_2_node_10 | 0.4 | n |  | TRUE
13 | bus_LV_1132-2_0_2_node_13 | 0.4 | n |  | TRUE
14 | bus_LV_1132-2_0_2_node_14 | 0.4 | n |  | TRUE
15 | bus_LV_1132-2_0_2_node_123 | 0.4 | n |  | TRUE
16 | bus_LV_1132-2_0_2_node_18 | 0.4 | n |  | TRUE
17 | bus_LV_1132-2_0_2_node_15 | 0.4 | n |  | TRUE
18 | bus_LV_1132-2_0_2_node_16 | 0.4 | n |  | TRUE
19 | bus_LV_1132-2_0_2_node_17 | 0.4 | n |  | TRUE
20 | bus_LV_1132-2_0_2_node_94 | 0.4 | n |  | TRUE
21 | bus_LV_1132-2_0_2_node_48 | 0.4 | n |  | TRUE
22 | bus_LV_1132-2_0_2_node_32 | 0.4 | n |  | TRUE
23 | bus_LV_1132-2_0_2_node_19 | 0.4 | n |  | TRUE
24 | bus_LV_1132-2_0_2_node_21 | 0.4 | n |  | TRUE
25 | bus_LV_1132-2_0_2_node_36 | 0.4 | n |  | TRUE
26 | bus_LV_1132-2_0_2_node_22 | 0.4 | n |  | TRUE
27 | bus_LV_1132-2_0_2_node_23 | 0.4 | n |  | TRUE
28 | bus_LV_1132-2_0_2_node_40 | 0.4 | n |  | TRUE
29 | bus_LV_1132-2_0_2_node_27 | 0.4 | n |  | TRUE
30 | bus_LV_1132-2_0_2_node_24 | 0.4 | n |  | TRUE
31 | bus_LV_1132-2_0_2_node_25 | 0.4 | n |  | TRUE
32 | bus_LV_1132-2_0_2_node_26 | 0.4 | n |  | TRUE
33 | bus_LV_1132-2_0_2_node_39 | 0.4 | n |  | TRUE
34 | bus_LV_1132-2_0_2_node_33 | 0.4 | n |  | TRUE
35 | bus_LV_1132-2_0_2_node_34 | 0.4 | n |  | TRUE
36 | bus_LV_1132-2_0_2_node_35 | 0.4 | n |  | TRUE
37 | bus_LV_1132-2_0_2_node_37 | 0.4 | n |  | TRUE
38 | bus_LV_1132-2_0_2_node_42 | 0.4 | n |  | TRUE
39 | bus_LV_1132-2_0_2_node_38 | 0.4 | n |  | TRUE
40 | bus_LV_1132-2_0_2_node_41 | 0.4 | n |  | TRUE
41 | bus_LV_1132-2_0_2_node_44 | 0.4 | n |  | TRUE
42 | bus_LV_1132-2_0_2_node_45 | 0.4 | n |  | TRUE
43 | bus_LV_1132-2_0_2_node_46 | 0.4 | n |  | TRUE
44 | bus_LV_1132-2_0_2_node_47 | 0.4 | n |  | TRUE
45 | bus_LV_1132-2_0_2_node_84 | 0.4 | n |  | TRUE
46 | bus_LV_1132-2_0_2_node_93 | 0.4 | n |  | TRUE
47 | bus_LV_1132-2_0_2_node_83 | 0.4 | n |  | TRUE
48 | bus_LV_1132-2_0_2_node_85 | 0.4 | n |  | TRUE
49 | bus_LV_1132-2_0_2_node_95 | 0.4 | n |  | TRUE
50 | bus_LV_1132-2_0_2_node_122 | 0.4 | n |  | TRUE
51 | bus_MV_0_node_34 | 20 | n |  | TRUE

## load
| name | bus | p_mw | q_mvar | const_z_percent | const_i_percent | sn_mva | scaling | in_service | type
0 | LV_1132-2_0_2_load_0 | 0 | 0.00053635 | 0.00013442 | 0 | 0 |  | 1 | TRUE | wye
1 | LV_1132-2_0_2_load_1 | 1 | 0.0019332 | 0.00048452 | 0 | 0 |  | 1 | TRUE | wye
2 | LV_1132-2_0_2_load_8 | 5 | 0.00098918 | 0.00024791 | 0 | 0 |  | 1 | TRUE | wye
3 | LV_1132-2_0_2_load_5 | 6 | 0.0011755 | 0.00029462 | 0 | 0 |  | 1 | TRUE | wye
4 | LV_1132-2_0_2_load_11 | 9 | 0.00090152 | 0.00022594 | 0 | 0 |  | 1 | TRUE | wye
5 | LV_1132-2_0_2_load_20 | 10 | 0.00067261 | 0.00016857 | 0 | 0 |  | 1 | TRUE | wye
6 | LV_1132-2_0_2_load_9 | 11 | 0.00058132 | 0.00014569 | 0 | 0 |  | 1 | TRUE | wye
7 | LV_1132-2_0_2_load_10 | 12 | 0.0021543 | 0.00053992 | 0 | 0 |  | 1 | TRUE | wye
8 | LV_1132-2_0_2_load_13 | 13 | 0.0017538 | 0.00043955 | 0 | 0 |  | 1 | TRUE | wye
9 | LV_1132-2_0_2_load_123 | 15 | 0.0036714 | 0.00092013 | 0 | 0 |  | 1 | TRUE | wye
10 | LV_1132-2_0_2_load_18 | 16 | 0.00037364 | 9.3642e-05 | 0 | 0 |  | 1 | TRUE | wye
11 | LV_1132-2_0_2_load_17 | 19 | 0.00062345 | 0.00015625 | 0 | 0 |  | 1 | TRUE | wye
12 | LV_1132-2_0_2_load_94 | 20 | 0.00073693 | 0.00018469 | 0 | 0 |  | 1 | TRUE | wye
13 | LV_1132-2_0_2_load_32 | 22 | 0.00017558 | 4.4005e-05 | 0 | 0 |  | 1 | TRUE | wye
14 | LV_1132-2_0_2_load_19 | 23 | 0.0014025 | 0.0003515 | 0 | 0 |  | 1 | TRUE | wye
15 | LV_1132-2_0_2_load_22 | 26 | 0.00019926 | 4.9938e-05 | 0 | 0 |  | 1 | TRUE | wye
16 | LV_1132-2_0_2_load_27 | 29 | 0.001432 | 0.0003589 | 0 | 0 |  | 1 | TRUE | wye
17 | LV_1132-2_0_2_load_26 | 32 | 0.00019126 | 4.7935e-05 | 0 | 0 |  | 1 | TRUE | wye
18 | LV_1132-2_0_2_load_33 | 34 | 0.000527 | 0.00013208 | 0 | 0 |  | 1 | TRUE | wye
19 | LV_1132-2_0_2_load_34 | 35 | 0.0027241 | 0.00068272 | 0 | 0 |  | 1 | TRUE | wye
20 | LV_1132-2_0_2_load_42 | 38 | 0.00015426 | 3.8662e-05 | 0 | 0 |  | 1 | TRUE | wye
21 | LV_1132-2_0_2_load_38 | 39 | 0.00075197 | 0.00018846 | 0 | 0 |  | 1 | TRUE | wye
22 | LV_1132-2_0_2_load_41 | 40 | 0.0025035 | 0.00062744 | 0 | 0 |  | 1 | TRUE | wye
23 | LV_1132-2_0_2_load_44 | 41 | 0.00057149 | 0.00014323 | 0 | 0 |  | 1 | TRUE | wye
24 | LV_1132-2_0_2_load_46 | 43 | 0.00082025 | 0.00020557 | 0 | 0 |  | 1 | TRUE | wye
25 | LV_1132-2_0_2_load_84 | 45 | 0.00015141 | 3.7947e-05 | 0 | 0 |  | 1 | TRUE | wye
26 | LV_1132-2_0_2_load_93 | 46 | 0.0021781 | 0.00054588 | 0 | 0 |  | 1 | TRUE | wye
27 | LV_1132-2_0_2_load_83 | 47 | 0.00080797 | 0.0002025 | 0 | 0 |  | 1 | TRUE | wye
28 | LV_1132-2_0_2_load_85 | 48 | 0.00072732 | 0.00018228 | 0 | 0 |  | 1 | TRUE | wye
29 | LV_1132-2_0_2_load_95 | 49 | 0.0010021 | 0.00025115 | 0 | 0 |  | 1 | TRUE | wye
30 | LV_1132-2_0_2_load_122 | 50 | 0.00019502 | 4.8877e-05 | 0 | 0 |  | 1 | TRUE | wye

## ext_grid
| name | bus | vm_pu | va_degree | slack_weight | in_service
0 |  | 35 | 1 | 0 | 1 | TRUE

## line
| name | std_type | from_bus | to_bus | length_km | r_ohm_per_km | x_ohm_per_km | c_nf_per_km | g_us_per_km | max_i_ka | df | parallel | type | in_service
0 | LV_1132-2_0_2_line_0 | NAYY 4x150 SE | 0 | 1 | 0.021816 | 0.208 | 0.08 | 261 | 0 | 0.27 | 1 | 1 | cs | TRUE
1 | LV_1132-2_0_2_line_1 | NAYY 4x150 SE | 0 | 2 | 0.060571 | 0.208 | 0.08 | 261 | 0 | 0.27 | 1 | 1 | cs | TRUE
2 | LV_1132-2_0_2_line_2 | NAYY 4x150 SE | 1 | 3 | 0.031254 | 0.208 | 0.08 | 261 | 0 | 0.27 | 1 | 1 | cs | TRUE
3 | LV_1132-2_0_2_line_3 | NAYY 4x150 SE | 2 | 4 | 0.09431 | 0.208 | 0.08 | 261 | 0 | 0.27 | 1 | 1 | cs | TRUE
4 | LV_1132-2_0_2_line_4 | NAYY 4x150 SE | 3 | 5 | 0.16316 | 0.208 | 0.08 | 261 | 0 | 0.27 | 1 | 1 | cs | TRUE
5 | LV_1132-2_0_2_line_5 | NAYY 4x150 SE | 4 | 6 | 0.078534 | 0.208 | 0.08 | 261 | 0 | 0.27 | 1 | 1 | cs | TRUE
6 | LV_1132-2_0_2_line_6 | NAYY 4x150 SE | 6 | 7 | 0.16971 | 0.208 | 0.08 | 261 | 0 | 0.27 | 1 | 1 | cs | TRUE
7 | LV_1132-2_0_2_line_7 | NAYY 4x150 SE | 7 | 8 | 0.14028 | 0.208 | 0.08 | 261 | 0 | 0.27 | 1 | 1 | cs | TRUE
8 | LV_1132-2_0_2_line_8 | NAYY 4x150 SE | 7 | 9 | 0.11902 | 0.208 | 0.08 | 261 | 0 | 0.27 | 1 | 1 | cs | TRUE
9 | LV_1132-2_0_2_line_9 | NAYY 4x150 SE | 8 | 10 | 0.07785 | 0.208 | 0.08 | 261 | 0 | 0.27 | 1 | 1 | cs | TRUE
10 | LV_1132-2_0_2_line_10 | NAYY 4x150 SE | 9 | 11 | 0.032588 | 0.208 | 0.08 | 261 | 0 | 0.27 | 1 | 1 | cs | TRUE
11 | LV_1132-2_0_2_line_11 | NAYY 4x150 SE | 10 | 23 | 0.025784 | 0.208 | 0.08 | 261 | 0 | 0.27 | 1 | 1 | cs | TRUE
12 | LV_1132-2_0_2_line_12 | NAYY 4x150 SE | 11 | 12 | 0.018307 | 0.208 | 0.08 | 261 | 0 | 0.27 | 1 | 1 | cs | TRUE
13 | LV_1132-2_0_2_line_13 | NAYY 4x150 SE | 13 | 14 | 0.022416 | 0.208 | 0.08 | 261 | 0 | 0.27 | 1 | 1 | cs | TRUE
14 | LV_1132-2_0_2_line_14 | NAYY 4x150 SE | 13 | 15 | 0.31467 | 0.208 | 0.08 | 261 | 0 | 0.27 | 1 | 1 | cs | TRUE
15 | LV_1132-2_0_2_line_15 | NAYY 4x150 SE | 14 | 16 | 0.028557 | 0.208 | 0.08 | 261 | 0 | 0.27 | 1 | 1 | cs | TRUE
16 | LV_1132-2_0_2_line_16 | NAYY 4x150 SE | 15 | 43 | 0.24781 | 0.208 | 0.08 | 261 | 0 | 0.27 | 1 | 1 | cs | TRUE
17 | LV_1132-2_0_2_line_17 | NAYY 4x150 SE | 15 | 50 | 0.036763 | 0.208 | 0.08 | 261 | 0 | 0.27 | 1 | 1 | cs | TRUE
18 | LV_1132-2_0_2_line_18 | NAYY 4x150 SE | 16 | 22 | 0.007781 | 0.208 | 0.08 | 261 | 0 | 0.27 | 1 | 1 | cs | TRUE
19 | LV_1132-2_0_2_line_19 | NAYY 4x150 SE | 17 | 18 | 0.02357 | 0.208 | 0.08 | 261 | 0 | 0.27 | 1 | 1 | cs | TRUE
20 | LV_1132-2_0_2_line_20 | NAYY 4x150 SE | 17 | 19 | 0.0066612 | 0.208 | 0.08 | 261 | 0 | 0.27 | 1 | 1 | cs | TRUE
21 | LV_1132-2_0_2_line_21 | NAYY 4x150 SE | 18 | 20 | 0.038289 | 0.208 | 0.08 | 261 | 0 | 0.27 | 1 | 1 | cs | TRUE
22 | LV_1132-2_0_2_line_22 | NAYY 4x150 SE | 19 | 21 | 0.068762 | 0.208 | 0.08 | 261 | 0 | 0.27 | 1 | 1 | cs | TRUE
23 | LV_1132-2_0_2_line_23 | NAYY 4x150 SE | 20 | 49 | 0.019252 | 0.208 | 0.08 | 261 | 0 | 0.27 | 1 | 1 | cs | TRUE
24 | LV_1132-2_0_2_line_24 | NAYY 4x150 SE | 21 | 46 | 0.033587 | 0.208 | 0.08 | 261 | 0 | 0.27 | 1 | 1 | cs | TRUE
25 | LV_1132-2_0_2_line_25 | NAYY 4x150 SE | 21 | 42 | 0.026309 | 0.208 | 0.08 | 261 | 0 | 0.27 | 1 | 1 | cs | TRUE
26 | LV_1132-2_0_2_line_26 | NAYY 4x150 SE | 22 | 31 | 0.091075 | 0.208 | 0.08 | 261 | 0 | 0.27 | 1 | 1 | cs | TRUE
27 | LV_1132-2_0_2_line_27 | NAYY 4x150 SE | 23 | 24 | 0.052764 | 0.208 | 0.08 | 261 | 0 | 0.27 | 1 | 1 | cs | TRUE
28 | LV_1132-2_0_2_line_28 | NAYY 4x150 SE | 24 | 25 | 0.23685 | 0.208 | 0.08 | 261 | 0 | 0.27 | 1 | 1 | cs | TRUE
29 | LV_1132-2_0_2_line_29 | NAYY 4x150 SE | 25 | 35 | 0.099831 | 0.208 | 0.08 | 261 | 0 | 0.27 | 1 | 1 | cs | TRUE
30 | LV_1132-2_0_2_line_30 | NAYY 4x150 SE | 26 | 27 | 0.0035694 | 0.208 | 0.08 | 261 | 0 | 0.27 | 1 | 1 | cs | TRUE
31 | LV_1132-2_0_2_line_31 | NAYY 4x150 SE | 26 | 28 | 0.38398 | 0.208 | 0.08 | 261 | 0 | 0.27 | 1 | 1 | cs | TRUE
32 | LV_1132-2_0_2_line_32 | NAYY 4x150 SE | 27 | 29 | 0.047482 | 0.208 | 0.08 | 261 | 0 | 0.27 | 1 | 1 | cs | TRUE
33 | LV_1132-2_0_2_line_33 | NAYY 4x150 SE | 28 | 38 | 0.13108 | 0.208 | 0.08 | 261 | 0 | 0.27 | 1 | 1 | cs | TRUE
34 | LV_1132-2_0_2_line_34 | NAYY 4x150 SE | 28 | 39 | 0.022423 | 0.208 | 0.08 | 261 | 0 | 0.27 | 1 | 1 | cs | TRUE
35 | LV_1132-2_0_2_line_35 | NAYY 4x150 SE | 29 | 34 | 0.058163 | 0.208 | 0.08 | 261 | 0 | 0.27 | 1 | 1 | cs | TRUE
36 | LV_1132-2_0_2_line_36 | NAYY 4x150 SE | 30 | 31 | 0.16384 | 0.208 | 0.08 | 261 | 0 | 0.27 | 1 | 1 | cs | TRUE
37 | LV_1132-2_0_2_line_37 | NAYY 4x150 SE | 30 | 32 | 0.060008 | 0.208 | 0.08 | 261 | 0 | 0.27 | 1 | 1 | cs | TRUE
38 | LV_1132-2_0_2_line_38 | NAYY 4x150 SE | 32 | 33 | 0.0062337 | 0.208 | 0.08 | 261 | 0 | 0.27 | 1 | 1 | cs | TRUE
39 | LV_1132-2_0_2_line_39 | NAYY 4x150 SE | 33 | 40 | 0.02043 | 0.208 | 0.08 | 261 | 0 | 0.27 | 1 | 1 | cs | TRUE
40 | LV_1132-2_0_2_line_40 | NAYY 4x150 SE | 33 | 39 | 0.033778 | 0.208 | 0.08 | 261 | 0 | 0.27 | 1 | 1 | cs | TRUE
41 | LV_1132-2_0_2_line_41 | NAYY 4x150 SE | 35 | 36 | 0.0020981 | 0.208 | 0.08 | 261 | 0 | 0.27 | 1 | 1 | cs | TRUE
42 | LV_1132-2_0_2_line_42 | NAYY 4x150 SE | 36 | 37 | 0.033288 | 0.208 | 0.08 | 261 | 0 | 0.27 | 1 | 1 | cs | TRUE
43 | LV_1132-2_0_2_line_43 | NAYY 4x150 SE | 37 | 38 | 0.017673 | 0.208 | 0.08 | 261 | 0 | 0.27 | 1 | 1 | cs | TRUE
44 | LV_1132-2_0_2_line_44 | NAYY 4x150 SE | 41 | 42 | 0.045767 | 0.208 | 0.08 | 261 | 0 | 0.27 | 1 | 1 | cs | TRUE
45 | LV_1132-2_0_2_line_45 | NAYY 4x150 SE | 41 | 43 | 0.0016909 | 0.208 | 0.08 | 261 | 0 | 0.27 | 1 | 1 | cs | TRUE
46 | LV_1132-2_0_2_line_46 | NAYY 4x150 SE | 42 | 44 | 0.062636 | 0.208 | 0.08 | 261 | 0 | 0.27 | 1 | 1 | cs | TRUE
47 | LV_1132-2_0_2_line_47 | NAYY 4x150 SE | 44 | 45 | 0.021579 | 0.208 | 0.08 | 261 | 0 | 0.27 | 1 | 1 | cs | TRUE
48 | LV_1132-2_0_2_line_48 | NAYY 4x150 SE | 45 | 47 | 0.016186 | 0.208 | 0.08 | 261 | 0 | 0.27 | 1 | 1 | cs | TRUE
49 | LV_1132-2_0_2_line_49 | NAYY 4x150 SE | 47 | 48 | 0.011362 | 0.208 | 0.08 | 261 | 0 | 0.27 | 1 | 1 | cs | TRUE

## trafo
| name | std_type | hv_bus | lv_bus | sn_mva | vn_hv_kv | vn_lv_kv | vk_percent | vkr_percent | pfe_kw | i0_percent | shift_degree | tap_side | tap_neutral | tap_min | tap_max | tap_step_percent | tap_step_degree | tap_pos | tap_phase_shifter | parallel | df | in_service
0 | LV_1132-2_0_2_trafo_34 | 0.25 MVA 20/0.4 kV | 51 | 35 | 0.25 | 20 | 0.4 | 6 | 1.44 | 0.8 | 0.32 | 150 | hv | 0 | -2 | 2 | 2.5 | 0 | 0 | FALSE | 1 | 1 | TRUE

## line_geodata
| x0 | y0 | x1 | y1 | x2 | y2 | x3 | y3 | x4 | y4 | x5 | y5 | x6 | y6 | x7 | y7 | x8 | y8 | x9 | y9 | x10 | y10 | x11 | y11 | x12 | y12 | x13 | y13 | x14 | y14 | x15 | y15 | x16 | y16 | x17 | y17
0 | 2639448.0629 | 1210620.6908 | 2639448.6941 | 1210615.5837 | 2639448.9584 | 1210606.647 | 2639447.782 | 1210599.524 | 2639447.5714 | 1210599.0594
1 | 2639437.6197 | 1210680.3146 | 2639439.3446 | 1210673.4331 | 2639446.1089 | 1210636.5009 | 2639448.0629 | 1210620.6908
2 | 2639437.2859 | 1210569.8154 | 2639437.6976 | 1210575.3657 | 2639440.9509 | 1210584.448 | 2639447.5714 | 1210599.0594
3 | 2639437.6197 | 1210680.3146 | 2639439.9348 | 1210692.2145 | 2639438.9273 | 1210706.6939 | 2639432.6592 | 1210722.5951 | 2639423.0947 | 1210741.6985 | 2639418.4314 | 1210753.9637 | 2639416.2059 | 1210769.9137
4 | 2639437.2859 | 1210569.8154 | 2639505.3569 | 1210421.5379
5 | 2639416.2059 | 1210769.9137 | 2639412.9833 | 1210793.0058 | 2639409.0087 | 1210805.7091 | 2639398.5822 | 1210824.2065 | 2639390.1769 | 1210838.1257 | 2639388.2588 | 1210842.1008
6 | 2639329.6515 | 1211000.4982 | 2639348.4962 | 1210957.9423 | 2639356.878 | 1210931.4044 | 2639364.1503 | 1210894.5311 | 2639367.5259 | 1210885.0701 | 2639388.2588 | 1210842.1008
7 | 2639248.7843 | 1211114.8544 | 2639269.0433 | 1211092.7971 | 2639279.3801 | 1211078.5791 | 2639300.8028 | 1211046.0123 | 2639329.6515 | 1211000.4982
8 | 2639329.6515 | 1211000.4982 | 2639448.3172 | 1210991.2725
9 | 2639248.7843 | 1211114.8544 | 2639249.3442 | 1211117.5374 | 2639249.2418 | 1211119.2377 | 2639245.4511 | 1211130.6416 | 2639244.6137 | 1211134.3382 | 2639244.4247 | 1211138.8173 | 2639244.725 | 1211148.6139 | 2639244.5064 | 1211152.9594 | 2639243.8777 | 1211157.2911 | 2639242.8573 | 1211161.0866 | 2639238.8538 | 1211173.6453 | 2639232.6115 | 1211189.9665
10 | 2639477.113 | 1210977.8723 | 2639470.5505 | 1210978.6263 | 2639460.2598 | 1210982.3382 | 2639450.9197 | 1210988.2466 | 2639448.3172 | 1210991.2725
11 | 2639232.6115 | 1211189.9665 | 2639231.6944 | 1211192.3646 | 2639223.1116 | 1211196.4328 | 2639219.0139 | 1211199.0407 | 2639213.2895 | 1211205.8049
12 | 2639477.113 | 1210977.8723 | 2639485.6459 | 1210976.8918 | 2639495.3599 | 1210976.6197
13 | 2639311.6689 | 1211737.0273 | 2639291.1157 | 1211745.9746
14 | 2639291.1157 | 1211745.9746 | 2639325.8617 | 1212058.7179
15 | 2639311.6689 | 1211737.0273 | 2639314.7602 | 1211732.5784 | 2639320.3629 | 1211710.1275
16 | 2639080.1076 | 1212026.8304 | 2639325.8617 | 1212058.7179
17 | 2639319.5706 | 1212094.5195 | 2639319.3708 | 1212084.479 | 2639320.4545 | 1212074.5248 | 2639325.8617 | 1212058.7179
18 | 2639320.3629 | 1211710.1275 | 2639322.2469 | 1211702.578
19 | 2639024.5509 | 1211916.948 | 2639025.9774 | 1211940.4709
20 | 2639025.9774 | 1211940.4709 | 2639026.6587 | 1211947.0972
21 | 2639024.5509 | 1211916.948 | 2638986.6277 | 1211922.2255
22 | 2639033.6922 | 1212015.498 | 2639026.6587 | 1211947.0972
23 | 2638986.6277 | 1211922.2255 | 2638967.56 | 1211924.8791
24 | 2639033.6922 | 1212015.498 | 2639026.6489 | 1212015.5409 | 2639023.3542 | 1212015.1303 | 2639020.0686 | 1212015.6535 | 2639017.0735 | 1212017.0792 | 2639014.5973 | 1212019.2977 | 2639012.8543 | 1212022.1101 | 2639011.9673 | 1212025.3062 | 2639012.0292 | 1212028.6196 | 2639013.019 | 1212031.7835
25 | 2639036.3853 | 1212041.6641 | 2639033.6922 | 1212015.498
26 | 2639348.6704 | 1211616.1123 | 2639343.6334 | 1211622.9386 | 2639341.2396 | 1211627.6144 | 2639339.5616 | 1211633.1954 | 2639322.2469 | 1211702.578
27 | 2639172.9595 | 1211238.2611 | 2639177.802 | 1211236.7697 | 2639182.6637 | 1211234.6671 | 2639190.0895 | 1211229.7352 | 2639197.5198 | 1211224.1252 | 2639201.3391 | 1211219.9256 | 2639213.2895 | 1211205.8049
28 | 2639335.4213 | 1211410.6062 | 2639172.9595 | 1211238.2611
29 | 2639335.4213 | 1211410.6062 | 2639330.168 | 1211419.0988 | 2639328.459 | 1211423.6123 | 2639327.1417 | 1211430.9635 | 2639326.891 | 1211437.8769 | 2639327.4553 | 1211444.4845 | 2639328.4249 | 1211451.8507 | 2639329.9119 | 1211459.1202 | 2639333.7219 | 1211471.3079 | 2639338.1148 | 1211481.5205 | 2639341.0989 | 1211488.7443 | 2639343.5214 | 1211492.3957 | 2639346.5658 | 1211495.084 | 2639352.5649 | 1211499.0814 | 2639354.1577 | 1211499.9125
30 | 2639826.4617 | 1211669.7664 | 2639826.1959 | 1211666.207
31 | 2639447.3141 | 1211603.856 | 2639826.1959 | 1211666.207
32 | 2639826.4617 | 1211669.7664 | 2639827.0548 | 1211677.675 | 2639825.3536 | 1211687.8139 | 2639820.3454 | 1211705.0461 | 2639818.6572 | 1211714.3846 | 2639818.7994 | 1211716.2141
33 | 2639447.3141 | 1211603.856 | 2639448.702 | 1211600.7967 | 2639453.4637 | 1211589.6551 | 2639458.8959 | 1211570.1909 | 2639461.6541 | 1211552.9436 | 2639460.2978 | 1211543.1734 | 2639455.4599 | 1211534.8144 | 2639447.3503 | 1211528.257 | 2639435.9638 | 1211524.324 | 2639421.7164 | 1211520.9835 | 2639406.2386 | 1211519.8585 | 2639400.4599 | 1211520.0231
34 | 2639447.3141 | 1211603.856 | 2639438.0619 | 1211624.2815
35 | 2639806.7528 | 1211769.7705 | 2639806.6234 | 1211765.4228 | 2639808.7662 | 1211760.8456 | 2639819.2529 | 1211748.0859 | 2639820.9174 | 1211743.4499 | 2639818.7994 | 1211716.2141
36 | 2639348.6704 | 1211616.1123 | 2639349.6978 | 1211623.9235 | 2639349.1318 | 1211639.4732 | 2639348.8099 | 1211679.0718 | 2639349.5948 | 1211685.6363 | 2639351.3026 | 1211691.6622 | 2639353.9875 | 1211697.0052 | 2639358.3023 | 1211702.8926 | 2639363.0654 | 1211707.6378 | 2639369.2259 | 1211712.459 | 2639380.8023 | 1211719.8174 | 2639392.3128 | 1211725.63 | 2639401.7677 | 1211728.6274 | 2639406.0806 | 1211729.045 | 2639410.3226 | 1211728.695 | 2639413.9382 | 1211727.7072 | 2639417.7184 | 1211725.9423 | 2639423.1973 | 1211721.2313
37 | 2639423.1973 | 1211721.2313 | 2639424.2366 | 1211716.88 | 2639424.748 | 1211711.9139 | 2639423.2833 | 1211664.499 | 2639423.5505 | 1211661.4059
38 | 2639424.6815 | 1211655.2807 | 2639423.6289 | 1211660.499 | 2639423.5505 | 1211661.4059
39 | 2639424.6815 | 1211655.2807 | 2639420.8623 | 1211645.6833 | 2639419.1696 | 1211635.7257
40 | 2639424.6815 | 1211655.2807 | 2639427.9837 | 1211646.5308 | 2639438.0619 | 1211624.2815
41 | 2639356.0178 | 1211500.883 | 2639354.1577 | 1211499.9125
42 | 2639382.7936 | 1211520.5264 | 2639375.9533 | 1211513.9108 | 2639371.6516 | 1211510.625 | 2639356.0178 | 1211500.883
43 | 2639382.7936 | 1211520.5264 | 2639400.4599 | 1211520.0231
44 | 2639036.3853 | 1212041.6641 | 2639042.2305 | 1212041.2576 | 2639050.689 | 1212040.8794 | 2639058.4235 | 1212039.696 | 2639067.1409 | 1212035.7507 | 2639078.7145 | 1212027.7888
45 | 2639080.1076 | 1212026.8304 | 2639078.7145 | 1212027.7888
46 | 2639036.3853 | 1212041.6641 | 2639040.1238 | 1212067.1366 | 2639044.0123 | 1212085.9396 | 2639049.3341 | 1212102.8064
47 | 2639049.3341 | 1212102.8064 | 2639050.9344 | 1212107.8753 | 2639051.7102 | 1212114.7066 | 2639052.3707 | 1212124.0719
48 | 2639051.7602 | 1212140.2261 | 2639052.3981 | 1212133.811 | 2639052.3707 | 1212124.0719
49 | 2639051.7602 | 1212140.2261 | 2639050.636 | 1212151.5326

## bus_geodata
| x | y | coords
0 | 2639448.0629 | 1210620.6908
1 | 2639447.5714 | 1210599.0594
2 | 2639437.6197 | 1210680.3146
3 | 2639437.2859 | 1210569.8154
4 | 2639416.2059 | 1210769.9137
5 | 2639505.3569 | 1210421.5379
6 | 2639388.2588 | 1210842.1008
7 | 2639329.6515 | 1211000.4982
8 | 2639248.7843 | 1211114.8544
9 | 2639448.3172 | 1210991.2725
10 | 2639232.6115 | 1211189.9665
11 | 2639477.113 | 1210977.8723
12 | 2639495.3599 | 1210976.6197
13 | 2639291.1157 | 1211745.9746
14 | 2639311.6689 | 1211737.0273
15 | 2639325.8617 | 1212058.7179
16 | 2639320.3629 | 1211710.1275
17 | 2639025.9774 | 1211940.4709
18 | 2639024.5509 | 1211916.948
19 | 2639026.6587 | 1211947.0972
20 | 2638986.6277 | 1211922.2255
21 | 2639033.6922 | 1212015.498
22 | 2639322.2469 | 1211702.578
23 | 2639213.2895 | 1211205.8049
24 | 2639172.9595 | 1211238.2611
25 | 2639335.4213 | 1211410.6062
26 | 2639826.1959 | 1211666.207
27 | 2639826.4617 | 1211669.7664
28 | 2639447.3141 | 1211603.856
29 | 2639818.7994 | 1211716.2141
30 | 2639423.1973 | 1211721.2313
31 | 2639348.6704 | 1211616.1123
32 | 2639423.5505 | 1211661.4059
33 | 2639424.6815 | 1211655.2807
34 | 2639806.7528 | 1211769.7705
35 | 2639354.1577 | 1211499.9125
36 | 2639356.0178 | 1211500.883
37 | 2639382.7936 | 1211520.5264
38 | 2639400.4599 | 1211520.0231
39 | 2639438.0619 | 1211624.2815
40 | 2639419.1696 | 1211635.7257
41 | 2639078.7145 | 1212027.7888
42 | 2639036.3853 | 1212041.6641
43 | 2639080.1076 | 1212026.8304
44 | 2639049.3341 | 1212102.8064
45 | 2639052.3707 | 1212124.0719
46 | 2639013.019 | 1212031.7835
47 | 2639051.7602 | 1212140.2261
48 | 2639050.636 | 1212151.5326
49 | 2638967.56 | 1211924.8791
50 | 2639319.5706 | 1212094.5195
51 | 2639354.1577 | 1211499.9125

## line_std_types
| c_nf_per_km | r_ohm_per_km | x_ohm_per_km | max_i_ka | type | q_mm2 | alpha | voltage_rating
NAYY 4x50 SE | 210 | 0.642 | 0.083 | 0.142 | cs | 50 | 0.00403 | LV
NAYY 4x120 SE | 264 | 0.225 | 0.08 | 0.242 | cs | 120 | 0.00403 | LV
NAYY 4x150 SE | 261 | 0.208 | 0.08 | 0.27 | cs | 150 | 0.00403 | LV
NA2XS2Y 1x95 RM/25 12/20 kV | 216 | 0.313 | 0.132 | 0.252 | cs | 95 | 0.00403 | MV
NA2XS2Y 1x185 RM/25 12/20 kV | 273 | 0.161 | 0.117 | 0.362 | cs | 185 | 0.00403 | MV
NA2XS2Y 1x240 RM/25 12/20 kV | 304 | 0.122 | 0.112 | 0.421 | cs | 240 | 0.00403 | MV
NA2XS2Y 1x95 RM/25 6/10 kV | 315 | 0.313 | 0.123 | 0.249 | cs | 95 | 0.00403 | MV
NA2XS2Y 1x185 RM/25 6/10 kV | 406 | 0.161 | 0.11 | 0.358 | cs | 185 | 0.00403 | MV
NA2XS2Y 1x240 RM/25 6/10 kV | 456 | 0.122 | 0.105 | 0.416 | cs | 240 | 0.00403 | MV
NA2XS2Y 1x150 RM/25 12/20 kV | 250 | 0.206 | 0.116 | 0.319 | cs | 150 | 0.00403 | MV
NA2XS2Y 1x120 RM/25 12/20 kV | 230 | 0.253 | 0.119 | 0.283 | cs | 120 | 0.00403 | MV
NA2XS2Y 1x70 RM/25 12/20 kV | 190 | 0.443 | 0.132 | 0.22 | cs | 70 | 0.00403 | MV
NA2XS2Y 1x150 RM/25 6/10 kV | 360 | 0.206 | 0.11 | 0.315 | cs | 150 | 0.00403 | MV
NA2XS2Y 1x120 RM/25 6/10 kV | 340 | 0.253 | 0.113 | 0.28 | cs | 120 | 0.00403 | MV
NA2XS2Y 1x70 RM/25 6/10 kV | 280 | 0.443 | 0.123 | 0.217 | cs | 70 | 0.00403 | MV
N2XS(FL)2Y 1x120 RM/35 64/110 kV | 112 | 0.153 | 0.166 | 0.366 | cs | 120 | 0.00393 | HV
N2XS(FL)2Y 1x185 RM/35 64/110 kV | 125 | 0.099 | 0.156 | 0.457 | cs | 185 | 0.00393 | HV
N2XS(FL)2Y 1x240 RM/35 64/110 kV | 135 | 0.075 | 0.149 | 0.526 | cs | 240 | 0.00393 | HV
N2XS(FL)2Y 1x300 RM/35 64/110 kV | 144 | 0.06 | 0.144 | 0.588 | cs | 300 | 0.00393 | HV
15-AL1/3-ST1A 0.4 | 11 | 1.8769 | 0.35 | 0.105 | ol | 16 | 0.00403 | LV
24-AL1/4-ST1A 0.4 | 11.25 | 1.2012 | 0.335 | 0.14 | ol | 24 | 0.00403 | LV
48-AL1/8-ST1A 0.4 | 12.2 | 0.5939 | 0.3 | 0.21 | ol | 48 | 0.00403 | LV
94-AL1/15-ST1A 0.4 | 13.2 | 0.306 | 0.29 | 0.35 | ol | 94 | 0.00403 | LV
34-AL1/6-ST1A 10.0 | 9.7 | 0.8342 | 0.36 | 0.17 | ol | 34 | 0.00403 | MV
48-AL1/8-ST1A 10.0 | 10.1 | 0.5939 | 0.35 | 0.21 | ol | 48 | 0.00403 | MV
70-AL1/11-ST1A 10.0 | 10.4 | 0.4132 | 0.339 | 0.29 | ol | 70 | 0.00403 | MV
94-AL1/15-ST1A 10.0 | 10.75 | 0.306 | 0.33 | 0.35 | ol | 94 | 0.00403 | MV
122-AL1/20-ST1A 10.0 | 11.1 | 0.2376 | 0.323 | 0.41 | ol | 122 | 0.00403 | MV
149-AL1/24-ST1A 10.0 | 11.25 | 0.194 | 0.315 | 0.47 | ol | 149 | 0.00403 | MV
34-AL1/6-ST1A 20.0 | 9.15 | 0.8342 | 0.382 | 0.17 | ol | 34 | 0.00403 | MV
48-AL1/8-ST1A 20.0 | 9.5 | 0.5939 | 0.372 | 0.21 | ol | 48 | 0.00403 | MV
70-AL1/11-ST1A 20.0 | 9.7 | 0.4132 | 0.36 | 0.29 | ol | 70 | 0.00403 | MV
94-AL1/15-ST1A 20.0 | 10 | 0.306 | 0.35 | 0.35 | ol | 94 | 0.00403 | MV
122-AL1/20-ST1A 20.0 | 10.3 | 0.2376 | 0.344 | 0.41 | ol | 122 | 0.00403 | MV
149-AL1/24-ST1A 20.0 | 10.5 | 0.194 | 0.337 | 0.47 | ol | 149 | 0.00403 | MV
184-AL1/30-ST1A 20.0 | 10.75 | 0.1571 | 0.33 | 0.535 | ol | 184 | 0.00403 | MV
243-AL1/39-ST1A 20.0 | 11 | 0.1188 | 0.32 | 0.645 | ol | 243 | 0.00403 | MV
48-AL1/8-ST1A 110.0 | 8 | 0.5939 | 0.46 | 0.21 | ol | 48 | 0.00403 | HV
70-AL1/11-ST1A 110.0 | 8.4 | 0.4132 | 0.45 | 0.29 | ol | 70 | 0.00403 | HV
94-AL1/15-ST1A 110.0 | 8.65 | 0.306 | 0.44 | 0.35 | ol | 94 | 0.00403 | HV
122-AL1/20-ST1A 110.0 | 8.5 | 0.2376 | 0.43 | 0.41 | ol | 122 | 0.00403 | HV
149-AL1/24-ST1A 110.0 | 8.75 | 0.194 | 0.41 | 0.47 | ol | 149 | 0.00403 | HV
184-AL1/30-ST1A 110.0 | 8.8 | 0.1571 | 0.4 | 0.535 | ol | 184 | 0.00403 | HV
243-AL1/39-ST1A 110.0 | 9 | 0.1188 | 0.39 | 0.645 | ol | 243 | 0.00403 | HV
305-AL1/39-ST1A 110.0 | 9.2 | 0.0949 | 0.38 | 0.74 | ol | 305 | 0.00403 | HV
490-AL1/64-ST1A 110.0 | 9.75 | 0.059 | 0.37 | 0.96 | ol | 490 | 0.00403 | HV
679-AL1/86-ST1A 110.0 | 9.95 | 0.042 | 0.36 | 1.15 | ol | 679 | 0.00403 | HV
490-AL1/64-ST1A 220.0 | 10 | 0.059 | 0.285 | 0.96 | ol | 490 | 0.00403 | HV
679-AL1/86-ST1A 220.0 | 11.7 | 0.042 | 0.275 | 1.15 | ol | 679 | 0.00403 | HV
490-AL1/64-ST1A 380.0 | 11 | 0.059 | 0.253 | 0.96 | ol | 490 | 0.00403 | HV
679-AL1/86-ST1A 380.0 | 14.6 | 0.042 | 0.25 | 1.15 | ol | 679 | 0.00403 | HV

## trafo_std_types
| i0_percent | pfe_kw | vkr_percent | sn_mva | vn_lv_kv | vn_hv_kv | vk_percent | shift_degree | vector_group | tap_side | tap_neutral | tap_min | tap_max | tap_step_degree | tap_step_percent | tap_phase_shifter
160 MVA 380/110 kV | 0.06 | 60 | 0.25 | 160 | 110 | 380 | 12.2 | 0 | Yy0 | hv | 0 | -9 | 9 | 0 | 1.5 | FALSE
100 MVA 220/110 kV | 0.06 | 55 | 0.26 | 100 | 110 | 220 | 12 | 0 | Yy0 | hv | 0 | -9 | 9 | 0 | 1.5 | FALSE
63 MVA 110/20 kV | 0.04 | 22 | 0.32 | 63 | 20 | 110 | 18 | 150 | YNd5 | hv | 0 | -9 | 9 | 0 | 1.5 | FALSE
40 MVA 110/20 kV | 0.05 | 18 | 0.34 | 40 | 20 | 110 | 16.2 | 150 | YNd5 | hv | 0 | -9 | 9 | 0 | 1.5 | FALSE
25 MVA 110/20 kV | 0.07 | 14 | 0.41 | 25 | 20 | 110 | 12 | 150 | YNd5 | hv | 0 | -9 | 9 | 0 | 1.5 | FALSE
63 MVA 110/10 kV | 0.04 | 22 | 0.32 | 63 | 10 | 110 | 18 | 150 | YNd5 | hv | 0 | -9 | 9 | 0 | 1.5 | FALSE
40 MVA 110/10 kV | 0.05 | 18 | 0.34 | 40 | 10 | 110 | 16.2 | 150 | YNd5 | hv | 0 | -9 | 9 | 0 | 1.5 | FALSE
25 MVA 110/10 kV | 0.07 | 14 | 0.41 | 25 | 10 | 110 | 12 | 150 | YNd5 | hv | 0 | -9 | 9 | 0 | 1.5 | FALSE
0.25 MVA 20/0.4 kV | 0.32 | 0.8 | 1.44 | 0.25 | 0.4 | 20 | 6 | 150 | Yzn5 | hv | 0 | -2 | 2 | 0 | 2.5 | FALSE
0.4 MVA 20/0.4 kV | 0.3375 | 1.35 | 1.425 | 0.4 | 0.4 | 20 | 6 | 150 | Dyn5 | hv | 0 | -2 | 2 | 0 | 2.5 | FALSE
0.63 MVA 20/0.4 kV | 0.2619 | 1.65 | 1.206 | 0.63 | 0.4 | 20 | 6 | 150 | Dyn5 | hv | 0 | -2 | 2 | 0 | 2.5 | FALSE
0.25 MVA 10/0.4 kV | 0.24 | 0.6 | 1.2 | 0.25 | 0.4 | 10 | 4 | 150 | Dyn5 | hv | 0 | -2 | 2 | 0 | 2.5 | FALSE
0.4 MVA 10/0.4 kV | 0.2375 | 0.95 | 1.325 | 0.4 | 0.4 | 10 | 4 | 150 | Dyn5 | hv | 0 | -2 | 2 | 0 | 2.5 | FALSE
0.63 MVA 10/0.4 kV | 0.1873 | 1.18 | 1.0794 | 0.63 | 0.4 | 10 | 4 | 150 | Dyn5 | hv | 0 | -2 | 2 | 0 | 2.5 | FALSE

## trafo3w_std_types
| sn_hv_mva | sn_mv_mva | sn_lv_mva | vn_hv_kv | vn_mv_kv | vn_lv_kv | vk_hv_percent | vk_mv_percent | vk_lv_percent | vkr_hv_percent | vkr_mv_percent | vkr_lv_percent | pfe_kw | i0_percent | shift_mv_degree | shift_lv_degree | vector_group | tap_side | tap_neutral | tap_min | tap_max | tap_step_percent
63/25/38 MVA 110/20/10 kV | 63 | 25 | 38 | 110 | 20 | 10 | 10.4 | 10.4 | 10.4 | 0.28 | 0.32 | 0.35 | 35 | 0.89 | 0 | 0 | YN0yn0yn0 | hv | 0 | -10 | 10 | 1.2
63/25/38 MVA 110/10/10 kV | 63 | 25 | 38 | 110 | 10 | 10 | 10.4 | 10.4 | 10.4 | 0.28 | 0.32 | 0.35 | 35 | 0.89 | 0 | 0 | YN0yn0yn0 | hv | 0 | -10 | 10 | 1.2

## fuse_std_types
| fuse_type | i_rated_a | t_avg | t_min | t_total | x_avg | x_min | x_total
HV 100A | HV 100A | 100 | 0 | [10.0, 3.64, 0.854, 0.281, 0.1, 0.0531, 0.022, 0.01] | [10.0, 4.267, 1.21, 0.403, 0.1, 0.058, 0.022, 0.01] | 0 | [300.0, 350.0, 450.0, 550.0, 700.0, 850.0, 1200.0, 1752.0] | [600.0, 700.0, 900.0, 1150.0, 1665.0, 2000.0, 3000.0, 4313.0]
HV 10A | HV 10A | 10 | 0 | [10.0, 1675.0, 0.344, 0.156, 0.1, 0.0417, 0.0171, 0.01] | [10.0, 1.3, 0.3, 0.155, 0.1, 0.0555, 0.023, 0.01] | 0 | [30.0, 32.0, 35.0, 37.0, 39.0, 50.0, 70.0, 88.0] | [60.0, 70.0, 80.0, 87.0, 94.0, 110.0, 150.0, 216.0]
HV 125A | HV 125A | 125 | 0 | [10.0, 1.82, 0.344, 0.1, 0.0467, 0.0269, 0.01] | [10.0, 2.478, 0.426, 0.1, 0.0427, 0.0211, 0.01] | 0 | [375.0, 500.0, 700.0, 925.0, 1200.0, 1500.0, 2341.0] | [750.0, 1000.0, 1500.0, 2200.0, 3000.0, 4000.0, 5765.0]
HV 160A | HV 160A | 160 | 0 | [10.0, 4.15, 1.03, 0.198, 0.1, 0.051, 0.0172, 0.01] | [10.0, 2.3, 0.734, 0.274, 0.1, 0.046, 0.0177, 0.01] | 0 | [480.0, 550.0, 700.0, 1000.0, 1260.0, 1600.0, 2500.0, 3227.0] | [960.0, 1300.0, 1700.0, 2200.0, 2996.0, 4000.0, 6000.0, 7946.0]
HV 16A | HV 16A | 16 | 0 | [10.0, 0.352, 0.164, 0.1, 0.0649, 0.0342, 0.01] | [10.0, 2.34, 0.722, 0.181, 0.1, 0.055, 0.0296, 0.01] | 0 | [48.0, 60.0, 65.0, 71.0, 80.0, 100.0, 162.0] | [96.0, 110.0, 125.0, 150.0, 168.0, 200.0, 250.0, 398.0]
HV 200A | HV 200A | 200 | 0 | [10.0, 4.267, 1.21, 0.403, 0.1, 0.058, 0.022, 0.01] | [10.0, 3.73, 1.654, 0.328, 0.1, 0.0531, 0.019, 0.01] | 0 | [600.0, 700.0, 900.0, 1150.0, 1665.0, 2000.0, 3000.0, 4313.0] | [1200.0, 1500.0, 1800.0, 2700.0, 3960.0, 5000.0, 7500.0, 10620.0]
HV 20A | HV 20A | 20 | 0 | [10.0, 1.3, 0.3, 0.155, 0.1, 0.0555, 0.023, 0.01] | [10.0, 1.3, 0.161, 0.1, 0.0611, 0.0399, 0.0141, 0.01] | 0 | [60.0, 70.0, 80.0, 87.0, 94.0, 110.0, 150.0, 216.0] | [120.0, 150.0, 200.0, 223.0, 260.0, 300.0, 450.0, 532.0]
HV 25A | HV 25A | 25 | 0 | [10.0, 2.512, 0.833, 0.299, 0.1, 0.0372, 0.0223, 0.01] | [10.0, 3.125, 0.597, 0.198, 0.1, 0.0378, 0.022, 0.01] | 0 | [75.0, 82.0, 90.0, 100.0, 124.0, 170.0, 200.0, 289.0] | [150.0, 170.0, 210.0, 250.0, 294.0, 400.0, 500.0, 711.0]
HV 31.5A | HV 31.5A | 31.5 | 0 | [10.0, 2.34, 0.722, 0.181, 0.1, 0.055, 0.0296, 0.01] | [10.0, 2.84, 0.368, 0.164, 0.1, 0.0621, 0.0378, 0.0195, 0.01] | 0 | [95.0, 110.0, 125.0, 150.0, 165.0, 200.0, 250.0, 390.0] | [189.0, 220.0, 300.0, 350.0, 393.0, 450.0, 530.0, 700.0, 960.0]
HV 40A | HV 40A | 40 | 0 | [10.0, 1.3, 0.161, 0.1, 0.0611, 0.0399, 0.0141, 0.01] | [10.0, 2.05, 0.369, 0.198, 0.1, 0.051, 0.0298, 0.01] | 0 | [120.0, 150.0, 200.0, 223.0, 260.0, 300.0, 450.0, 532.0] | [240.0, 300.0, 400.0, 450.0, 530.0, 650.0, 800.0, 1311.0]
HV 50A | HV 50A | 50 | 0 | [10.0, 3.215, 0.597, 0.198, 0.1, 0.0378, 0.022, 0.01] | [10.0, 3.64, 0.854, 0.281, 0.1, 0.0531, 0.022, 0.01] | 0 | [150.0, 170.0, 210.0, 250.0, 294.0, 400.0, 500.0, 711.0] | [300.0, 350.0, 450.0, 550.0, 700.0, 850.0, 1200.0, 1752.0]
HV 6.3A | HV 6.3A | 6.3 | 0 | [10.0, 1.39, 0.344, 0.168, 0.1, 0.056, 0.0263, 0.01] | [10.0, 1.711, 0.516, 0.198, 0.1, 0.0634, 0.0303, 0.01] | 0 | [19.0, 19.5, 20.4, 20.8, 22.0, 25.0, 32.0, 48.0] | [38.0, 40.0, 43.0, 48.0, 53.0, 60.0, 75.0, 118.0]
HV 63A | HV 63A | 63 | 0 | [10.0, 2.84, 0.368, 0.164, 0.1, 0.0621, 0.0378, 0.0195, 0.01] | [10.0, 1.82, 0.344, 0.1, 0.0467, 0.0269, 0.01] | 0 | [189.0, 220.0, 300.0, 350.0, 393.0, 450.0, 530.0, 700.0, 961.0] | [378.0, 500.0, 700.0, 934.0, 1200.0, 1500.0, 2366.0]
HV 80A | HV 80A | 80 | 0 | [10.0, 2.05, 0.369, 0.198, 0.1, 0.051, 0.0298, 0.01] | [10.0, 4.15, 1.03, 0.198, 0.1, 0.051, 0.0172, 0.01] | 0 | [240.0, 300.0, 400.0, 450.0, 530.0, 650.0, 800.0, 1311.0] | [480.0, 550.0, 700.0, 1000.0, 1260.0, 1600.0, 2500.0, 3227.0]
Siemens NH-1-100 | Siemens NH-1-100 | 100 | [5400.0, 2000.0, 400.0, 20.0, 1.0, 0.2, 0.012, 0.004] | 0 | 0 | [150.0, 190.0, 250.0, 430.0, 900.0, 1250.0, 2700.0, 3600.0] | 0 | 0
Siemens NH-1-125 | Siemens NH-1-125 | 125 | [4800.0, 120.0, 7.0, 0.1, 0.004] | 0 | 0 | [180.0, 400.0, 740.0, 2000.0, 4250.0] | 0 | 0
Siemens NH-1-16 | Siemens NH-1-16 | 16 | [4000.0, 400.0, 2.0, 0.1, 0.04, 0.01] | 0 | 0 | [26.0, 35.0, 75.0, 150.0, 200.0, 300.0] | 0 | 0
Siemens NH-1-160 | Siemens NH-1-160 | 160 | [4800.0, 120.0, 7.0, 0.1, 0.004] | 0 | 0 | [210.0, 500.0, 900.0, 2300.0, 5000.0] | 0 | 0
Siemens NH-1-25 | Siemens NH-1-25 | 25 | [4000.0, 1000.0, 10.0, 0.2, 0.02, 0.01] | 0 | 0 | [40.0, 50.0, 100.0, 210.0, 400.0, 500.0] | 0 | 0
Siemens NH-1-50 | Siemens NH-1-50 | 50 | [4000.0, 40.0, 4.0, 1.0, 0.02, 0.01] | 0 | 0 | [86.0, 200.0, 300.0, 400.0, 1000.0, 1280.0] | 0 | 0
Siemens NH-1-63 | Siemens NH-1-63 | 63 | [4000.0, 100.0, 10.0, 2.0, 0.04, 0.01] | 0 | 0 | [100.0, 200.0, 300.0, 400.0, 1000.0, 1500.0] | 0 | 0
Siemens NH-1-80 | Siemens NH-1-80 | 80 | [4800.0, 120.0, 7.0, 0.1, 0.01] | 0 | 0 | [150.58, 250.0, 450.0, 1150.0, 2470.0] | 0 | 0
Siemens NH-2-1000 | Siemens NH-2-1000 | 1000 | [4800.0, 120.0, 7.0, 0.1, 0.004] | 0 | 0 | [1900.0, 3500.0, 8400.0, 24000.0, 52000.0] | 0 | 0
Siemens NH-2-200 | Siemens NH-2-200 | 200 | [4800.0, 120.0, 7.0, 0.1, 0.004] | 0 | 0 | [280.0, 650.0, 1200.0, 3000.0, 7000.0] | 0 | 0
Siemens NH-2-224 | Siemens NH-2-224 | 224 | [4800.0, 120.0, 7.0, 0.2, 0.04, 0.004] | 0 | 0 | [400.0, 750.0, 1453.0, 3025.0, 4315.0, 7600.0] | 0 | 0
Siemens NH-2-250 | Siemens NH-2-250 | 250 | [4800.0, 120.0, 7.0, 0.1, 0.004] | 0 | 0 | [450.0, 800.0, 1650.0, 4000.0, 8500.0] | 0 | 0
Siemens NH-2-315 | Siemens NH-2-315 | 315 | [4800.0, 120.0, 7.0, 0.1, 0.004] | 0 | 0 | [550.0, 920.0, 1900.0, 5000.0, 11000.0] | 0 | 0
Siemens NH-2-355 | Siemens NH-2-355 | 355 | [4800.0, 120.0, 6.0, 0.1, 0.004] | 0 | 0 | [650.0, 1116.27, 2350.0, 5840.0, 12790.0] | 0 | 0
Siemens NH-2-400 | Siemens NH-2-400 | 400 | [4800.0, 120.0, 7.0, 0.1, 0.004] | 0 | 0 | [720.0, 1350.0, 2800.0, 6500.0, 15000.0] | 0 | 0
Siemens NH-2-425 | Siemens NH-2-425 | 425 | [4800.0, 120.0, 7.0, 0.1, 0.004] | 0 | 0 | [850.0, 1500.0, 3050.0, 7500.0, 16500.0] | 0 | 0
Siemens NH-2-630 | Siemens NH-2-630 | 630 | [4800.0, 120.0, 7.0, 0.1, 0.004] | 0 | 0 | [1200.0, 2000.0, 4800.0, 12000.0, 26000.0] | 0 | 0

## res_bus
| vm_pu | va_degree | p_mw | q_mvar
0 | 0.98898 | -0.078124 | 0.00053635 | 0.00013442
1 | 0.98889 | -0.078779 | 0.0019332 | 0.00048452
2 | 0.98928 | -0.075972 | 0 | 0
3 | 0.98884 | -0.0791 | 0 | 0
4 | 0.98975 | -0.072617 | 0 | 0
5 | 0.98861 | -0.08076 | 0.00098918 | 0.00024791
6 | 0.99014 | -0.069819 | 0.0011755 | 0.00029462
7 | 0.99128 | -0.061734 | 0 | 0
8 | 0.99295 | -0.049851 | 0 | 0
9 | 0.99065 | -0.066146 | 0.00090152 | 0.00022594
10 | 0.99387 | -0.043266 | 0.00067261 | 0.00016857
11 | 0.99052 | -0.067054 | 0.00058132 | 0.00014569
12 | 0.99047 | -0.067455 | 0.0021543 | 0.00053992
13 | 0.98587 | -0.099383 | 0.0017538 | 0.00043955
14 | 0.9863 | -0.096315 | 0 | 0
15 | 0.9806 | -0.13694 | 0.0036714 | 0.00092013
16 | 0.98685 | -0.092411 | 0.00037364 | 9.3642e-05
17 | 0.97699 | -0.16291 | 0 | 0
18 | 0.97693 | -0.16334 | 0 | 0
19 | 0.97701 | -0.16279 | 0.00062345 | 0.00015625
20 | 0.97683 | -0.16404 | 0.00073693 | 0.00018469
21 | 0.97724 | -0.16108 | 0 | 0
22 | 0.987 | -0.091318 | 0.00017558 | 4.4005e-05
23 | 0.99421 | -0.040911 | 0.0014025 | 0.0003515
24 | 0.99499 | -0.035349 | 0 | 0
25 | 0.99851 | -0.010456 | 0 | 0
26 | 0.99363 | -0.044744 | 0.00019926 | 4.9938e-05
27 | 0.99362 | -0.044815 | 0 | 0
28 | 0.99481 | -0.036264 | 0 | 0
29 | 0.99348 | -0.045759 | 0.001432 | 0.0003589
30 | 0.99212 | -0.055209 | 0 | 0
31 | 0.98883 | -0.078381 | 0 | 0
32 | 0.99332 | -0.046754 | 0.00019126 | 4.7935e-05
33 | 0.99345 | -0.045864 | 0 | 0
34 | 0.99344 | -0.046071 | 0.000527 | 0.00013208
35 | 1 | 0 | -0.031103 | -0.007604
36 | 0.99994 | -0.00041355 | 0 | 0
37 | 0.999 | -0.006981 | 0 | 0
38 | 0.9985 | -0.010472 | 0.00015426 | 3.8662e-05
39 | 0.99425 | -0.040194 | 0.00075197 | 0.00018846
40 | 0.99337 | -0.046382 | 0.0025035 | 0.00062744
41 | 0.97783 | -0.15683 | 0.00057149 | 0.00014323
42 | 0.97742 | -0.15983 | 0 | 0
43 | 0.97785 | -0.15671 | 0.00082025 | 0.00020557
44 | 0.97726 | -0.16094 | 0 | 0
45 | 0.97721 | -0.16132 | 0.00015141 | 3.7947e-05
46 | 0.97714 | -0.16185 | 0.0021781 | 0.00054588
47 | 0.97717 | -0.16158 | 0.00080797 | 0.0002025
48 | 0.97716 | -0.16166 | 0.00072732 | 0.00018228
49 | 0.9768 | -0.16424 | 0.0010021 | 0.00025115
50 | 0.98059 | -0.13702 | 0.00019502 | 4.8877e-05
51 | 0.99998 | 149.9947 | 0 | 0

## res_line
| p_from_mw | q_from_mvar | p_to_mw | q_to_mvar | pl_mw | ql_mvar | i_from_ka | i_to_ka | i_ka | vm_from_pu | va_from_degree | vm_to_pu | va_to_degree | loading_percent
0 | 0.002923 | 0.00072986 | -0.0029227 | -0.00073004 | 2.6319e-07 | -1.7869e-07 | 0.0043969 | 0.004397 | 0.004397 | 0.98898 | -0.078124 | 0.98889 | -0.078779 | 1.6285
1 | -0.0034593 | -0.00086428 | 0.0034603 | 0.0008639 | 1.0235e-06 | -3.8382e-07 | 0.0052039 | 0.0052036 | 0.0052039 | 0.98898 | -0.078124 | 0.98928 | -0.075972 | 1.9274
2 | 0.00098945 | 0.00024552 | -0.00098941 | -0.00024591 | 4.3186e-08 | -3.8434e-07 | 0.001488 | 0.0014881 | 0.0014881 | 0.98889 | -0.078779 | 0.98884 | -0.0791 | 0.55116
3 | -0.0034603 | -0.0008639 | 0.0034619 | 0.0008633 | 1.5934e-06 | -5.9864e-07 | 0.0052036 | 0.0052032 | 0.0052036 | 0.98928 | -0.075972 | 0.98975 | -0.072617 | 1.9273
4 | 0.00098941 | 0.00024591 | -0.00098918 | -0.00024791 | 2.2557e-07 | -2.0057e-06 | 0.0014881 | 0.0014889 | 0.0014889 | 0.98884 | -0.0791 | 0.98861 | -0.08076 | 0.55144
5 | -0.0034619 | -0.0008633 | 0.0034633 | 0.0008628 | 1.3266e-06 | -4.9945e-07 | 0.0052032 | 0.0052029 | 0.0052032 | 0.98975 | -0.072617 | 0.99014 | -0.069819 | 1.9271
6 | -0.0046388 | -0.0011574 | 0.0046439 | 0.0011572 | 5.1433e-06 | -2.071e-07 | 0.0069695 | 0.0069687 | 0.0069695 | 0.99014 | -0.069819 | 0.99128 | -0.061734 | 2.5813
7 | -0.0082838 | -0.0020676 | 0.0082973 | 0.002071 | 1.3528e-05 | 3.3916e-06 | 0.012432 | 0.012431 | 0.012432 | 0.99128 | -0.061734 | 0.99295 | -0.049851 | 4.6044
8 | 0.0036398 | 0.0009104 | -0.0036376 | -0.00091108 | 2.2169e-06 | -6.8076e-07 | 0.0054632 | 0.0054637 | 0.0054637 | 0.99128 | -0.061734 | 0.99065 | -0.066146 | 2.0236
9 | -0.0082973 | -0.002071 | 0.0083048 | 0.0020729 | 7.5069e-06 | 1.8793e-06 | 0.012431 | 0.012431 | 0.012431 | 0.99295 | -0.049851 | 0.99387 | -0.043266 | 4.6042
10 | 0.0027361 | 0.00068514 | -0.0027358 | -0.00068543 | 3.4345e-07 | -2.8743e-07 | 0.0041096 | 0.0041097 | 0.0041097 | 0.99065 | -0.066146 | 0.99052 | -0.067054 | 1.5221
11 | -0.0089774 | -0.0022415 | 0.0089803 | 0.0022422 | 2.9053e-06 | 7.8319e-07 | 0.013438 | 0.013438 | 0.013438 | 0.99387 | -0.043266 | 0.99421 | -0.040911 | 4.977
12 | 0.0021544 | 0.00053974 | -0.0021543 | -0.00053992 | 1.1966e-07 | -1.8961e-07 | 0.0032364 | 0.0032365 | 0.0032365 | 0.99052 | -0.067054 | 0.99047 | -0.067455 | 1.1987
13 | -0.013325 | -0.0033387 | 0.013331 | 0.0033406 | 5.6577e-06 | 1.8901e-06 | 0.020112 | 0.020111 | 0.020112 | 0.98587 | -0.099383 | 0.9863 | -0.096315 | 7.4487
14 | 0.011571 | 0.0028992 | -0.011511 | -0.0028801 | 5.9894e-05 | 1.9045e-05 | 0.017464 | 0.017466 | 0.017466 | 0.98587 | -0.099383 | 0.9806 | -0.13694 | 6.4688
15 | -0.013331 | -0.0033406 | 0.013338 | 0.003343 | 7.2074e-06 | 2.4074e-06 | 0.020111 | 0.020111 | 0.020111 | 0.9863 | -0.096315 | 0.98685 | -0.092411 | 7.4487
16 | 0.0076448 | 0.0019116 | -0.007624 | -0.0019067 | 2.0806e-05 | 4.8849e-06 | 0.011599 | 0.0116 | 0.0116 | 0.9806 | -0.13694 | 0.97785 | -0.15671 | 4.2963
17 | 0.00019502 | 4.8414e-05 | -0.00019502 | -4.8877e-05 | 2.008e-09 | -4.63e-07 | 0.00029578 | 0.00029594 | 0.00029594 | 0.9806 | -0.13694 | 0.98059 | -0.13702 | 0.10961
18 | -0.013711 | -0.0034367 | 0.013713 | 0.0034374 | 2.0754e-06 | 6.9879e-07 | 0.020675 | 0.020675 | 0.020675 | 0.98685 | -0.092411 | 0.987 | -0.091318 | 7.6573
19 | 0.0017393 | 0.00043494 | -0.0017392 | -0.00043519 | 1.0319e-07 | -2.5545e-07 | 0.0026487 | 0.0026488 | 0.0026488 | 0.97699 | -0.16291 | 0.97693 | -0.16334 | 0.98105
20 | -0.0017393 | -0.00043494 | 0.0017393 | 0.00043487 | 2.9161e-08 | -7.22e-08 | 0.0026487 | 0.0026487 | 0.0026487 | 0.97699 | -0.16291 | 0.97701 | -0.16279 | 0.98101
21 | 0.0017392 | 0.00043519 | -0.001739 | -0.00043561 | 1.6765e-07 | -4.1488e-07 | 0.0026488 | 0.002649 | 0.002649 | 0.97693 | -0.16334 | 0.97683 | -0.16404 | 0.98112
22 | -0.0023628 | -0.00059112 | 0.0023633 | 0.00059047 | 5.5549e-07 | -6.4765e-07 | 0.0035982 | 0.0035979 | 0.0035982 | 0.97701 | -0.16279 | 0.97724 | -0.16108 | 1.3327
23 | 0.0010021 | 0.00025092 | -0.0010021 | -0.00025115 | 2.7992e-08 | -2.3023e-07 | 0.0015264 | 0.0015265 | 0.0015265 | 0.97683 | -0.16404 | 0.9768 | -0.16424 | 0.56538
24 | 0.0021783 | 0.00054555 | -0.0021781 | -0.00054588 | 2.3056e-07 | -3.3209e-07 | 0.0033167 | 0.0033168 | 0.0033168 | 0.97724 | -0.16108 | 0.97714 | -0.16185 | 1.2285
25 | -0.0045417 | -0.001136 | 0.0045424 | 0.001136 | 7.8491e-07 | -2.7795e-08 | 0.0069146 | 0.0069145 | 0.0069146 | 0.97724 | -0.16108 | 0.97742 | -0.15983 | 2.561
26 | -0.013889 | -0.0034814 | 0.013914 | 0.0034898 | 2.4917e-05 | 8.4175e-06 | 0.020939 | 0.020939 | 0.020939 | 0.987 | -0.091318 | 0.98883 | -0.078381 | 7.7553
27 | -0.010383 | -0.0025937 | 0.010391 | 0.0025961 | 7.9477e-06 | 2.3721e-06 | 0.015537 | 0.015537 | 0.015537 | 0.99421 | -0.040911 | 0.99499 | -0.035349 | 5.7544
28 | -0.010391 | -0.0025961 | 0.010426 | 0.0026067 | 3.5673e-05 | 1.0633e-05 | 0.015537 | 0.015536 | 0.015537 | 0.99499 | -0.035349 | 0.99851 | -0.010456 | 5.7543
29 | -0.010426 | -0.0026067 | 0.010441 | 0.0026112 | 1.5035e-05 | 4.4748e-06 | 0.015536 | 0.015535 | 0.015536 | 0.99851 | -0.010456 | 1 | 0 | 5.7539
30 | 0.0019593 | 0.00048968 | -0.0019593 | -0.00048972 | 1.917e-08 | -3.8859e-08 | 0.0029337 | 0.0029337 | 0.0029337 | 0.99363 | -0.044744 | 0.99362 | -0.044815 | 1.0866
31 | -0.0021586 | -0.00053962 | 0.0021611 | 0.0005356 | 2.5017e-06 | -4.0173e-06 | 0.0032321 | 0.0032304 | 0.0032321 | 0.99363 | -0.044744 | 0.99481 | -0.036264 | 1.1971
32 | 0.0019593 | 0.00048972 | -0.001959 | -0.00049023 | 2.5502e-07 | -5.1683e-07 | 0.0029337 | 0.0029339 | 0.0029339 | 0.99362 | -0.044815 | 0.99348 | -0.045759 | 1.0866
33 | -0.019608 | -0.0049183 | 0.019678 | 0.0049436 | 7.0362e-05 | 2.5354e-05 | 0.02933 | 0.029329 | 0.02933 | 0.99481 | -0.036264 | 0.9985 | -0.010472 | 10.863
34 | 0.017447 | 0.0043827 | -0.017437 | -0.0043793 | 9.5314e-06 | 3.3749e-06 | 0.0261 | 0.0261 | 0.0261 | 0.99481 | -0.036264 | 0.99425 | -0.040194 | 9.6666
35 | 0.00052702 | 0.00013133 | -0.000527 | -0.00013208 | 2.2607e-08 | -7.4442e-07 | 0.0007891 | 0.00078936 | 0.00078936 | 0.99348 | -0.045759 | 0.99344 | -0.046071 | 0.29236
36 | 0.013959 | 0.0035049 | -0.013914 | -0.0034898 | 4.4824e-05 | 1.5131e-05 | 0.020938 | 0.020939 | 0.020939 | 0.99212 | -0.055209 | 0.98883 | -0.078381 | 7.7552
37 | -0.013959 | -0.0035049 | 0.013975 | 0.0035105 | 1.6416e-05 | 5.538e-06 | 0.020938 | 0.020938 | 0.020938 | 0.99212 | -0.055209 | 0.99332 | -0.046754 | 7.7549
38 | -0.014166 | -0.0035584 | 0.014168 | 0.003559 | 1.7523e-06 | 5.9325e-07 | 0.021224 | 0.021224 | 0.021224 | 0.99332 | -0.046754 | 0.99345 | -0.045864 | 7.8609
39 | 0.0025037 | 0.00062724 | -0.0025035 | -0.00062744 | 1.7928e-07 | -1.9555e-07 | 0.00375 | 0.0037501 | 0.0037501 | 0.99345 | -0.045864 | 0.99337 | -0.046382 | 1.3889
40 | -0.016672 | -0.0041862 | 0.016685 | 0.0041909 | 1.3146e-05 | 4.6186e-06 | 0.024974 | 0.024974 | 0.024974 | 0.99345 | -0.045864 | 0.99425 | -0.040194 | 9.2498
41 | 0.019861 | 0.0049927 | -0.01986 | -0.0049923 | 1.1439e-06 | 4.1243e-07 | 0.029559 | 0.029559 | 0.029559 | 1 | 0 | 0.99994 | -0.00041355 | 10.9478
42 | 0.01986 | 0.0049923 | -0.019842 | -0.0049858 | 1.8149e-05 | 6.5442e-06 | 0.029559 | 0.029559 | 0.029559 | 0.99994 | -0.00041355 | 0.999 | -0.006981 | 10.9479
43 | 0.019842 | 0.0049858 | -0.019832 | -0.0049823 | 9.6359e-06 | 3.4748e-06 | 0.029559 | 0.029559 | 0.029559 | 0.999 | -0.006981 | 0.9985 | -0.010472 | 10.9479
44 | 0.0062321 | 0.0015579 | -0.0062296 | -0.0015575 | 2.5679e-06 | 4.1378e-07 | 0.0094823 | 0.0094825 | 0.0094825 | 0.97783 | -0.15683 | 0.97742 | -0.15983 | 3.512
45 | -0.0068036 | -0.0017011 | 0.0068037 | 0.0017011 | 1.1307e-07 | 2.2277e-08 | 0.010352 | 0.010352 | 0.010352 | 0.97783 | -0.15683 | 0.97785 | -0.15671 | 3.8341
46 | 0.0016871 | 0.00042148 | -0.0016869 | -0.00042217 | 2.5777e-07 | -6.8578e-07 | 0.002568 | 0.0025682 | 0.0025682 | 0.97742 | -0.15983 | 0.97726 | -0.16094 | 0.9512
47 | 0.0016869 | 0.00042217 | -0.0016868 | -0.00042241 | 8.882e-08 | -2.362e-07 | 0.0025682 | 0.0025683 | 0.0025683 | 0.97726 | -0.16094 | 0.97721 | -0.16132 | 0.95124
48 | 0.0015354 | 0.00038446 | -0.0015353 | -0.00038464 | 5.5201e-08 | -1.8154e-07 | 0.0023378 | 0.0023379 | 0.0023379 | 0.97721 | -0.16132 | 0.97717 | -0.16158 | 0.86588
49 | 0.00072733 | 0.00018215 | -0.00072732 | -0.00018228 | 8.6969e-09 | -1.3899e-07 | 0.0011075 | 0.0011076 | 0.0011076 | 0.97717 | -0.16158 | 0.97716 | -0.16166 | 0.41021

## res_trafo
| p_hv_mw | q_hv_mvar | p_lv_mw | q_lv_mvar | pl_mw | ql_mvar | i_hv_ka | i_lv_ka | vm_hv_pu | va_hv_degree | vm_lv_pu | va_lv_degree | loading_percent
0 | 2.5187e-16 | 8.8016e-16 | 0.00079998 | 7.4552e-08 | 0.00079998 | 7.4552e-08 | 2.6429e-17 | 0.0011547 | 0.99998 | 149.9947 | 1 | 0 | 0.31999

## res_ext_grid
| p_mw | q_mvar
0 | 0.033827 | 0.0082867

## res_load
| p_mw | q_mvar
0 | 0.00053635 | 0.00013442
1 | 0.0019332 | 0.00048452
2 | 0.00098918 | 0.00024791
3 | 0.0011755 | 0.00029462
4 | 0.00090152 | 0.00022594
5 | 0.00067261 | 0.00016857
6 | 0.00058132 | 0.00014569
7 | 0.0021543 | 0.00053992
8 | 0.0017538 | 0.00043955
9 | 0.0036714 | 0.00092013
10 | 0.00037364 | 9.3642e-05
11 | 0.00062345 | 0.00015625
12 | 0.00073693 | 0.00018469
13 | 0.00017558 | 4.4005e-05
14 | 0.0014025 | 0.0003515
15 | 0.00019926 | 4.9938e-05
16 | 0.001432 | 0.0003589
17 | 0.00019126 | 4.7935e-05
18 | 0.000527 | 0.00013208
19 | 0.0027241 | 0.00068272
20 | 0.00015426 | 3.8662e-05
21 | 0.00075197 | 0.00018846
22 | 0.0025035 | 0.00062744
23 | 0.00057149 | 0.00014323
24 | 0.00082025 | 0.00020557
25 | 0.00015141 | 3.7947e-05
26 | 0.0021781 | 0.00054588
27 | 0.00080797 | 0.0002025
28 | 0.00072732 | 0.00018228
29 | 0.0010021 | 0.00025115
30 | 0.00019502 | 4.8877e-05

## dtypes
| element | column | dtype
0 | bus | name | object
1 | bus | vn_kv | float64
2 | bus | type | object
3 | bus | zone | object
4 | bus | in_service | bool
5 | load | name | object
6 | load | bus | uint32
7 | load | p_mw | float64
8 | load | q_mvar | float64
9 | load | const_z_percent | float64
10 | load | const_i_percent | float64
11 | load | sn_mva | float64
12 | load | scaling | float64
13 | load | in_service | bool
14 | load | type | object
15 | ext_grid | name | object
16 | ext_grid | bus | uint32
17 | ext_grid | vm_pu | float64
18 | ext_grid | va_degree | float64
19 | ext_grid | slack_weight | float64
20 | ext_grid | in_service | bool
21 | line | name | object
22 | line | std_type | object
23 | line | from_bus | uint32
24 | line | to_bus | uint32
25 | line | length_km | float64
26 | line | r_ohm_per_km | float64
27 | line | x_ohm_per_km | float64
28 | line | c_nf_per_km | float64
29 | line | g_us_per_km | float64
30 | line | max_i_ka | float64
31 | line | df | float64
32 | line | parallel | uint32
33 | line | type | object
34 | line | in_service | bool
35 | trafo | name | object
36 | trafo | std_type | object
37 | trafo | hv_bus | uint32
38 | trafo | lv_bus | uint32
39 | trafo | sn_mva | float64
40 | trafo | vn_hv_kv | float64
41 | trafo | vn_lv_kv | float64
42 | trafo | vk_percent | float64
43 | trafo | vkr_percent | float64
44 | trafo | pfe_kw | float64
45 | trafo | i0_percent | float64
46 | trafo | shift_degree | float64
47 | trafo | tap_side | object
48 | trafo | tap_neutral | int32
49 | trafo | tap_min | int32
50 | trafo | tap_max | int32
51 | trafo | tap_step_percent | float64
52 | trafo | tap_step_degree | float64
53 | trafo | tap_pos | int32
54 | trafo | tap_phase_shifter | bool
55 | trafo | parallel | uint32
56 | trafo | df | float64
57 | trafo | in_service | bool
58 | line_geodata | coords | object
59 | bus_geodata | x | float64
60 | bus_geodata | y | float64
61 | bus_geodata | coords | object
62 | res_bus | vm_pu | float64
63 | res_bus | va_degree | float64
64 | res_bus | p_mw | float64
65 | res_bus | q_mvar | float64
66 | res_line | p_from_mw | float64
67 | res_line | q_from_mvar | float64
68 | res_line | p_to_mw | float64
69 | res_line | q_to_mvar | float64
70 | res_line | pl_mw | float64
71 | res_line | ql_mvar | float64
72 | res_line | i_from_ka | float64
73 | res_line | i_to_ka | float64
74 | res_line | i_ka | float64
75 | res_line | vm_from_pu | float64
76 | res_line | va_from_degree | float64
77 | res_line | vm_to_pu | float64
78 | res_line | va_to_degree | float64
79 | res_line | loading_percent | float64
80 | res_trafo | p_hv_mw | float64
81 | res_trafo | q_hv_mvar | float64
82 | res_trafo | p_lv_mw | float64
83 | res_trafo | q_lv_mvar | float64
84 | res_trafo | pl_mw | float64
85 | res_trafo | ql_mvar | float64
86 | res_trafo | i_hv_ka | float64
87 | res_trafo | i_lv_ka | float64
88 | res_trafo | vm_hv_pu | float64
89 | res_trafo | va_hv_degree | float64
90 | res_trafo | vm_lv_pu | float64
91 | res_trafo | va_lv_degree | float64
92 | res_trafo | loading_percent | float64
93 | res_ext_grid | p_mw | float64
94 | res_ext_grid | q_mvar | float64
95 | res_load | p_mw | float64
96 | res_load | q_mvar | float64

## parameters
| version | format_version | converged | OPF_converged | name | f_hz | sn_mva
0 | 2.14.6 | 2.14.0 | TRUE | FALSE |  | 50 | 1